## Sheet1
| Date | Time | Temperature | Flow_Rate | Valve_Aperture | Static_Pressure | Suction_Pressure | Discharge_Pressure | Voltage | Current | Measured_Frequency | Active_Power | Reactive_Power | Apperent_Power | Phase_Voltage_Angle | Phase_Current_Angle | Cos_Phi | Power_Factor | Differential_Pressure | Head | Hydraulic_Power | Efficiency
0 | 2021/12/27 | 15:26:07 | 26.5 | 0.0 | 15.0 | 2.73 | 2.738 | 2.84 | 229.7 | 0.12 | 50.01 | 10.13 | -11.95 | 28.01 | 47.8 | 47.8 | 0.65 | 0.38 | 0.102 | 1.04 | 0.0 | 0.0
1 | 2021/12/27 | 15:26:08 | 26.5 | 0.0 | 15.0 | 2.73 | 2.738 | 2.838 | 229.7 | 0.12 | 50.01 | 10.13 | -11.75 | 28.01 | 47.8 | 47.8 | 0.67 | 0.38 | 0.1 | 1.02 | 0.0 | 0.0
2 | 2021/12/27 | 15:26:08 | 26.5 | 0.0 | 15.0 | 2.73 | 2.738 | 2.84 | 229.7 | 0.12 | 50.01 | 10.13 | -11.75 | 28.1 | 47.8 | 47.8 | 0.67 | 0.38 | 0.102 | 1.04 | 0.0 | 0.0
3 | 2021/12/27 | 15:26:08 | 26.5 | 0.0 | 15.0 | 2.73 | 2.738 | 2.84 | 229.7 | 0.12 | 50.01 | 10.13 | -11.75 | 28.1 | 46.3 | 46.3 | 0.67 | 0.38 | 0.102 | 1.04 | 0.0 | 0.0
4 | 2021/12/27 | 15:26:09 | 26.5 | 0.0 | 15.0 | 2.73 | 2.738 | 2.84 | 229.7 | 0.12 | 50.01 | 10.13 | -11.75 | 28.1 | 46.3 | 46.3 | 0.67 | 0.38 | 0.102 | 1.04 | 0.0 | 0.0
5 | 2021/12/27 | 15:26:09 | 26.5 | 0.0 | 15.25 | 2.73 | 2.738 | 2.84 | 229.7 | 0.12 | 50.01 | 10.15 | -11.75 | 28.1 | 46.3 | 46.3 | 0.67 | 0.38 | 0.102 | 1.04 | 0.0 | 0.0
6 | 2021/12/27 | 15:26:10 | 26.5 | 0.0 | 15.25 | 2.73 | 2.738 | 2.84 | 229.7 | 0.12 | 50.01 | 10.15 | -11.75 | 28.1 | 46.3 | 46.3 | 0.67 | 0.38 | 0.102 | 1.04 | 0.0 | 0.0
7 | 2021/12/27 | 15:26:10 | 26.5 | 0.0 | 15.25 | 2.73 | 2.738 | 2.84 | 229.7 | 0.12 | 50.01 | 10.15 | -11.85 | 28.1 | 46.3 | 46.3 | 0.67 | 0.37 | 0.102 | 1.04 | 0.0 | 0.0
8 | 2021/12/27 | 15:26:10 | 26.5 | 0.0 | 15.25 | 2.73 | 2.738 | 2.842 | 229.7 | 0.12 | 50.01 | 10.15 | -11.85 | 28.1 | 46.3 | 46.3 | 0.66 | 0.37 | 0.104 | 1.06 | 0.0 | 0.0
9 | 2021/12/27 | 15:26:11 | 26.5 | 0.0 | 15.25 | 2.73 | 2.738 | 2.84 | 229.7 | 0.12 | 50.01 | 10.15 | -11.85 | 28.13 | 46.3 | 47.4 | 0.66 | 0.37 | 0.102 | 1.04 | 0.0 | 0.0
10 | 2021/12/27 | 15:26:11 | 26.5 | 0.0 | 15.5 | 2.73 | 2.738 | 2.84 | 229.7 | 0.12 | 50.01 | 10.15 | -11.85 | 28.13 | 47.5 | 47.4 | 0.66 | 0.37 | 0.102 | 1.04 | 0.0 | 0.0
11 | 2021/12/27 | 15:26:11 | 26.5 | 0.0 | 15.5 | 2.73 | 2.738 | 2.842 | 229.7 | 0.12 | 50.01 | 10.24 | -11.85 | 28.13 | 47.5 | 47.4 | 0.66 | 0.37 | 0.104 | 1.06 | 0.0 | 0.0
12 | 2021/12/27 | 15:26:12 | 26.5 | 0.0 | 15.5 | 2.73 | 2.738 | 2.838 | 230.8 | 2.31 | 50.01 | 10.24 | -11.85 | 28.13 | 47.5 | 47.4 | 0.66 | 0.37 | 0.1 | 1.02 | 0.0 | 0.0
13 | 2021/12/27 | 15:26:12 | 26.5 | 0.0 | 15.5 | 2.73 | 2.738 | 2.84 | 230.8 | 0.12 | 50.01 | 10.24 | -11.76 | 28.13 | 47.5 | 47.4 | 0.66 | 0.37 | 0.102 | 1.04 | 0.0 | 0.0
14 | 2021/12/27 | 15:26:12 | 26.5 | 0.0 | 15.5 | 2.73 | 2.738 | 2.838 | 230.8 | 0.12 | 50.01 | 10.24 | -11.76 | 28.13 | 47.5 | 47.4 | 0.67 | 0.37 | 0.1 | 1.02 | 0.0 | 0.0
15 | 2021/12/27 | 15:26:13 | 26.5 | 0.0 | 15.75 | 2.73 | 2.738 | 2.84 | 230.8 | 0.12 | 50.01 | 10.24 | -11.76 | 28.26 | 47.5 | 47.4 | 0.67 | 0.37 | 0.102 | 1.04 | 0.0 | 0.0
16 | 2021/12/27 | 15:26:13 | 26.5 | 0.0 | 15.75 | 2.73 | 2.738 | 2.842 | 230.8 | 0.12 | 50.01 | 10.24 | -11.76 | 28.26 | 47.5 | 48.1 | 0.67 | 0.37 | 0.104 | 1.06 | 0.0 | 0.0
17 | 2021/12/27 | 15:26:13 | 26.5 | 0.0 | 15.75 | 2.73 | 2.738 | 2.838 | 230.8 | 0.12 | 50.01 | 10.24 | -11.76 | 28.26 | 48.1 | 48.1 | 0.67 | 0.37 | 0.1 | 1.02 | 0.0 | 0.0
18 | 2021/12/27 | 15:26:14 | 26.5 | 0.0 | 15.75 | 2.73 | 2.738 | 2.84 | 230.8 | 0.12 | 50.01 | 9.91 | -11.76 | 28.26 | 48.1 | 48.1 | 0.67 | 0.37 | 0.102 | 1.04 | 0.0 | 0.0
19 | 2021/12/27 | 15:26:14 | 26.5 | 0.0 | 15.75 | 2.73 | 2.738 | 2.842 | 230.3 | 0.12 | 50.01 | 9.91 | -11.76 | 28.26 | 48.1 | 48.1 | 0.67 | 0.37 | 0.104 | 1.06 | 0.0 | 0.0
20 | 2021/12/27 | 15:26:14 | 26.5 | 0.0 | 16.0 | 2.73 | 2.738 | 2.84 | 230.3 | 0.12 | 50.0 | 9.91 | -11.73 | 28.26 | 48.1 | 48.1 | 0.67 | 0.39 | 0.102 | 1.04 | 0.0 | 0.0
21 | 2021/12/27 | 15:26:15 | 26.5 | 0.0 | 16.0 | 2.73 | 2.738 | 2.842 | 230.3 | 0.12 | 50.0 | 9.91 | -11.73 | 28.26 | 48.1 | 48.1 | 0.66 | 0.39 | 0.104 | 1.06 | 0.0 | 0.0
22 | 2021/12/27 | 15:26:15 | 26.5 | 0.0 | 16.0 | 2.73 | 2.738 | 2.838 | 230.3 | 0.12 | 50.0 | 9.91 | -11.73 | 26.57 | 48.1 | 46.7 | 0.66 | 0.39 | 0.1 | 1.02 | 0.0 | 0.0
23 | 2021/12/27 | 15:26:16 | 26.5 | 0.0 | 16.0 | 2.73 | 2.738 | 2.84 | 230.3 | 0.12 | 50.0 | 9.91 | -11.73 | 26.57 | 46.7 | 46.7 | 0.66 | 0.39 | 0.102 | 1.04 | 0.0 | 0.0
24 | 2021/12/27 | 15:26:16 | 26.5 | 0.0 | 16.0 | 2.73 | 2.738 | 2.842 | 230.3 | 0.12 | 50.0 | 10.11 | -11.73 | 26.57 | 46.7 | 46.7 | 0.66 | 0.39 | 0.104 | 1.06 | 0.0 | 0.0
25 | 2021/12/27 | 15:26:16 | 26.5 | 0.0 | 16.25 | 2.73 | 2.738 | 2.838 | 230.0 | 0.12 | 50.0 | 10.11 | -11.73 | 26.57 | 46.7 | 46.7 | 0.66 | 0.39 | 0.1 | 1.02 | 0.0 | 0.0
26 | 2021/12/27 | 15:26:17 | 26.5 | 0.0 | 16.25 | 2.73 | 2.738 | 2.84 | 230.0 | 0.12 | 50.0 | 10.11 | -11.57 | 26.57 | 46.7 | 46.7 | 0.66 | 0.39 | 0.102 | 1.04 | 0.0 | 0.0
27 | 2021/12/27 | 15:26:17 | 26.5 | 0.0 | 16.25 | 2.73 | 2.738 | 2.842 | 230.0 | 0.12 | 50.0 | 10.11 | -11.57 | 26.57 | 46.7 | 46.7 | 0.67 | 0.38 | 0.104 | 1.06 | 0.0 | 0.0
28 | 2021/12/27 | 15:26:17 | 26.5 | 0.0 | 16.25 | 2.73 | 2.738 | 2.84 | 230.0 | 0.12 | 50.0 | 10.11 | -11.57 | 27.94 | 46.7 | 46.7 | 0.67 | 0.38 | 0.102 | 1.04 | 0.0 | 0.0
29 | 2021/12/27 | 15:26:18 | 26.5 | 0.0 | 16.25 | 2.73 | 2.738 | 2.84 | 230.0 | 0.12 | 50.0 | 10.11 | -11.57 | 27.94 | 46.7 | 46.2 | 0.67 | 0.38 | 0.102 | 1.04 | 0.0 | 0.0
30 | 2021/12/27 | 15:26:18 | 26.5 | 0.0 | 16.5 | 2.73 | 2.738 | 2.838 | 230.0 | 0.12 | 50.0 | 10.11 | -11.57 | 27.94 | 46.1 | 46.2 | 0.67 | 0.38 | 0.1 | 1.02 | 0.0 | 0.0
31 | 2021/12/27 | 15:26:18 | 26.5 | 0.0 | 16.5 | 2.73 | 2.738 | 2.842 | 230.0 | 0.12 | 50.0 | 10.5 | -11.57 | 27.94 | 46.1 | 46.2 | 0.67 | 0.38 | 0.104 | 1.06 | 0.0 | 0.0
32 | 2021/12/27 | 15:26:19 | 26.5 | 0.0 | 16.5 | 2.73 | 2.738 | 2.842 | 230.0 | 0.12 | 50.0 | 10.5 | -11.57 | 27.94 | 46.1 | 46.2 | 0.67 | 0.38 | 0.104 | 1.06 | 0.0 | 0.0
33 | 2021/12/27 | 15:26:19 | 26.5 | 0.0 | 16.5 | 2.73 | 2.738 | 2.838 | 230.0 | 0.12 | 50.01 | 10.5 | -11.52 | 27.94 | 46.1 | 46.2 | 0.67 | 0.36 | 0.1 | 1.02 | 0.0 | 0.0
34 | 2021/12/27 | 15:26:19 | 26.5 | 0.0 | 16.5 | 2.73 | 2.738 | 2.84 | 230.0 | 0.12 | 50.01 | 10.5 | -11.52 | 27.94 | 46.1 | 46.2 | 0.67 | 0.36 | 0.102 | 1.04 | 0.0 | 0.0
35 | 2021/12/27 | 15:26:20 | 26.5 | 0.0 | 16.75 | 2.73 | 2.738 | 2.842 | 230.0 | 0.12 | 50.01 | 10.5 | -11.52 | 28.85 | 46.1 | 45.1 | 0.67 | 0.36 | 0.104 | 1.06 | 0.0 | 0.0
36 | 2021/12/27 | 15:26:20 | 26.5 | 0.0 | 16.75 | 2.73 | 2.738 | 2.84 | 230.0 | 0.12 | 50.01 | 10.5 | -11.52 | 28.85 | 45.1 | 45.1 | 0.67 | 0.36 | 0.102 | 1.04 | 0.0 | 0.0
37 | 2021/12/27 | 15:26:20 | 26.5 | 0.0 | 16.75 | 2.73 | 2.738 | 2.84 | 230.0 | 0.12 | 50.01 | 10.89 | -11.52 | 28.85 | 45.1 | 45.1 | 0.67 | 0.36 | 0.102 | 1.04 | 0.0 | 0.0
38 | 2021/12/27 | 15:26:21 | 26.5 | 0.0 | 16.75 | 2.73 | 2.738 | 2.84 | 230.4 | 2.3 | 50.01 | 10.89 | -11.52 | 28.85 | 45.1 | 45.1 | 0.67 | 0.36 | 0.102 | 1.04 | 0.0 | 0.0
39 | 2021/12/27 | 15:26:21 | 26.5 | 0.0 | 16.75 | 2.73 | 2.738 | 2.84 | 230.4 | 0.12 | 50.0 | 10.89 | -11.52 | 28.85 | 45.1 | 45.1 | 0.67 | 0.36 | 0.102 | 1.04 | 0.0 | 0.0
40 | 2021/12/27 | 15:26:22 | 26.5 | 0.0 | 17.0 | 2.73 | 2.738 | 2.84 | 230.4 | 0.12 | 50.0 | 10.89 | -11.59 | 28.85 | 45.1 | 45.1 | 0.66 | 0.37 | 0.102 | 1.04 | 0.0 | 0.0
41 | 2021/12/27 | 15:26:22 | 26.5 | 0.0 | 17.0 | 2.73 | 2.738 | 2.838 | 230.4 | 0.12 | 50.0 | 10.89 | -11.59 | 28.2 | 45.1 | 45.1 | 0.66 | 0.37 | 0.1 | 1.02 | 0.0 | 0.0
42 | 2021/12/27 | 15:26:22 | 26.5 | 0.0 | 17.0 | 2.73 | 2.738 | 2.84 | 230.4 | 0.12 | 50.0 | 10.89 | -11.59 | 28.2 | 45.7 | 45.7 | 0.66 | 0.37 | 0.102 | 1.04 | 0.0 | 0.0
43 | 2021/12/27 | 15:26:23 | 26.5 | 0.0 | 17.0 | 2.73 | 2.738 | 2.842 | 230.4 | 0.12 | 50.0 | 10.89 | -11.59 | 28.2 | 45.7 | 45.7 | 0.66 | 0.37 | 0.104 | 1.06 | 0.0 | 0.0
44 | 2021/12/27 | 15:26:23 | 26.5 | 0.0 | 17.0 | 2.73 | 2.738 | 2.84 | 230.4 | 0.12 | 50.0 | 10.6 | -11.59 | 28.2 | 45.7 | 45.7 | 0.66 | 0.37 | 0.102 | 1.04 | 0.0 | 0.0
45 | 2021/12/27 | 15:26:23 | 26.5 | 0.0 | 17.25 | 2.73 | 2.738 | 2.842 | 230.2 | 0.12 | 50.0 | 10.6 | -11.59 | 28.2 | 45.7 | 45.7 | 0.66 | 0.37 | 0.104 | 1.06 | 0.0 | 0.0
46 | 2021/12/27 | 15:26:24 | 26.5 | 0.0 | 17.25 | 2.73 | 2.738 | 2.842 | 230.2 | 0.12 | 50.0 | 10.6 | -11.59 | 28.2 | 45.7 | 45.7 | 0.66 | 0.38 | 0.104 | 1.06 | 0.0 | 0.0
47 | 2021/12/27 | 15:26:24 | 26.5 | 0.0 | 17.25 | 2.73 | 2.738 | 2.84 | 230.2 | 0.12 | 50.0 | 10.6 | -11.59 | 28.2 | 45.7 | 45.7 | 0.68 | 0.38 | 0.102 | 1.04 | 0.0 | 0.0
48 | 2021/12/27 | 15:26:24 | 26.5 | 0.0 | 17.25 | 2.73 | 2.738 | 2.842 | 230.2 | 0.12 | 50.0 | 10.6 | -11.59 | 27.77 | 45.7 | 45.6 | 0.68 | 0.38 | 0.104 | 1.06 | 0.0 | 0.0
49 | 2021/12/27 | 15:26:25 | 26.5 | 0.0 | 17.25 | 2.73 | 2.738 | 2.842 | 230.2 | 0.12 | 50.0 | 10.6 | -11.59 | 27.77 | 45.6 | 45.6 | 0.68 | 0.38 | 0.104 | 1.06 | 0.0 | 0.0
50 | 2021/12/27 | 15:26:25 | 26.5 | 0.0 | 17.5 | 2.73 | 2.738 | 2.84 | 230.2 | 0.12 | 50.0 | 10.87 | -11.59 | 27.77 | 45.6 | 45.6 | 0.68 | 0.38 | 0.102 | 1.04 | 0.0 | 0.0
51 | 2021/12/27 | 15:26:25 | 26.5 | 0.0 | 17.5 | 2.73 | 2.738 | 2.842 | 229.7 | 2.3 | 50.0 | 10.87 | -11.59 | 27.77 | 45.6 | 45.6 | 0.68 | 0.38 | 0.104 | 1.06 | 0.0 | 0.0
52 | 2021/12/27 | 15:26:26 | 26.5 | 0.0 | 17.5 | 2.73 | 2.738 | 2.84 | 229.7 | 0.12 | 50.0 | 10.87 | -11.59 | 27.77 | 45.6 | 45.6 | 0.68 | 0.38 | 0.102 | 1.04 | 0.0 | 0.0
53 | 2021/12/27 | 15:26:26 | 26.5 | 0.0 | 17.5 | 2.73 | 2.738 | 2.84 | 229.7 | 0.12 | 50.0 | 10.87 | -11.5 | 27.77 | 45.6 | 45.6 | 0.68 | 0.39 | 0.102 | 1.04 | 0.0 | 0.0
54 | 2021/12/27 | 15:26:26 | 26.5 | 0.0 | 17.5 | 2.73 | 2.738 | 2.842 | 229.7 | 0.12 | 50.0 | 10.87 | -11.5 | 28.3 | 45.6 | 45.6 | 0.69 | 0.39 | 0.104 | 1.06 | 0.0 | 0.0
55 | 2021/12/27 | 15:26:27 | 26.5 | 0.0 | 17.75 | 2.73 | 2.738 | 2.84 | 229.7 | 0.12 | 50.0 | 10.87 | -11.5 | 28.3 | 45.6 | 44.6 | 0.69 | 0.39 | 0.102 | 1.04 | 0.0 | 0.0
56 | 2021/12/27 | 15:26:27 | 26.5 | 0.0 | 17.75 | 2.73 | 2.738 | 2.842 | 229.7 | 0.12 | 50.0 | 10.87 | -11.5 | 28.3 | 44.6 | 44.6 | 0.69 | 0.39 | 0.104 | 1.06 | 0.0 | 0.0
57 | 2021/12/27 | 15:26:27 | 26.5 | 0.0 | 17.75 | 2.73 | 2.738 | 2.842 | 229.7 | 0.12 | 50.0 | 11.0 | -11.5 | 28.3 | 44.6 | 44.6 | 0.69 | 0.39 | 0.104 | 1.06 | 0.0 | 0.0
58 | 2021/12/27 | 15:26:28 | 26.5 | 0.0 | 17.75 | 2.73 | 2.738 | 2.838 | 229.9 | 0.12 | 50.0 | 11.0 | -11.5 | 28.3 | 44.6 | 44.6 | 0.69 | 0.39 | 0.1 | 1.02 | 0.0 | 0.0
59 | 2021/12/27 | 15:26:28 | 26.5 | 0.0 | 17.75 | 2.73 | 2.738 | 2.842 | 229.9 | 0.12 | 50.01 | 11.0 | -11.35 | 28.3 | 44.6 | 44.6 | 0.69 | 0.39 | 0.104 | 1.06 | 0.0 | 0.0
60 | 2021/12/27 | 15:26:29 | 26.5 | 0.0 | 18.0 | 2.73 | 2.738 | 2.842 | 229.9 | 0.12 | 50.01 | 11.0 | -11.35 | 28.3 | 44.6 | 44.6 | 0.69 | 0.38 | 0.104 | 1.06 | 0.0 | 0.0
61 | 2021/12/27 | 15:26:29 | 26.5 | 0.0 | 18.0 | 2.73 | 2.738 | 2.838 | 229.9 | 0.12 | 50.01 | 11.0 | -11.35 | 28.18 | 44.6 | 44.4 | 0.69 | 0.38 | 0.1 | 1.02 | 0.0 | 0.0
62 | 2021/12/27 | 15:26:29 | 26.5 | 0.0 | 18.0 | 2.73 | 2.738 | 2.842 | 229.9 | 0.12 | 50.01 | 11.0 | -11.35 | 28.18 | 44.4 | 44.4 | 0.69 | 0.38 | 0.104 | 1.06 | 0.0 | 0.0
63 | 2021/12/27 | 15:26:30 | 26.5 | 0.0 | 18.0 | 2.73 | 2.738 | 2.84 | 229.9 | 0.12 | 50.01 | 11.0 | -11.35 | 28.18 | 44.4 | 44.4 | 0.69 | 0.38 | 0.102 | 1.04 | 0.0 | 0.0
64 | 2021/12/27 | 15:26:30 | 26.5 | 0.0 | 18.0 | 2.73 | 2.738 | 2.84 | 230.3 | 0.12 | 50.01 | 10.91 | -11.35 | 28.18 | 44.4 | 44.4 | 0.69 | 0.38 | 0.102 | 1.04 | 0.0 | 0.0
65 | 2021/12/27 | 15:26:30 | 26.5 | 0.0 | 18.25 | 2.73 | 2.738 | 2.842 | 230.3 | 0.12 | 50.01 | 10.91 | -11.35 | 28.18 | 44.4 | 44.4 | 0.69 | 0.38 | 0.104 | 1.06 | 0.0 | 0.0
66 | 2021/12/27 | 15:26:31 | 26.5 | 0.0 | 18.25 | 2.73 | 2.738 | 2.838 | 230.3 | 0.12 | 50.01 | 10.91 | -11.49 | 28.18 | 44.4 | 44.4 | 0.69 | 0.38 | 0.1 | 1.02 | 0.0 | 0.0
67 | 2021/12/27 | 15:26:31 | 26.5 | 0.0 | 18.25 | 2.73 | 2.738 | 2.842 | 230.3 | 0.12 | 50.01 | 10.91 | -11.49 | 28.18 | 44.4 | 44.4 | 0.7 | 0.38 | 0.104 | 1.06 | 0.0 | 0.0
68 | 2021/12/27 | 15:26:31 | 26.5 | 0.0 | 18.25 | 2.73 | 2.738 | 2.842 | 230.3 | 0.12 | 50.01 | 10.91 | -11.49 | 28.26 | 44.4 | 44.2 | 0.7 | 0.38 | 0.104 | 1.06 | 0.0 | 0.0
69 | 2021/12/27 | 15:26:32 | 26.5 | 0.0 | 18.25 | 2.73 | 2.738 | 2.84 | 230.3 | 0.12 | 50.01 | 10.91 | -11.49 | 28.26 | 44.2 | 44.2 | 0.7 | 0.38 | 0.102 | 1.04 | 0.0 | 0.0
70 | 2021/12/27 | 15:26:32 | 26.5 | 0.0 | 18.5 | 2.73 | 2.738 | 2.842 | 230.3 | 0.12 | 50.01 | 11.0 | -11.49 | 28.26 | 44.2 | 44.2 | 0.7 | 0.38 | 0.104 | 1.06 | 0.0 | 0.0
71 | 2021/12/27 | 15:26:32 | 26.5 | 0.0 | 18.5 | 2.73 | 2.738 | 2.84 | 230.1 | 2.3 | 50.01 | 11.0 | -11.49 | 28.26 | 44.2 | 44.2 | 0.7 | 0.38 | 0.102 | 1.04 | 0.0 | 0.0
72 | 2021/12/27 | 15:26:33 | 26.5 | 0.0 | 18.5 | 2.73 | 2.738 | 2.84 | 230.1 | 0.12 | 50.02 | 11.0 | -11.49 | 28.26 | 44.2 | 44.2 | 0.7 | 0.38 | 0.102 | 1.04 | 0.0 | 0.0
73 | 2021/12/27 | 15:26:33 | 26.5 | 0.0 | 18.5 | 2.73 | 2.738 | 2.842 | 230.1 | 0.12 | 50.02 | 11.0 | -11.76 | 28.26 | 44.2 | 44.2 | 0.7 | 0.39 | 0.104 | 1.06 | 0.0 | 0.0
74 | 2021/12/27 | 15:26:33 | 26.5 | 0.0 | 18.5 | 2.73 | 2.738 | 2.84 | 230.1 | 0.12 | 50.02 | 11.0 | -11.76 | 28.96 | 44.2 | 44.2 | 0.7 | 0.39 | 0.102 | 1.04 | 0.0 | 0.0
75 | 2021/12/27 | 15:26:34 | 26.5 | 0.0 | 18.75 | 2.73 | 2.738 | 2.84 | 230.1 | 0.12 | 50.02 | 11.0 | -11.76 | 28.96 | 44.2 | 44.1 | 0.7 | 0.39 | 0.102 | 1.04 | 0.0 | 0.0
76 | 2021/12/27 | 15:26:34 | 26.5 | 0.0 | 18.75 | 2.73 | 2.735 | 2.842 | 230.1 | 0.12 | 50.02 | 11.0 | -11.76 | 28.96 | 46.2 | 44.1 | 0.7 | 0.39 | 0.107 | 1.091 | 0.0 | 0.0
77 | 2021/12/27 | 15:26:34 | 26.5 | 0.0 | 18.75 | 2.73 | 2.738 | 2.84 | 230.1 | 0.12 | 50.02 | 10.84 | -11.76 | 28.96 | 46.2 | 44.1 | 0.7 | 0.39 | 0.102 | 1.04 | 0.0 | 0.0
78 | 2021/12/27 | 15:26:35 | 26.5 | 0.0 | 18.75 | 2.73 | 2.738 | 2.84 | 230.3 | 0.12 | 50.02 | 10.84 | -11.76 | 28.96 | 46.2 | 44.1 | 0.7 | 0.39 | 0.102 | 1.04 | 0.0 | 0.0
79 | 2021/12/27 | 15:26:35 | 26.5 | 0.0 | 18.75 | 2.73 | 2.735 | 2.842 | 230.3 | 0.12 | 50.01 | 10.84 | -12.2 | 28.96 | 46.2 | 44.1 | 0.7 | 0.39 | 0.107 | 1.091 | 0.0 | 0.0
80 | 2021/12/27 | 15:26:35 | 26.5 | 0.0 | 19.0 | 2.73 | 2.738 | 2.84 | 230.3 | 0.12 | 50.01 | 10.84 | -12.2 | 28.96 | 46.2 | 44.1 | 0.67 | 0.38 | 0.102 | 1.04 | 0.0 | 0.0
81 | 2021/12/27 | 15:26:36 | 26.5 | 0.0 | 19.0 | 2.73 | 2.735 | 2.84 | 230.3 | 0.12 | 50.01 | 10.84 | -12.2 | 29.51 | 46.2 | 44.1 | 0.67 | 0.38 | 0.105 | 1.071 | 0.0 | 0.0
82 | 2021/12/27 | 15:26:36 | 26.5 | 0.0 | 19.0 | 2.73 | 2.738 | 2.842 | 230.3 | 0.12 | 50.01 | 10.84 | -12.2 | 29.51 | 46.2 | 45.0 | 0.67 | 0.38 | 0.104 | 1.06 | 0.0 | 0.0
83 | 2021/12/27 | 15:26:36 | 26.5 | 0.0 | 19.0 | 2.73 | 2.738 | 2.84 | 230.3 | 0.12 | 50.01 | 10.84 | -12.2 | 29.51 | 45.0 | 45.0 | 0.67 | 0.38 | 0.102 | 1.04 | 0.0 | 0.0
84 | 2021/12/27 | 15:26:37 | 26.5 | 0.273 | 19.0 | 2.73 | 2.738 | 2.842 | 230.3 | 0.12 | 50.01 | 11.06 | -12.2 | 29.51 | 45.0 | 45.0 | 0.67 | 0.38 | 0.104 | 1.06 | 0.79 | 7.14
85 | 2021/12/27 | 15:26:37 | 26.5 | 0.273 | 19.25 | 2.73 | 2.738 | 2.842 | 230.9 | 0.13 | 50.01 | 11.06 | -12.2 | 29.51 | 45.0 | 45.0 | 0.67 | 0.38 | 0.104 | 1.06 | 0.79 | 7.14
86 | 2021/12/27 | 15:26:37 | 26.5 | 0.273 | 19.25 | 2.73 | 2.738 | 2.84 | 230.9 | 0.13 | 50.02 | 11.06 | -11.73 | 29.51 | 45.0 | 45.0 | 0.67 | 0.39 | 0.102 | 1.04 | 0.77 | 6.96
87 | 2021/12/27 | 15:26:38 | 26.5 | 0.273 | 19.25 | 2.73 | 2.738 | 2.842 | 230.9 | 0.13 | 50.02 | 11.06 | -11.73 | 29.51 | 45.0 | 45.0 | 0.68 | 0.39 | 0.104 | 1.06 | 0.79 | 7.14
88 | 2021/12/27 | 15:26:38 | 26.5 | 0.273 | 19.25 | 2.73 | 2.738 | 2.842 | 230.9 | 0.13 | 50.02 | 11.06 | -11.73 | 28.44 | 45.0 | 45.0 | 0.68 | 0.39 | 0.104 | 1.06 | 0.79 | 7.14
89 | 2021/12/27 | 15:26:38 | 26.5 | 0.273 | 19.25 | 2.73 | 2.738 | 2.84 | 230.9 | 0.13 | 50.02 | 11.06 | -11.73 | 28.44 | 45.0 | 45.0 | 0.68 | 0.39 | 0.102 | 1.04 | 0.77 | 6.96
90 | 2021/12/27 | 15:26:39 | 26.5 | 0.305 | 19.5 | 2.73 | 2.738 | 2.842 | 230.9 | 0.13 | 50.02 | 11.4 | -11.73 | 28.44 | 45.0 | 45.0 | 0.68 | 0.39 | 0.104 | 1.06 | 0.88 | 7.72
91 | 2021/12/27 | 15:26:39 | 26.5 | 0.305 | 19.5 | 2.73 | 2.738 | 2.84 | 230.3 | 2.3 | 50.02 | 11.4 | -11.73 | 28.44 | 45.0 | 45.0 | 0.68 | 0.39 | 0.102 | 1.04 | 0.86 | 7.54
92 | 2021/12/27 | 15:26:40 | 26.5 | 0.305 | 19.5 | 2.73 | 2.738 | 2.84 | 230.3 | 0.13 | 50.02 | 11.4 | -11.73 | 28.44 | 45.0 | 45.0 | 0.68 | 0.39 | 0.102 | 1.04 | 0.86 | 7.54
93 | 2021/12/27 | 15:26:40 | 26.5 | 0.305 | 19.5 | 2.73 | 2.738 | 2.842 | 230.3 | 0.13 | 50.02 | 11.4 | -11.91 | 28.44 | 45.0 | 45.0 | 0.7 | 0.4 | 0.104 | 1.06 | 0.88 | 7.72
94 | 2021/12/27 | 15:26:40 | 26.5 | 0.305 | 19.5 | 2.73 | 2.738 | 2.84 | 230.3 | 0.13 | 50.02 | 11.4 | -11.91 | 28.84 | 45.0 | 45.0 | 0.7 | 0.4 | 0.102 | 1.04 | 0.86 | 7.54
95 | 2021/12/27 | 15:26:41 | 26.5 | 0.305 | 19.75 | 2.73 | 2.738 | 2.842 | 230.3 | 0.13 | 50.02 | 11.4 | -11.91 | 28.84 | 45.0 | 43.9 | 0.7 | 0.4 | 0.104 | 1.06 | 0.88 | 7.72
96 | 2021/12/27 | 15:26:41 | 26.5 | 0.34 | 19.75 | 2.73 | 2.735 | 2.842 | 230.3 | 0.13 | 50.02 | 11.4 | -11.91 | 28.84 | 44.5 | 43.9 | 0.7 | 0.4 | 0.107 | 1.091 | 1.01 | 8.86
97 | 2021/12/27 | 15:26:41 | 26.5 | 0.34 | 19.75 | 2.73 | 2.738 | 2.84 | 230.4 | 0.13 | 50.02 | 11.32 | -11.91 | 28.84 | 44.5 | 43.9 | 0.7 | 0.4 | 0.102 | 1.04 | 0.96 | 8.48
98 | 2021/12/27 | 15:26:42 | 26.5 | 0.34 | 19.75 | 2.73 | 2.738 | 2.842 | 230.4 | 0.12 | 50.02 | 11.32 | -11.91 | 28.84 | 44.5 | 43.9 | 0.7 | 0.4 | 0.104 | 1.06 | 0.98 | 8.66
99 | 2021/12/27 | 15:26:42 | 26.5 | 0.34 | 19.75 | 2.73 | 2.738 | 2.842 | 230.4 | 0.12 | 50.02 | 11.32 | -11.69 | 28.84 | 44.5 | 43.9 | 0.7 | 0.39 | 0.104 | 1.06 | 0.98 | 8.66
100 | 2021/12/27 | 15:26:42 | 26.5 | 0.34 | 20.0 | 2.73 | 2.738 | 2.84 | 230.4 | 0.12 | 50.02 | 11.32 | -11.69 | 28.84 | 44.5 | 43.9 | 0.69 | 0.39 | 0.102 | 1.04 | 0.96 | 8.48
101 | 2021/12/27 | 15:26:43 | 26.5 | 0.34 | 20.0 | 2.73 | 2.738 | 2.842 | 230.4 | 0.12 | 50.02 | 11.32 | -11.69 | 28.8 | 44.5 | 43.6 | 0.69 | 0.39 | 0.104 | 1.06 | 0.98 | 8.66
102 | 2021/12/27 | 15:26:43 | 26.5 | 0.34 | 20.0 | 2.73 | 2.738 | 2.84 | 230.4 | 0.12 | 50.02 | 11.32 | -11.69 | 28.8 | 43.6 | 43.6 | 0.69 | 0.39 | 0.102 | 1.04 | 0.96 | 8.48
103 | 2021/12/27 | 15:26:43 | 26.5 | 0.369 | 20.0 | 2.73 | 2.738 | 2.84 | 230.4 | 0.12 | 50.02 | 11.66 | -11.69 | 28.8 | 43.6 | 43.6 | 0.69 | 0.39 | 0.102 | 1.04 | 1.04 | 8.92
104 | 2021/12/27 | 15:26:44 | 26.5 | 0.369 | 20.0 | 2.73 | 2.738 | 2.842 | 230.8 | 2.31 | 50.02 | 11.66 | -11.69 | 28.8 | 43.6 | 43.6 | 0.69 | 0.39 | 0.104 | 1.06 | 1.06 | 9.09
105 | 2021/12/27 | 15:26:44 | 26.5 | 0.369 | 20.25 | 2.73 | 2.738 | 2.84 | 230.8 | 0.13 | 50.03 | 11.66 | -11.98 | 28.8 | 43.6 | 43.6 | 0.69 | 0.39 | 0.102 | 1.04 | 1.04 | 8.92
106 | 2021/12/27 | 15:26:45 | 26.5 | 0.369 | 20.25 | 2.73 | 2.738 | 2.842 | 230.8 | 0.13 | 50.03 | 11.66 | -11.98 | 28.8 | 43.6 | 43.6 | 0.69 | 0.39 | 0.104 | 1.06 | 1.06 | 9.09
107 | 2021/12/27 | 15:26:45 | 26.5 | 0.369 | 20.25 | 2.73 | 2.738 | 2.84 | 230.8 | 0.13 | 50.03 | 11.66 | -11.98 | 29.8 | 43.6 | 43.3 | 0.69 | 0.39 | 0.102 | 1.04 | 1.04 | 8.92
108 | 2021/12/27 | 15:26:45 | 26.5 | 0.369 | 20.25 | 2.73 | 2.738 | 2.842 | 230.8 | 0.13 | 50.03 | 11.66 | -11.98 | 29.8 | 43.3 | 43.3 | 0.69 | 0.39 | 0.104 | 1.06 | 1.06 | 9.09
109 | 2021/12/27 | 15:26:46 | 26.5 | 0.404 | 20.25 | 2.73 | 2.738 | 2.842 | 230.8 | 0.13 | 50.03 | 11.66 | -11.98 | 29.8 | 43.3 | 43.3 | 0.69 | 0.39 | 0.104 | 1.06 | 1.16 | 9.95
110 | 2021/12/27 | 15:26:46 | 26.5 | 0.404 | 20.5 | 2.73 | 2.738 | 2.84 | 230.5 | 0.13 | 50.03 | 11.53 | -11.98 | 29.8 | 43.3 | 43.3 | 0.69 | 0.39 | 0.102 | 1.04 | 1.14 | 9.89
111 | 2021/12/27 | 15:26:46 | 26.5 | 0.404 | 20.5 | 2.73 | 2.738 | 2.842 | 230.5 | 0.12 | 50.03 | 11.53 | -11.98 | 29.8 | 43.3 | 43.3 | 0.69 | 0.39 | 0.104 | 1.06 | 1.16 | 10.06
112 | 2021/12/27 | 15:26:47 | 26.5 | 0.404 | 20.5 | 2.73 | 2.738 | 2.84 | 230.5 | 0.12 | 50.03 | 11.53 | -11.55 | 29.8 | 43.3 | 43.3 | 0.69 | 0.4 | 0.102 | 1.04 | 1.14 | 9.89
113 | 2021/12/27 | 15:26:47 | 26.5 | 0.404 | 20.5 | 2.73 | 2.735 | 2.84 | 230.5 | 0.12 | 50.03 | 11.53 | -11.55 | 29.8 | 43.3 | 43.3 | 0.71 | 0.4 | 0.105 | 1.071 | 1.18 | 10.23
114 | 2021/12/27 | 15:26:47 | 26.5 | 0.404 | 20.5 | 2.73 | 2.738 | 2.842 | 230.5 | 0.12 | 50.03 | 11.53 | -11.55 | 29.18 | 43.3 | 42.9 | 0.71 | 0.4 | 0.104 | 1.06 | 1.16 | 10.06
115 | 2021/12/27 | 15:26:48 | 26.5 | 0.404 | 20.75 | 2.73 | 2.738 | 2.84 | 230.5 | 0.12 | 50.03 | 11.53 | -11.55 | 29.18 | 42.9 | 42.9 | 0.71 | 0.4 | 0.102 | 1.04 | 1.14 | 9.89
116 | 2021/12/27 | 15:26:48 | 26.5 | 0.443 | 20.75 | 2.73 | 2.738 | 2.84 | 230.5 | 0.12 | 50.03 | 11.66 | -11.55 | 29.18 | 42.9 | 42.9 | 0.71 | 0.4 | 0.102 | 1.04 | 1.25 | 10.72
117 | 2021/12/27 | 15:26:48 | 26.5 | 0.443 | 20.75 | 2.73 | 2.738 | 2.84 | 230.7 | 2.31 | 50.03 | 11.66 | -11.55 | 29.18 | 42.9 | 42.9 | 0.71 | 0.4 | 0.102 | 1.04 | 1.25 | 10.72
118 | 2021/12/27 | 15:26:49 | 26.5 | 0.443 | 20.75 | 2.73 | 2.738 | 2.84 | 230.7 | 0.13 | 50.03 | 11.66 | -11.55 | 29.18 | 42.9 | 42.9 | 0.71 | 0.4 | 0.102 | 1.04 | 1.25 | 10.72
119 | 2021/12/27 | 15:26:49 | 26.5 | 0.443 | 20.75 | 2.73 | 2.738 | 2.84 | 230.7 | 0.13 | 50.03 | 11.66 | -11.81 | 29.18 | 42.9 | 42.9 | 0.7 | 0.39 | 0.102 | 1.04 | 1.25 | 10.72
120 | 2021/12/27 | 15:26:49 | 26.5 | 0.443 | 21.0 | 2.73 | 2.738 | 2.84 | 230.7 | 0.13 | 50.03 | 11.66 | -11.81 | 29.6 | 42.9 | 42.9 | 0.7 | 0.39 | 0.102 | 1.04 | 1.25 | 10.72
121 | 2021/12/27 | 15:26:50 | 26.5 | 0.443 | 21.0 | 2.73 | 2.738 | 2.842 | 230.7 | 0.13 | 50.03 | 11.66 | -11.81 | 29.6 | 41.7 | 44.0 | 0.7 | 0.39 | 0.104 | 1.06 | 1.28 | 10.98
122 | 2021/12/27 | 15:26:50 | 26.5 | 0.443 | 21.0 | 2.73 | 2.738 | 2.842 | 230.7 | 0.13 | 50.03 | 11.66 | -11.81 | 29.6 | 41.7 | 44.0 | 0.7 | 0.39 | 0.104 | 1.06 | 1.28 | 10.98
123 | 2021/12/27 | 15:26:51 | 26.5 | 0.475 | 21.0 | 2.73 | 2.738 | 2.84 | 230.7 | 0.13 | 50.03 | 12.09 | -11.81 | 29.6 | 41.7 | 44.0 | 0.7 | 0.39 | 0.102 | 1.04 | 1.34 | 11.08
124 | 2021/12/27 | 15:26:51 | 26.5 | 0.475 | 21.0 | 2.73 | 2.738 | 2.842 | 229.9 | 0.13 | 50.03 | 12.09 | -11.81 | 29.6 | 41.7 | 44.0 | 0.7 | 0.39 | 0.104 | 1.06 | 1.37 | 11.33
125 | 2021/12/27 | 15:26:51 | 26.5 | 0.475 | 21.25 | 2.73 | 2.738 | 2.84 | 229.9 | 0.13 | 50.03 | 12.09 | -11.63 | 29.6 | 41.7 | 44.0 | 0.7 | 0.4 | 0.102 | 1.04 | 1.34 | 11.08
126 | 2021/12/27 | 15:26:52 | 26.5 | 0.475 | 21.25 | 2.73 | 2.738 | 2.84 | 229.9 | 0.13 | 50.03 | 12.09 | -11.63 | 29.6 | 41.7 | 44.0 | 0.71 | 0.4 | 0.102 | 1.04 | 1.34 | 11.08
127 | 2021/12/27 | 15:26:52 | 26.5 | 0.475 | 21.25 | 2.73 | 2.738 | 2.842 | 229.9 | 0.13 | 50.03 | 12.09 | -11.63 | 29.38 | 41.7 | 42.7 | 0.71 | 0.4 | 0.104 | 1.06 | 1.37 | 11.33
128 | 2021/12/27 | 15:26:52 | 26.5 | 0.475 | 21.25 | 2.73 | 2.738 | 2.838 | 229.9 | 0.13 | 50.03 | 12.09 | -11.63 | 29.38 | 42.7 | 42.7 | 0.71 | 0.4 | 0.1 | 1.02 | 1.32 | 10.92
129 | 2021/12/27 | 15:26:53 | 26.5 | 0.504 | 21.25 | 2.73 | 2.735 | 2.842 | 229.9 | 0.13 | 50.03 | 11.8 | -11.63 | 29.38 | 42.7 | 42.7 | 0.71 | 0.4 | 0.107 | 1.091 | 1.5 | 12.71
130 | 2021/12/27 | 15:26:53 | 26.5 | 0.504 | 21.5 | 2.73 | 2.738 | 2.84 | 230.6 | 2.31 | 50.03 | 11.8 | -11.63 | 29.38 | 42.7 | 42.7 | 0.71 | 0.4 | 0.102 | 1.04 | 1.43 | 12.12
131 | 2021/12/27 | 15:26:53 | 26.5 | 0.504 | 21.5 | 2.73 | 2.738 | 2.84 | 230.6 | 0.13 | 50.02 | 11.8 | -11.63 | 29.38 | 42.7 | 42.7 | 0.71 | 0.4 | 0.102 | 1.04 | 1.43 | 12.12
132 | 2021/12/27 | 15:26:54 | 26.5 | 0.504 | 21.5 | 2.73 | 2.738 | 2.842 | 230.6 | 0.13 | 50.02 | 11.8 | -11.66 | 29.38 | 42.7 | 42.7 | 0.71 | 0.41 | 0.104 | 1.06 | 1.45 | 12.29
133 | 2021/12/27 | 15:26:54 | 26.5 | 0.504 | 21.5 | 2.73 | 2.738 | 2.84 | 230.6 | 0.13 | 50.02 | 11.8 | -11.66 | 30.23 | 42.7 | 42.7 | 0.72 | 0.41 | 0.102 | 1.04 | 1.43 | 12.12
134 | 2021/12/27 | 15:26:54 | 26.5 | 0.504 | 21.5 | 2.73 | 2.738 | 2.842 | 230.6 | 0.13 | 50.02 | 11.8 | -11.66 | 30.23 | 42.7 | 42.5 | 0.72 | 0.41 | 0.104 | 1.06 | 1.45 | 12.29
135 | 2021/12/27 | 15:26:55 | 26.5 | 0.504 | 21.75 | 2.73 | 2.738 | 2.84 | 230.6 | 0.13 | 50.02 | 11.8 | -11.66 | 30.23 | 42.5 | 42.5 | 0.72 | 0.41 | 0.102 | 1.04 | 1.43 | 12.12
136 | 2021/12/27 | 15:26:55 | 26.5 | 0.543 | 21.75 | 2.73 | 2.738 | 2.84 | 230.6 | 0.13 | 50.02 | 12.11 | -11.66 | 30.23 | 42.5 | 42.5 | 0.72 | 0.41 | 0.102 | 1.04 | 1.54 | 12.72
137 | 2021/12/27 | 15:26:55 | 26.5 | 0.543 | 21.75 | 2.73 | 2.738 | 2.842 | 230.1 | 0.13 | 50.02 | 12.11 | -11.66 | 30.23 | 42.5 | 42.5 | 0.72 | 0.41 | 0.104 | 1.06 | 1.57 | 12.96
138 | 2021/12/27 | 15:26:56 | 26.5 | 0.543 | 21.75 | 2.73 | 2.738 | 2.838 | 230.1 | 0.13 | 50.02 | 12.11 | -11.53 | 30.23 | 42.5 | 42.5 | 0.72 | 0.41 | 0.1 | 1.02 | 1.51 | 12.47
139 | 2021/12/27 | 15:26:56 | 26.6 | 0.543 | 21.75 | 2.73 | 2.738 | 2.84 | 230.1 | 0.13 | 50.02 | 12.11 | -11.53 | 30.23 | 42.5 | 42.5 | 0.72 | 0.4 | 0.102 | 1.04 | 1.54 | 12.72
140 | 2021/12/27 | 15:26:56 | 26.6 | 0.543 | 22.0 | 2.73 | 2.738 | 2.842 | 230.1 | 0.13 | 50.02 | 12.11 | -11.53 | 29.69 | 42.5 | 42.5 | 0.72 | 0.4 | 0.104 | 1.06 | 1.57 | 12.96
141 | 2021/12/27 | 15:26:57 | 26.6 | 0.543 | 22.0 | 2.73 | 2.738 | 2.84 | 230.1 | 0.13 | 50.02 | 12.11 | -11.53 | 29.69 | 41.7 | 42.3 | 0.72 | 0.4 | 0.102 | 1.04 | 1.54 | 12.72
142 | 2021/12/27 | 15:26:57 | 26.6 | 0.543 | 22.0 | 2.73 | 2.738 | 2.84 | 230.1 | 0.13 | 50.02 | 12.11 | -11.53 | 29.69 | 41.7 | 42.3 | 0.72 | 0.4 | 0.102 | 1.04 | 1.54 | 12.72
143 | 2021/12/27 | 15:26:57 | 26.6 | 0.582 | 22.0 | 2.73 | 2.738 | 2.842 | 230.1 | 0.13 | 50.02 | 12.18 | -11.53 | 29.69 | 41.7 | 42.3 | 0.72 | 0.4 | 0.104 | 1.06 | 1.68 | 13.79
144 | 2021/12/27 | 15:26:58 | 26.6 | 0.582 | 22.0 | 2.73 | 2.738 | 2.84 | 230.2 | 0.13 | 50.02 | 12.18 | -11.53 | 29.69 | 41.7 | 42.3 | 0.72 | 0.4 | 0.102 | 1.04 | 1.65 | 13.55
145 | 2021/12/27 | 15:26:58 | 26.6 | 0.582 | 22.25 | 2.73 | 2.738 | 2.842 | 230.2 | 0.13 | 50.01 | 12.18 | -11.45 | 29.69 | 41.7 | 42.3 | 0.72 | 0.4 | 0.104 | 1.06 | 1.68 | 13.79
146 | 2021/12/27 | 15:26:58 | 26.6 | 0.582 | 22.25 | 2.73 | 2.738 | 2.84 | 230.2 | 0.13 | 50.01 | 12.18 | -11.45 | 29.69 | 41.7 | 42.3 | 0.74 | 0.4 | 0.102 | 1.04 | 1.65 | 13.55
147 | 2021/12/27 | 15:26:59 | 26.6 | 0.582 | 22.25 | 2.73 | 2.735 | 2.84 | 230.2 | 0.13 | 50.01 | 12.18 | -11.45 | 30.78 | 41.7 | 41.5 | 0.74 | 0.4 | 0.105 | 1.071 | 1.7 | 13.96
148 | 2021/12/27 | 15:26:59 | 26.6 | 0.582 | 22.25 | 2.73 | 2.738 | 2.842 | 230.2 | 0.13 | 50.01 | 12.18 | -11.45 | 30.78 | 41.5 | 41.5 | 0.74 | 0.4 | 0.104 | 1.06 | 1.68 | 13.79
149 | 2021/12/27 | 15:26:59 | 26.6 | 0.625 | 22.25 | 2.73 | 2.738 | 2.838 | 230.2 | 0.13 | 50.01 | 12.31 | -11.45 | 30.78 | 41.5 | 41.5 | 0.74 | 0.4 | 0.1 | 1.02 | 1.73 | 14.05
150 | 2021/12/27 | 15:27:00 | 26.6 | 0.625 | 22.5 | 2.73 | 2.738 | 2.842 | 230.7 | 2.31 | 50.01 | 12.31 | -11.45 | 30.78 | 41.5 | 41.5 | 0.74 | 0.4 | 0.104 | 1.06 | 1.8 | 14.62
151 | 2021/12/27 | 15:27:00 | 26.5 | 0.625 | 22.5 | 2.73 | 2.738 | 2.84 | 230.7 | 0.13 | 50.01 | 12.31 | -11.45 | 30.78 | 41.5 | 41.5 | 0.74 | 0.4 | 0.102 | 1.04 | 1.77 | 14.38
152 | 2021/12/27 | 15:27:01 | 26.5 | 0.625 | 22.5 | 2.73 | 2.738 | 2.84 | 230.7 | 0.13 | 50.01 | 12.31 | -11.66 | 30.78 | 41.5 | 41.5 | 0.74 | 0.4 | 0.102 | 1.04 | 1.77 | 14.38
153 | 2021/12/27 | 15:27:01 | 26.5 | 0.625 | 22.5 | 2.73 | 2.738 | 2.842 | 230.7 | 0.13 | 50.01 | 12.31 | -11.66 | 30.88 | 41.5 | 41.5 | 0.73 | 0.4 | 0.104 | 1.06 | 1.8 | 14.62
154 | 2021/12/27 | 15:27:01 | 26.5 | 0.625 | 22.5 | 2.73 | 2.735 | 2.838 | 230.7 | 0.13 | 50.01 | 12.31 | -11.66 | 30.88 | 41.5 | 41.4 | 0.73 | 0.4 | 0.103 | 1.05 | 1.79 | 14.54
155 | 2021/12/27 | 15:27:02 | 26.5 | 0.625 | 22.75 | 2.73 | 2.738 | 2.84 | 230.7 | 0.13 | 50.01 | 12.31 | -11.66 | 30.88 | 41.4 | 41.4 | 0.73 | 0.4 | 0.102 | 1.04 | 1.77 | 14.38
156 | 2021/12/27 | 15:27:02 | 26.5 | 0.652 | 22.75 | 2.73 | 2.735 | 2.842 | 230.7 | 0.13 | 50.01 | 12.5 | -11.66 | 30.88 | 41.4 | 41.4 | 0.73 | 0.4 | 0.107 | 1.091 | 1.93 | 15.44
157 | 2021/12/27 | 15:27:02 | 26.5 | 0.652 | 22.75 | 2.73 | 2.738 | 2.84 | 229.7 | 2.3 | 50.01 | 12.5 | -11.66 | 30.88 | 41.4 | 41.4 | 0.73 | 0.4 | 0.102 | 1.04 | 1.84 | 14.72
158 | 2021/12/27 | 15:27:03 | 26.5 | 0.652 | 22.75 | 2.73 | 2.738 | 2.842 | 229.7 | 0.13 | 50.02 | 12.5 | -11.66 | 30.88 | 41.4 | 41.4 | 0.73 | 0.4 | 0.104 | 1.06 | 1.88 | 15.04
159 | 2021/12/27 | 15:27:03 | 26.5 | 0.652 | 22.75 | 2.73 | 2.735 | 2.842 | 229.7 | 0.13 | 50.02 | 12.5 | -11.53 | 30.88 | 41.4 | 41.4 | 0.73 | 0.4 | 0.107 | 1.091 | 1.93 | 15.44
160 | 2021/12/27 | 15:27:03 | 26.5 | 0.652 | 23.0 | 2.73 | 2.738 | 2.84 | 229.7 | 0.13 | 50.02 | 12.5 | -11.53 | 31.24 | 41.4 | 41.4 | 0.73 | 0.4 | 0.102 | 1.04 | 1.84 | 14.72
161 | 2021/12/27 | 15:27:04 | 26.5 | 0.652 | 23.0 | 2.73 | 2.738 | 2.84 | 229.7 | 0.13 | 50.02 | 12.5 | -11.53 | 31.24 | 41.4 | 41.1 | 0.73 | 0.4 | 0.102 | 1.04 | 1.84 | 14.72
162 | 2021/12/27 | 15:27:04 | 26.5 | 0.652 | 23.0 | 2.73 | 2.735 | 2.84 | 229.7 | 0.13 | 50.02 | 12.5 | -11.53 | 31.24 | 40.6 | 41.1 | 0.73 | 0.4 | 0.105 | 1.071 | 1.9 | 15.2
163 | 2021/12/27 | 15:27:04 | 26.5 | 0.688 | 23.0 | 2.73 | 2.738 | 2.84 | 229.7 | 0.13 | 50.02 | 12.55 | -11.53 | 31.24 | 40.6 | 41.1 | 0.73 | 0.4 | 0.102 | 1.04 | 1.95 | 15.54
164 | 2021/12/27 | 15:27:05 | 26.5 | 0.688 | 23.0 | 2.73 | 2.735 | 2.842 | 230.6 | 0.14 | 50.02 | 12.55 | -11.53 | 31.24 | 40.6 | 41.1 | 0.73 | 0.4 | 0.107 | 1.091 | 2.04 | 16.25
165 | 2021/12/27 | 15:27:05 | 26.5 | 0.688 | 23.25 | 2.73 | 2.738 | 2.838 | 230.6 | 0.14 | 50.01 | 12.55 | -11.57 | 31.24 | 40.6 | 41.1 | 0.73 | 0.4 | 0.1 | 1.02 | 1.91 | 15.22
166 | 2021/12/27 | 15:27:05 | 26.6 | 0.688 | 23.25 | 2.73 | 2.738 | 2.84 | 230.6 | 0.14 | 50.01 | 12.55 | -11.57 | 31.24 | 40.6 | 41.1 | 0.74 | 0.4 | 0.102 | 1.04 | 1.95 | 15.54
167 | 2021/12/27 | 15:27:06 | 26.6 | 0.688 | 23.25 | 2.73 | 2.738 | 2.842 | 230.6 | 0.14 | 50.01 | 12.55 | -11.57 | 31.33 | 40.6 | 41.4 | 0.74 | 0.4 | 0.104 | 1.06 | 1.98 | 15.78
168 | 2021/12/27 | 15:27:06 | 26.6 | 0.688 | 23.25 | 2.73 | 2.735 | 2.838 | 230.6 | 0.14 | 50.01 | 12.55 | -11.57 | 31.33 | 41.4 | 41.4 | 0.74 | 0.4 | 0.103 | 1.05 | 1.96 | 15.62
169 | 2021/12/27 | 15:27:06 | 26.6 | 0.727 | 23.25 | 2.73 | 2.738 | 2.84 | 230.6 | 0.14 | 50.01 | 12.55 | -11.57 | 31.33 | 41.4 | 41.4 | 0.74 | 0.4 | 0.102 | 1.04 | 2.06 | 16.41
170 | 2021/12/27 | 15:27:07 | 26.6 | 0.727 | 23.5 | 2.73 | 2.738 | 2.84 | 230.2 | 0.14 | 50.01 | 12.3 | -11.57 | 31.33 | 41.4 | 41.4 | 0.74 | 0.4 | 0.102 | 1.04 | 2.06 | 16.75
171 | 2021/12/27 | 15:27:07 | 26.6 | 0.727 | 23.5 | 2.73 | 2.735 | 2.838 | 230.2 | 0.13 | 50.01 | 12.3 | -11.57 | 31.33 | 41.4 | 41.4 | 0.74 | 0.4 | 0.103 | 1.05 | 2.08 | 16.91
172 | 2021/12/27 | 15:27:07 | 26.5 | 0.727 | 23.5 | 2.73 | 2.738 | 2.84 | 230.2 | 0.13 | 50.01 | 12.3 | -11.72 | 31.33 | 41.4 | 41.4 | 0.74 | 0.4 | 0.102 | 1.04 | 2.06 | 16.75
173 | 2021/12/27 | 15:27:08 | 26.6 | 0.727 | 23.5 | 2.73 | 2.738 | 2.84 | 230.2 | 0.13 | 50.01 | 12.3 | -11.72 | 31.33 | 41.4 | 41.4 | 0.72 | 0.4 | 0.102 | 1.04 | 2.06 | 16.75
174 | 2021/12/27 | 15:27:08 | 26.6 | 0.727 | 23.5 | 2.73 | 2.738 | 2.84 | 230.2 | 0.13 | 50.01 | 12.3 | -11.72 | 30.09 | 41.4 | 42.6 | 0.72 | 0.4 | 0.102 | 1.04 | 2.06 | 16.75
175 | 2021/12/27 | 15:27:08 | 26.6 | 0.727 | 23.75 | 2.73 | 2.735 | 2.842 | 230.2 | 0.13 | 50.01 | 12.3 | -11.72 | 30.09 | 42.6 | 42.6 | 0.72 | 0.4 | 0.107 | 1.091 | 2.16 | 17.56
176 | 2021/12/27 | 15:27:09 | 26.6 | 0.781 | 23.75 | 2.73 | 2.738 | 2.838 | 230.2 | 0.13 | 50.01 | 11.97 | -11.72 | 30.09 | 42.6 | 42.6 | 0.72 | 0.4 | 0.1 | 1.02 | 2.17 | 18.13
177 | 2021/12/27 | 15:27:09 | 26.5 | 0.781 | 23.75 | 2.73 | 2.738 | 2.838 | 230.4 | 2.3 | 50.01 | 11.97 | -11.72 | 30.09 | 42.6 | 42.6 | 0.72 | 0.4 | 0.1 | 1.02 | 2.17 | 18.13
178 | 2021/12/27 | 15:27:09 | 26.5 | 0.781 | 23.75 | 2.73 | 2.735 | 2.842 | 230.4 | 0.13 | 50.02 | 11.97 | -11.72 | 30.09 | 42.6 | 42.6 | 0.72 | 0.4 | 0.107 | 1.091 | 2.32 | 19.38
179 | 2021/12/27 | 15:27:10 | 26.5 | 0.781 | 23.75 | 2.73 | 2.738 | 2.838 | 230.4 | 0.13 | 50.02 | 11.97 | -11.65 | 30.09 | 42.6 | 42.6 | 0.72 | 0.4 | 0.1 | 1.02 | 2.17 | 18.13
180 | 2021/12/27 | 15:27:10 | 26.5 | 0.781 | 24.0 | 2.73 | 2.735 | 2.84 | 230.4 | 0.13 | 50.02 | 11.97 | -11.65 | 30.38 | 42.6 | 42.6 | 0.72 | 0.4 | 0.105 | 1.071 | 2.28 | 19.05
181 | 2021/12/27 | 15:27:10 | 26.5 | 0.781 | 24.0 | 2.73 | 2.735 | 2.84 | 230.4 | 0.13 | 50.02 | 11.97 | -11.65 | 30.38 | 42.6 | 41.8 | 0.72 | 0.4 | 0.105 | 1.071 | 2.28 | 19.05
182 | 2021/12/27 | 15:27:11 | 26.5 | 0.781 | 24.0 | 2.73 | 2.735 | 2.838 | 230.4 | 0.13 | 50.02 | 11.97 | -11.65 | 30.38 | 41.8 | 41.8 | 0.72 | 0.4 | 0.103 | 1.05 | 2.23 | 18.63
183 | 2021/12/27 | 15:27:11 | 26.5 | 0.824 | 24.0 | 2.73 | 2.738 | 2.84 | 230.4 | 0.13 | 50.02 | 12.16 | -11.65 | 30.38 | 41.8 | 41.8 | 0.72 | 0.4 | 0.102 | 1.04 | 2.33 | 19.16
184 | 2021/12/27 | 15:27:12 | 26.5 | 0.824 | 24.0 | 2.73 | 2.735 | 2.84 | 229.9 | 0.13 | 50.02 | 12.16 | -11.65 | 30.38 | 41.8 | 41.8 | 0.72 | 0.4 | 0.105 | 1.071 | 2.4 | 19.74
185 | 2021/12/27 | 15:27:12 | 26.5 | 0.824 | 24.25 | 2.73 | 2.738 | 2.84 | 229.9 | 0.13 | 50.02 | 12.16 | -11.48 | 30.38 | 41.8 | 41.8 | 0.72 | 0.4 | 0.102 | 1.04 | 2.33 | 19.16
186 | 2021/12/27 | 15:27:12 | 26.5 | 0.824 | 24.25 | 2.73 | 2.735 | 2.84 | 229.9 | 0.13 | 50.02 | 12.16 | -11.48 | 30.38 | 41.8 | 41.8 | 0.74 | 0.4 | 0.105 | 1.071 | 2.4 | 19.74
187 | 2021/12/27 | 15:27:13 | 26.5 | 0.824 | 24.25 | 2.73 | 2.735 | 2.838 | 229.9 | 0.13 | 50.02 | 12.16 | -11.48 | 30.77 | 41.8 | 40.9 | 0.74 | 0.4 | 0.103 | 1.05 | 2.35 | 19.33
188 | 2021/12/27 | 15:27:13 | 26.6 | 0.824 | 24.25 | 2.73 | 2.735 | 2.84 | 229.9 | 0.13 | 50.02 | 12.16 | -11.48 | 30.77 | 41.0 | 40.9 | 0.74 | 0.4 | 0.105 | 1.071 | 2.4 | 19.74
189 | 2021/12/27 | 15:27:13 | 26.6 | 0.875 | 24.25 | 2.73 | 2.738 | 2.84 | 229.9 | 0.13 | 50.02 | 12.16 | -11.48 | 30.77 | 41.0 | 40.9 | 0.74 | 0.4 | 0.102 | 1.04 | 2.48 | 20.39
190 | 2021/12/27 | 15:27:14 | 26.5 | 0.875 | 24.5 | 2.73 | 2.735 | 2.838 | 229.6 | 0.13 | 50.02 | 12.39 | -11.48 | 30.77 | 41.0 | 40.9 | 0.74 | 0.4 | 0.103 | 1.05 | 2.5 | 20.18
191 | 2021/12/27 | 15:27:14 | 26.6 | 0.875 | 24.5 | 2.73 | 2.738 | 2.84 | 229.6 | 0.13 | 50.02 | 12.39 | -11.48 | 30.77 | 41.0 | 40.9 | 0.74 | 0.4 | 0.102 | 1.04 | 2.48 | 20.02
192 | 2021/12/27 | 15:27:14 | 26.6 | 0.875 | 24.5 | 2.73 | 2.738 | 2.84 | 229.6 | 0.13 | 50.02 | 12.39 | -11.57 | 30.77 | 41.0 | 40.9 | 0.74 | 0.4 | 0.102 | 1.04 | 2.48 | 20.02
193 | 2021/12/27 | 15:27:15 | 26.6 | 0.875 | 24.5 | 2.73 | 2.735 | 2.838 | 229.6 | 0.13 | 50.02 | 12.39 | -11.57 | 30.77 | 41.0 | 40.9 | 0.72 | 0.4 | 0.103 | 1.05 | 2.5 | 20.18
194 | 2021/12/27 | 15:27:15 | 26.6 | 0.875 | 24.5 | 2.73 | 2.738 | 2.84 | 229.6 | 0.13 | 50.02 | 12.39 | -11.57 | 30.75 | 41.0 | 40.9 | 0.72 | 0.4 | 0.102 | 1.04 | 2.48 | 20.02
195 | 2021/12/27 | 15:27:15 | 26.6 | 0.875 | 24.75 | 2.73 | 2.738 | 2.838 | 229.6 | 0.13 | 50.02 | 12.39 | -11.57 | 30.75 | 40.9 | 40.9 | 0.72 | 0.4 | 0.1 | 1.02 | 2.43 | 19.61
196 | 2021/12/27 | 15:27:16 | 26.6 | 0.914 | 24.75 | 2.73 | 2.735 | 2.84 | 229.6 | 0.13 | 50.02 | 12.43 | -11.57 | 30.75 | 40.9 | 40.9 | 0.72 | 0.4 | 0.105 | 1.071 | 2.66 | 21.4
197 | 2021/12/27 | 15:27:16 | 26.6 | 0.914 | 24.75 | 2.73 | 2.735 | 2.84 | 230.1 | 2.3 | 50.02 | 12.43 | -11.57 | 30.75 | 40.9 | 40.9 | 0.72 | 0.4 | 0.105 | 1.071 | 2.66 | 21.4
198 | 2021/12/27 | 15:27:16 | 26.6 | 0.914 | 24.75 | 2.73 | 2.735 | 2.838 | 230.1 | 0.14 | 50.02 | 12.43 | -11.57 | 30.75 | 40.9 | 40.9 | 0.72 | 0.4 | 0.103 | 1.05 | 2.61 | 21.0
199 | 2021/12/27 | 15:27:17 | 26.6 | 0.914 | 24.75 | 2.73 | 2.738 | 2.84 | 230.1 | 0.14 | 50.02 | 12.43 | -11.46 | 30.75 | 40.9 | 40.9 | 0.72 | 0.41 | 0.102 | 1.04 | 2.59 | 20.84
200 | 2021/12/27 | 15:27:17 | 26.6 | 0.914 | 25.0 | 2.73 | 2.738 | 2.842 | 230.1 | 0.14 | 50.02 | 12.43 | -11.46 | 31.24 | 40.9 | 40.9 | 0.72 | 0.41 | 0.104 | 1.06 | 2.64 | 21.24
201 | 2021/12/27 | 15:27:17 | 26.5 | 0.914 | 25.0 | 2.73 | 2.735 | 2.838 | 230.1 | 0.14 | 50.02 | 12.43 | -11.46 | 31.24 | 40.9 | 42.1 | 0.72 | 0.41 | 0.103 | 1.05 | 2.61 | 21.0
202 | 2021/12/27 | 15:27:18 | 26.5 | 0.914 | 25.0 | 2.72 | 2.735 | 2.84 | 230.1 | 0.14 | 50.02 | 12.43 | -11.46 | 31.24 | 42.1 | 42.1 | 0.72 | 0.41 | 0.105 | 1.071 | 2.66 | 21.4
203 | 2021/12/27 | 15:27:18 | 26.5 | 0.953 | 25.0 | 2.73 | 2.735 | 2.84 | 230.1 | 0.14 | 50.02 | 12.74 | -11.46 | 31.24 | 42.1 | 42.1 | 0.72 | 0.41 | 0.105 | 1.071 | 2.78 | 21.82
204 | 2021/12/27 | 15:27:18 | 26.5 | 0.953 | 25.0 | 2.73 | 2.738 | 2.835 | 229.7 | 0.13 | 50.02 | 12.74 | -11.46 | 31.24 | 42.1 | 42.1 | 0.72 | 0.41 | 0.097 | 0.989 | 2.56 | 20.09
205 | 2021/12/27 | 15:27:19 | 26.5 | 0.953 | 25.25 | 2.73 | 2.735 | 2.84 | 229.7 | 0.13 | 50.03 | 12.74 | -11.47 | 31.24 | 42.1 | 42.1 | 0.72 | 0.41 | 0.105 | 1.071 | 2.78 | 21.82
206 | 2021/12/27 | 15:27:19 | 26.5 | 0.953 | 25.25 | 2.72 | 2.735 | 2.84 | 229.7 | 0.13 | 50.03 | 12.74 | -11.47 | 31.24 | 42.1 | 42.1 | 0.74 | 0.4 | 0.105 | 1.071 | 2.78 | 21.82
207 | 2021/12/27 | 15:27:19 | 26.5 | 0.953 | 25.25 | 2.72 | 2.735 | 2.838 | 229.7 | 0.13 | 50.03 | 12.74 | -11.47 | 31.76 | 42.1 | 42.1 | 0.74 | 0.4 | 0.103 | 1.05 | 2.72 | 21.35
208 | 2021/12/27 | 15:27:20 | 26.5 | 0.953 | 25.25 | 2.73 | 2.735 | 2.84 | 229.7 | 0.13 | 50.03 | 12.74 | -11.47 | 31.76 | 42.1 | 40.1 | 0.74 | 0.4 | 0.105 | 1.071 | 2.78 | 21.82
209 | 2021/12/27 | 15:27:20 | 26.5 | 0.953 | 25.25 | 2.73 | 2.735 | 2.838 | 229.7 | 0.13 | 50.03 | 12.74 | -11.47 | 31.76 | 39.7 | 40.1 | 0.74 | 0.4 | 0.103 | 1.05 | 2.72 | 21.35
210 | 2021/12/27 | 15:27:20 | 26.5 | 0.988 | 25.5 | 2.72 | 2.735 | 2.838 | 229.7 | 0.13 | 50.03 | 12.88 | -11.47 | 31.76 | 39.7 | 40.1 | 0.74 | 0.4 | 0.103 | 1.05 | 2.82 | 21.89
211 | 2021/12/27 | 15:27:21 | 26.5 | 0.988 | 25.5 | 2.72 | 2.735 | 2.84 | 230.8 | 0.14 | 50.03 | 12.88 | -11.47 | 31.76 | 39.7 | 40.1 | 0.74 | 0.4 | 0.105 | 1.071 | 2.88 | 22.36
212 | 2021/12/27 | 15:27:21 | 26.5 | 0.988 | 25.5 | 2.73 | 2.735 | 2.838 | 230.8 | 0.14 | 50.01 | 12.88 | -11.46 | 31.76 | 39.7 | 40.1 | 0.74 | 0.4 | 0.103 | 1.05 | 2.82 | 21.89
213 | 2021/12/27 | 15:27:21 | 26.5 | 0.988 | 25.5 | 2.72 | 2.735 | 2.838 | 230.8 | 0.14 | 50.01 | 12.88 | -11.46 | 31.76 | 39.7 | 40.1 | 0.74 | 0.4 | 0.103 | 1.05 | 2.82 | 21.89
214 | 2021/12/27 | 15:27:22 | 26.5 | 0.988 | 25.5 | 2.72 | 2.735 | 2.84 | 230.8 | 0.14 | 50.01 | 12.88 | -11.46 | 31.8 | 39.7 | 40.3 | 0.74 | 0.4 | 0.105 | 1.071 | 2.88 | 22.36
215 | 2021/12/27 | 15:27:22 | 26.5 | 0.988 | 25.75 | 2.72 | 2.735 | 2.838 | 230.8 | 0.14 | 50.01 | 12.88 | -11.46 | 31.8 | 40.3 | 40.3 | 0.74 | 0.4 | 0.103 | 1.05 | 2.82 | 21.89
216 | 2021/12/27 | 15:27:22 | 26.5 | 1.031 | 25.75 | 2.73 | 2.738 | 2.838 | 230.8 | 0.14 | 50.01 | 12.88 | -11.46 | 31.8 | 40.3 | 40.3 | 0.74 | 0.4 | 0.1 | 1.02 | 2.86 | 22.2
217 | 2021/12/27 | 15:27:23 | 26.5 | 1.031 | 25.75 | 2.72 | 2.738 | 2.84 | 230.3 | 2.3 | 50.01 | 12.7 | -11.46 | 31.8 | 40.3 | 40.3 | 0.74 | 0.4 | 0.102 | 1.04 | 2.92 | 22.99
218 | 2021/12/27 | 15:27:23 | 26.5 | 1.031 | 25.75 | 2.73 | 2.738 | 2.838 | 230.3 | 0.14 | 50.01 | 12.7 | -11.46 | 31.8 | 40.3 | 40.3 | 0.74 | 0.4 | 0.1 | 1.02 | 2.86 | 22.52
219 | 2021/12/27 | 15:27:23 | 26.5 | 1.031 | 25.75 | 2.72 | 2.738 | 2.838 | 230.3 | 0.14 | 50.01 | 12.7 | -11.51 | 31.8 | 40.3 | 40.3 | 0.74 | 0.41 | 0.1 | 1.02 | 2.86 | 22.52
220 | 2021/12/27 | 15:27:24 | 26.6 | 1.031 | 26.0 | 2.72 | 2.735 | 2.84 | 230.3 | 0.14 | 50.01 | 12.7 | -11.51 | 31.17 | 40.3 | 40.3 | 0.74 | 0.41 | 0.105 | 1.071 | 3.0 | 23.62
221 | 2021/12/27 | 15:27:24 | 26.6 | 1.031 | 26.0 | 2.72 | 2.738 | 2.832 | 230.3 | 0.14 | 50.01 | 12.7 | -11.51 | 31.17 | 40.3 | 39.9 | 0.74 | 0.41 | 0.094 | 0.958 | 2.69 | 21.18
222 | 2021/12/27 | 15:27:25 | 26.6 | 1.031 | 26.0 | 2.72 | 2.738 | 2.838 | 230.3 | 0.14 | 50.01 | 12.7 | -11.51 | 31.17 | 39.9 | 39.9 | 0.74 | 0.41 | 0.1 | 1.02 | 2.86 | 22.52
223 | 2021/12/27 | 15:27:25 | 26.6 | 1.063 | 26.0 | 2.72 | 2.738 | 2.84 | 230.3 | 0.14 | 50.01 | 13.12 | -11.51 | 31.17 | 39.9 | 39.9 | 0.74 | 0.41 | 0.102 | 1.04 | 3.01 | 22.94
224 | 2021/12/27 | 15:27:25 | 26.6 | 1.063 | 26.0 | 2.72 | 2.735 | 2.838 | 230.4 | 0.14 | 50.01 | 13.12 | -11.51 | 31.17 | 39.9 | 39.9 | 0.74 | 0.41 | 0.103 | 1.05 | 3.04 | 23.17
225 | 2021/12/27 | 15:27:26 | 26.6 | 1.063 | 26.25 | 2.72 | 2.735 | 2.838 | 230.4 | 0.14 | 50.02 | 13.12 | -11.48 | 31.17 | 39.9 | 39.9 | 0.74 | 0.41 | 0.103 | 1.05 | 3.04 | 23.17
226 | 2021/12/27 | 15:27:26 | 26.6 | 1.063 | 26.25 | 2.72 | 2.735 | 2.84 | 230.4 | 0.14 | 50.02 | 13.12 | -11.48 | 31.17 | 39.9 | 39.9 | 0.75 | 0.41 | 0.105 | 1.071 | 3.1 | 23.63
227 | 2021/12/27 | 15:27:26 | 26.6 | 1.063 | 26.25 | 2.72 | 2.735 | 2.835 | 230.4 | 0.14 | 50.02 | 13.12 | -11.48 | 32.04 | 39.9 | 39.9 | 0.75 | 0.41 | 0.1 | 1.02 | 2.95 | 22.48
228 | 2021/12/27 | 15:27:27 | 26.6 | 1.063 | 26.25 | 2.72 | 2.735 | 2.838 | 230.4 | 0.14 | 50.02 | 13.12 | -11.48 | 32.04 | 39.9 | 39.1 | 0.75 | 0.41 | 0.103 | 1.05 | 3.04 | 23.17
229 | 2021/12/27 | 15:27:27 | 26.6 | 1.063 | 26.25 | 2.72 | 2.735 | 2.838 | 230.4 | 0.14 | 50.02 | 13.12 | -11.48 | 32.04 | 39.5 | 39.1 | 0.75 | 0.41 | 0.103 | 1.05 | 3.04 | 23.17
230 | 2021/12/27 | 15:27:27 | 26.6 | 1.109 | 26.5 | 2.72 | 2.735 | 2.835 | 230.4 | 0.14 | 50.02 | 13.05 | -11.48 | 32.04 | 39.5 | 39.1 | 0.75 | 0.41 | 0.1 | 1.02 | 3.08 | 23.6
231 | 2021/12/27 | 15:27:28 | 26.5 | 1.109 | 26.5 | 2.71 | 2.735 | 2.832 | 230.7 | 0.14 | 50.02 | 13.05 | -11.48 | 32.04 | 39.5 | 39.1 | 0.75 | 0.41 | 0.097 | 0.989 | 2.98 | 22.84
232 | 2021/12/27 | 15:27:28 | 26.5 | 1.109 | 26.5 | 2.72 | 2.735 | 2.835 | 230.7 | 0.14 | 50.01 | 13.05 | -11.53 | 32.04 | 39.5 | 39.1 | 0.75 | 0.41 | 0.1 | 1.02 | 3.08 | 23.6
233 | 2021/12/27 | 15:27:28 | 26.5 | 1.109 | 26.5 | 2.72 | 2.735 | 2.838 | 230.7 | 0.14 | 50.01 | 13.05 | -11.53 | 32.04 | 39.5 | 39.1 | 0.75 | 0.41 | 0.103 | 1.05 | 3.17 | 24.29
234 | 2021/12/27 | 15:27:29 | 26.5 | 1.109 | 26.5 | 2.72 | 2.738 | 2.832 | 230.7 | 0.14 | 50.01 | 13.05 | -11.53 | 31.86 | 39.5 | 39.0 | 0.75 | 0.41 | 0.094 | 0.958 | 2.89 | 22.15
235 | 2021/12/27 | 15:27:29 | 26.5 | 1.109 | 26.75 | 2.72 | 2.735 | 2.838 | 230.7 | 0.14 | 50.01 | 13.05 | -11.53 | 31.86 | 39.0 | 39.0 | 0.75 | 0.41 | 0.103 | 1.05 | 3.17 | 24.29
236 | 2021/12/27 | 15:27:29 | 26.5 | 1.148 | 26.75 | 2.72 | 2.735 | 2.838 | 230.7 | 0.14 | 50.01 | 13.05 | -11.53 | 31.86 | 39.0 | 39.0 | 0.75 | 0.41 | 0.103 | 1.05 | 3.28 | 25.13
237 | 2021/12/27 | 15:27:30 | 26.5 | 1.148 | 26.75 | 2.72 | 2.735 | 2.835 | 230.7 | 0.14 | 50.01 | 13.26 | -11.53 | 31.86 | 39.0 | 39.0 | 0.75 | 0.41 | 0.1 | 1.02 | 3.19 | 24.06
238 | 2021/12/27 | 15:27:30 | 26.5 | 1.148 | 26.75 | 2.72 | 2.738 | 2.838 | 230.7 | 0.14 | 50.01 | 13.26 | -11.53 | 31.86 | 39.0 | 39.0 | 0.75 | 0.41 | 0.1 | 1.02 | 3.19 | 24.06
239 | 2021/12/27 | 15:27:30 | 26.5 | 1.148 | 26.75 | 2.72 | 2.738 | 2.838 | 230.7 | 0.14 | 50.01 | 13.26 | -11.52 | 31.86 | 39.0 | 39.0 | 0.75 | 0.42 | 0.1 | 1.02 | 3.19 | 24.06
240 | 2021/12/27 | 15:27:31 | 26.5 | 1.148 | 27.0 | 2.72 | 2.735 | 2.832 | 230.7 | 0.14 | 50.01 | 13.26 | -11.52 | 31.86 | 39.0 | 39.0 | 0.76 | 0.42 | 0.097 | 0.989 | 3.09 | 23.3
241 | 2021/12/27 | 15:27:31 | 26.5 | 1.148 | 27.0 | 2.72 | 2.735 | 2.838 | 230.7 | 0.14 | 50.01 | 13.26 | -11.52 | 32.08 | 39.0 | 39.4 | 0.76 | 0.42 | 0.103 | 1.05 | 3.28 | 24.74
242 | 2021/12/27 | 15:27:31 | 26.5 | 1.148 | 27.0 | 2.72 | 2.735 | 2.838 | 230.7 | 0.14 | 50.01 | 13.26 | -11.52 | 32.08 | 39.4 | 39.4 | 0.76 | 0.42 | 0.103 | 1.05 | 3.28 | 24.74
243 | 2021/12/27 | 15:27:32 | 26.5 | 1.195 | 27.0 | 2.71 | 2.735 | 2.832 | 230.7 | 0.14 | 50.01 | 13.44 | -11.52 | 32.08 | 39.4 | 39.4 | 0.76 | 0.42 | 0.097 | 0.989 | 3.21 | 23.88
244 | 2021/12/27 | 15:27:32 | 26.5 | 1.195 | 27.0 | 2.71 | 2.738 | 2.835 | 230.2 | 2.3 | 50.01 | 13.44 | -11.52 | 32.08 | 39.4 | 39.4 | 0.76 | 0.42 | 0.097 | 0.989 | 3.21 | 23.88
245 | 2021/12/27 | 15:27:32 | 26.5 | 1.195 | 27.25 | 2.71 | 2.738 | 2.838 | 230.2 | 0.14 | 50.01 | 13.44 | -11.52 | 32.08 | 39.4 | 39.4 | 0.76 | 0.42 | 0.1 | 1.02 | 3.32 | 24.7
246 | 2021/12/27 | 15:27:33 | 26.5 | 1.195 | 27.25 | 2.72 | 2.735 | 2.832 | 230.2 | 0.14 | 50.01 | 13.44 | -11.53 | 32.08 | 39.4 | 39.4 | 0.76 | 0.42 | 0.097 | 0.989 | 3.21 | 23.88
247 | 2021/12/27 | 15:27:33 | 26.5 | 1.195 | 27.25 | 2.72 | 2.735 | 2.835 | 230.2 | 0.14 | 50.01 | 13.44 | -11.53 | 31.97 | 39.4 | 39.4 | 0.76 | 0.42 | 0.1 | 1.02 | 3.32 | 24.7
248 | 2021/12/27 | 15:27:33 | 26.5 | 1.195 | 27.25 | 2.72 | 2.735 | 2.838 | 230.2 | 0.14 | 50.01 | 13.44 | -11.53 | 31.97 | 39.4 | 38.3 | 0.76 | 0.42 | 0.103 | 1.05 | 3.41 | 25.37
249 | 2021/12/27 | 15:27:34 | 26.5 | 1.195 | 27.25 | 2.72 | 2.735 | 2.832 | 230.2 | 0.14 | 50.01 | 13.44 | -11.53 | 31.97 | 38.3 | 38.3 | 0.76 | 0.42 | 0.097 | 0.989 | 3.21 | 23.88
250 | 2021/12/27 | 15:27:34 | 26.5 | 1.242 | 27.5 | 2.71 | 2.735 | 2.838 | 230.2 | 0.14 | 50.01 | 13.72 | -11.53 | 31.97 | 38.3 | 38.3 | 0.76 | 0.42 | 0.103 | 1.05 | 3.55 | 25.87
251 | 2021/12/27 | 15:27:34 | 26.5 | 1.242 | 27.5 | 2.71 | 2.738 | 2.838 | 229.6 | 0.14 | 50.01 | 13.72 | -11.53 | 31.97 | 38.3 | 38.3 | 0.76 | 0.42 | 0.1 | 1.02 | 3.45 | 25.15
252 | 2021/12/27 | 15:27:35 | 26.5 | 1.242 | 27.5 | 2.71 | 2.735 | 2.83 | 229.6 | 0.14 | 50.01 | 13.72 | -11.38 | 31.97 | 38.3 | 38.3 | 0.76 | 0.42 | 0.095 | 0.969 | 3.27 | 23.83
253 | 2021/12/27 | 15:27:35 | 26.5 | 1.242 | 27.5 | 2.72 | 2.735 | 2.835 | 229.6 | 0.14 | 50.01 | 13.72 | -11.38 | 31.97 | 38.3 | 38.3 | 0.76 | 0.42 | 0.1 | 1.02 | 3.45 | 25.15
254 | 2021/12/27 | 15:27:35 | 26.5 | 1.242 | 27.5 | 2.72 | 2.738 | 2.838 | 229.6 | 0.14 | 50.01 | 13.72 | -11.38 | 31.86 | 38.3 | 38.3 | 0.76 | 0.42 | 0.1 | 1.02 | 3.45 | 25.15
255 | 2021/12/27 | 15:27:36 | 26.5 | 1.242 | 27.75 | 2.72 | 2.735 | 2.832 | 229.6 | 0.14 | 50.01 | 13.72 | -11.38 | 31.86 | 37.4 | 38.2 | 0.76 | 0.42 | 0.097 | 0.989 | 3.34 | 24.34
256 | 2021/12/27 | 15:27:36 | 26.5 | 1.242 | 27.75 | 2.71 | 2.735 | 2.835 | 229.6 | 0.14 | 50.01 | 13.72 | -11.38 | 31.86 | 37.4 | 38.2 | 0.76 | 0.42 | 0.1 | 1.02 | 3.45 | 25.15
257 | 2021/12/27 | 15:27:37 | 26.5 | 1.289 | 27.75 | 2.72 | 2.735 | 2.838 | 229.6 | 0.14 | 50.01 | 13.94 | -11.38 | 31.86 | 37.4 | 38.2 | 0.76 | 0.42 | 0.103 | 1.05 | 3.68 | 26.4
258 | 2021/12/27 | 15:27:37 | 26.5 | 1.289 | 27.75 | 2.71 | 2.735 | 2.832 | 229.6 | 0.14 | 50.01 | 13.94 | -11.38 | 31.86 | 37.4 | 38.2 | 0.76 | 0.42 | 0.097 | 0.989 | 3.47 | 24.89
259 | 2021/12/27 | 15:27:37 | 26.5 | 1.289 | 27.75 | 2.71 | 2.735 | 2.835 | 229.6 | 0.14 | 50.01 | 13.94 | -11.5 | 31.86 | 37.4 | 38.2 | 0.76 | 0.42 | 0.1 | 1.02 | 3.58 | 25.68
260 | 2021/12/27 | 15:27:38 | 26.5 | 1.289 | 28.0 | 2.72 | 2.735 | 2.838 | 229.6 | 0.14 | 50.01 | 13.94 | -11.5 | 31.86 | 37.4 | 38.2 | 0.77 | 0.42 | 0.103 | 1.05 | 3.68 | 26.4
261 | 2021/12/27 | 15:27:38 | 26.5 | 1.289 | 28.0 | 2.71 | 2.735 | 2.83 | 229.6 | 0.14 | 50.01 | 13.94 | -11.5 | 32.2 | 37.4 | 37.3 | 0.77 | 0.42 | 0.095 | 0.969 | 3.4 | 24.39
262 | 2021/12/27 | 15:27:38 | 26.5 | 1.289 | 28.0 | 2.71 | 2.738 | 2.832 | 229.6 | 0.14 | 50.01 | 13.94 | -11.5 | 32.2 | 37.3 | 37.3 | 0.77 | 0.42 | 0.094 | 0.958 | 3.36 | 24.1
263 | 2021/12/27 | 15:27:39 | 26.5 | 1.313 | 28.0 | 2.71 | 2.735 | 2.835 | 229.6 | 0.14 | 50.01 | 13.94 | -11.5 | 32.2 | 37.3 | 37.3 | 0.77 | 0.42 | 0.1 | 1.02 | 3.64 | 26.11
264 | 2021/12/27 | 15:27:39 | 26.5 | 1.313 | 28.0 | 2.71 | 2.735 | 2.83 | 229.7 | 0.14 | 50.01 | 13.87 | -11.5 | 32.2 | 37.3 | 37.3 | 0.77 | 0.42 | 0.095 | 0.969 | 3.46 | 24.95
265 | 2021/12/27 | 15:27:39 | 26.5 | 1.313 | 28.25 | 2.71 | 2.735 | 2.832 | 229.7 | 0.14 | 50.0 | 13.87 | -11.5 | 32.2 | 37.3 | 37.3 | 0.77 | 0.42 | 0.097 | 0.989 | 3.53 | 25.45
266 | 2021/12/27 | 15:27:40 | 26.5 | 1.313 | 28.25 | 2.72 | 2.735 | 2.835 | 229.7 | 0.14 | 50.0 | 13.87 | -11.35 | 32.2 | 37.3 | 37.3 | 0.77 | 0.42 | 0.1 | 1.02 | 3.64 | 26.24
267 | 2021/12/27 | 15:27:40 | 26.5 | 1.313 | 28.25 | 2.71 | 2.735 | 2.83 | 229.7 | 0.14 | 50.0 | 13.87 | -11.35 | 32.2 | 37.3 | 37.3 | 0.78 | 0.42 | 0.095 | 0.969 | 3.46 | 24.95
268 | 2021/12/27 | 15:27:40 | 26.5 | 1.313 | 28.25 | 2.71 | 2.735 | 2.832 | 229.7 | 0.14 | 50.0 | 13.87 | -11.35 | 32.82 | 37.3 | 37.0 | 0.78 | 0.42 | 0.097 | 0.989 | 3.53 | 25.45
269 | 2021/12/27 | 15:27:41 | 26.5 | 1.313 | 28.25 | 2.71 | 2.735 | 2.835 | 229.7 | 0.14 | 50.0 | 13.87 | -11.35 | 32.82 | 37.0 | 37.0 | 0.78 | 0.42 | 0.1 | 1.02 | 3.64 | 26.24
270 | 2021/12/27 | 15:27:41 | 26.5 | 1.359 | 28.5 | 2.71 | 2.735 | 2.83 | 229.7 | 0.14 | 50.0 | 14.11 | -11.35 | 32.82 | 37.0 | 37.0 | 0.78 | 0.42 | 0.095 | 0.969 | 3.58 | 25.37
271 | 2021/12/27 | 15:27:41 | 26.5 | 1.359 | 28.5 | 2.71 | 2.735 | 2.832 | 230.5 | 2.31 | 50.0 | 14.11 | -11.35 | 32.82 | 37.0 | 37.0 | 0.78 | 0.42 | 0.097 | 0.989 | 3.66 | 25.94
272 | 2021/12/27 | 15:27:42 | 26.5 | 1.359 | 28.5 | 2.71 | 2.735 | 2.832 | 230.5 | 0.14 | 50.01 | 14.11 | -11.35 | 32.82 | 37.0 | 37.0 | 0.78 | 0.42 | 0.097 | 0.989 | 3.66 | 25.94
273 | 2021/12/27 | 15:27:42 | 26.5 | 1.359 | 28.5 | 2.72 | 2.735 | 2.83 | 230.5 | 0.14 | 50.01 | 14.11 | -11.25 | 32.82 | 37.0 | 37.0 | 0.79 | 0.43 | 0.095 | 0.969 | 3.58 | 25.37
274 | 2021/12/27 | 15:27:42 | 26.5 | 1.359 | 28.5 | 2.71 | 2.735 | 2.83 | 230.5 | 0.14 | 50.01 | 14.11 | -11.25 | 33.25 | 37.0 | 37.0 | 0.79 | 0.43 | 0.095 | 0.969 | 3.58 | 25.37
275 | 2021/12/27 | 15:27:43 | 26.5 | 1.359 | 28.75 | 2.71 | 2.735 | 2.832 | 230.5 | 0.14 | 50.01 | 14.11 | -11.25 | 33.25 | 37.0 | 36.1 | 0.79 | 0.43 | 0.097 | 0.989 | 3.66 | 25.94
276 | 2021/12/27 | 15:27:43 | 26.5 | 1.359 | 28.75 | 2.71 | 2.735 | 2.83 | 230.5 | 0.14 | 50.01 | 14.11 | -11.25 | 33.25 | 36.5 | 36.1 | 0.79 | 0.43 | 0.095 | 0.969 | 3.58 | 25.37
277 | 2021/12/27 | 15:27:43 | 26.5 | 1.406 | 28.75 | 2.71 | 2.735 | 2.832 | 230.5 | 0.14 | 50.01 | 14.18 | -11.25 | 33.25 | 36.5 | 36.1 | 0.79 | 0.43 | 0.097 | 0.989 | 3.78 | 26.66
278 | 2021/12/27 | 15:27:44 | 26.5 | 1.406 | 28.75 | 2.71 | 2.735 | 2.835 | 230.1 | 0.15 | 50.01 | 14.18 | -11.25 | 33.25 | 36.5 | 36.1 | 0.79 | 0.43 | 0.1 | 1.02 | 3.9 | 27.5
279 | 2021/12/27 | 15:27:44 | 26.5 | 1.406 | 28.75 | 2.71 | 2.735 | 2.83 | 230.1 | 0.15 | 50.0 | 14.18 | -11.22 | 33.25 | 36.5 | 36.1 | 0.79 | 0.43 | 0.095 | 0.969 | 3.71 | 26.16
280 | 2021/12/27 | 15:27:44 | 26.5 | 1.406 | 29.0 | 2.71 | 2.735 | 2.832 | 230.1 | 0.15 | 50.0 | 14.18 | -11.22 | 33.25 | 36.5 | 36.1 | 0.79 | 0.43 | 0.097 | 0.989 | 3.78 | 26.66
281 | 2021/12/27 | 15:27:45 | 26.5 | 1.406 | 29.0 | 2.71 | 2.735 | 2.83 | 230.1 | 0.15 | 50.0 | 14.18 | -11.22 | 33.42 | 36.5 | 35.9 | 0.79 | 0.43 | 0.095 | 0.969 | 3.71 | 26.16
282 | 2021/12/27 | 15:27:45 | 26.5 | 1.406 | 29.0 | 2.71 | 2.735 | 2.83 | 230.1 | 0.15 | 50.0 | 14.18 | -11.22 | 33.42 | 35.9 | 35.9 | 0.79 | 0.43 | 0.095 | 0.969 | 3.71 | 26.16
283 | 2021/12/27 | 15:27:45 | 26.5 | 1.445 | 29.0 | 2.71 | 2.735 | 2.832 | 230.1 | 0.15 | 50.0 | 14.53 | -11.22 | 33.42 | 35.9 | 35.9 | 0.79 | 0.43 | 0.097 | 0.989 | 3.89 | 26.77
284 | 2021/12/27 | 15:27:46 | 26.5 | 1.445 | 29.0 | 2.71 | 2.735 | 2.83 | 230.0 | 2.3 | 50.0 | 14.53 | -11.22 | 33.42 | 35.9 | 35.9 | 0.79 | 0.43 | 0.095 | 0.969 | 3.81 | 26.22
285 | 2021/12/27 | 15:27:46 | 26.5 | 1.445 | 29.25 | 2.71 | 2.735 | 2.832 | 230.0 | 0.15 | 50.01 | 14.53 | -11.22 | 33.42 | 35.9 | 35.9 | 0.79 | 0.43 | 0.097 | 0.989 | 3.89 | 26.77
286 | 2021/12/27 | 15:27:47 | 26.5 | 1.445 | 29.25 | 2.71 | 2.735 | 2.832 | 230.0 | 0.15 | 50.01 | 14.53 | -11.2 | 33.42 | 35.9 | 35.9 | 0.79 | 0.41 | 0.097 | 0.989 | 3.89 | 26.77
287 | 2021/12/27 | 15:27:47 | 26.5 | 1.445 | 29.25 | 2.71 | 2.735 | 2.828 | 230.0 | 0.15 | 50.01 | 14.53 | -11.2 | 34.43 | 35.9 | 35.9 | 0.78 | 0.41 | 0.093 | 0.948 | 3.73 | 25.67
288 | 2021/12/27 | 15:27:47 | 26.5 | 1.445 | 29.25 | 2.71 | 2.735 | 2.83 | 230.0 | 0.15 | 50.01 | 14.53 | -11.2 | 34.43 | 35.9 | 36.2 | 0.78 | 0.41 | 0.095 | 0.969 | 3.81 | 26.22
289 | 2021/12/27 | 15:27:48 | 26.5 | 1.445 | 29.25 | 2.71 | 2.738 | 2.83 | 230.0 | 0.15 | 50.01 | 14.53 | -11.2 | 34.43 | 36.2 | 36.2 | 0.78 | 0.41 | 0.092 | 0.938 | 3.69 | 25.4
290 | 2021/12/27 | 15:27:48 | 26.5 | 1.477 | 29.5 | 2.71 | 2.738 | 2.83 | 230.0 | 0.15 | 50.01 | 14.4 | -11.2 | 34.43 | 36.2 | 36.2 | 0.78 | 0.41 | 0.092 | 0.938 | 3.77 | 26.18
291 | 2021/12/27 | 15:27:48 | 26.5 | 1.477 | 29.5 | 2.71 | 2.735 | 2.832 | 229.7 | 0.15 | 50.01 | 14.4 | -11.2 | 34.43 | 36.2 | 36.2 | 0.78 | 0.41 | 0.097 | 0.989 | 3.97 | 27.57
292 | 2021/12/27 | 15:27:49 | 26.5 | 1.477 | 29.5 | 2.71 | 2.735 | 2.828 | 229.7 | 0.15 | 50.01 | 14.4 | -11.11 | 34.43 | 36.2 | 36.2 | 0.78 | 0.41 | 0.093 | 0.948 | 3.81 | 26.46
293 | 2021/12/27 | 15:27:49 | 26.5 | 1.477 | 29.5 | 2.71 | 2.735 | 2.83 | 229.7 | 0.15 | 50.01 | 14.4 | -11.11 | 34.43 | 36.2 | 36.2 | 0.78 | 0.42 | 0.095 | 0.969 | 3.89 | 27.01
294 | 2021/12/27 | 15:27:49 | 26.5 | 1.477 | 29.5 | 2.71 | 2.735 | 2.832 | 229.7 | 0.15 | 50.01 | 14.4 | -11.11 | 34.04 | 36.2 | 36.2 | 0.78 | 0.42 | 0.097 | 0.989 | 3.97 | 27.57
295 | 2021/12/27 | 15:27:50 | 26.5 | 1.477 | 29.75 | 2.71 | 2.735 | 2.83 | 229.7 | 0.15 | 50.01 | 14.4 | -11.11 | 34.04 | 36.0 | 36.2 | 0.78 | 0.42 | 0.095 | 0.969 | 3.89 | 27.01
296 | 2021/12/27 | 15:27:50 | 26.5 | 1.516 | 29.75 | 2.71 | 2.735 | 2.83 | 229.7 | 0.15 | 50.01 | 14.4 | -11.11 | 34.04 | 36.0 | 36.2 | 0.78 | 0.42 | 0.095 | 0.969 | 4.0 | 27.78
297 | 2021/12/27 | 15:27:50 | 26.5 | 1.516 | 29.75 | 2.71 | 2.735 | 2.832 | 229.6 | 0.15 | 50.01 | 14.45 | -11.11 | 34.04 | 36.0 | 36.2 | 0.78 | 0.42 | 0.097 | 0.989 | 4.08 | 28.24
298 | 2021/12/27 | 15:27:51 | 26.5 | 1.516 | 29.75 | 2.71 | 2.735 | 2.828 | 229.6 | 0.15 | 50.01 | 14.45 | -11.11 | 34.04 | 36.0 | 36.2 | 0.78 | 0.42 | 0.093 | 0.948 | 3.91 | 27.06
299 | 2021/12/27 | 15:27:51 | 26.5 | 1.516 | 29.75 | 2.71 | 2.735 | 2.832 | 229.6 | 0.15 | 50.01 | 14.45 | -11.2 | 34.04 | 36.0 | 36.2 | 0.78 | 0.42 | 0.097 | 0.989 | 4.08 | 28.24
300 | 2021/12/27 | 15:27:51 | 26.5 | 1.516 | 30.0 | 2.71 | 2.735 | 2.83 | 229.6 | 0.15 | 50.01 | 14.45 | -11.2 | 34.04 | 36.0 | 36.2 | 0.8 | 0.42 | 0.095 | 0.969 | 4.0 | 27.68
301 | 2021/12/27 | 15:27:52 | 26.5 | 1.516 | 30.0 | 2.71 | 2.735 | 2.828 | 229.6 | 0.15 | 50.01 | 14.45 | -11.2 | 34.62 | 36.0 | 36.7 | 0.8 | 0.42 | 0.093 | 0.948 | 3.91 | 27.06
302 | 2021/12/27 | 15:27:52 | 26.5 | 1.516 | 30.0 | 2.71 | 2.735 | 2.83 | 229.6 | 0.15 | 50.01 | 14.45 | -11.2 | 34.62 | 36.7 | 36.7 | 0.8 | 0.42 | 0.095 | 0.969 | 4.0 | 27.68
303 | 2021/12/27 | 15:27:52 | 26.5 | 1.539 | 30.0 | 2.71 | 2.735 | 2.832 | 229.6 | 0.15 | 50.01 | 14.21 | -11.2 | 34.62 | 36.7 | 36.7 | 0.8 | 0.42 | 0.097 | 0.989 | 4.14 | 29.13
304 | 2021/12/27 | 15:27:53 | 26.5 | 1.539 | 30.0 | 2.71 | 2.735 | 2.83 | 230.7 | 2.31 | 50.01 | 14.21 | -11.2 | 34.62 | 36.7 | 36.7 | 0.8 | 0.42 | 0.095 | 0.969 | 4.06 | 28.57
305 | 2021/12/27 | 15:27:53 | 26.5 | 1.539 | 30.25 | 2.71 | 2.735 | 2.832 | 230.7 | 0.15 | 50.01 | 14.21 | -11.2 | 34.62 | 36.7 | 36.7 | 0.8 | 0.42 | 0.097 | 0.989 | 4.14 | 29.13
306 | 2021/12/27 | 15:27:53 | 26.5 | 1.539 | 30.25 | 2.71 | 2.735 | 2.828 | 230.7 | 0.15 | 50.01 | 14.21 | -11.22 | 34.62 | 36.7 | 36.7 | 0.8 | 0.43 | 0.093 | 0.948 | 3.97 | 27.94
307 | 2021/12/27 | 15:27:54 | 26.5 | 1.539 | 30.25 | 2.71 | 2.735 | 2.83 | 230.7 | 0.15 | 50.01 | 14.21 | -11.22 | 34.63 | 36.7 | 36.7 | 0.8 | 0.43 | 0.095 | 0.969 | 4.06 | 28.57
308 | 2021/12/27 | 15:27:54 | 26.5 | 1.539 | 30.25 | 2.71 | 2.735 | 2.83 | 230.7 | 0.15 | 50.01 | 14.21 | -11.22 | 34.63 | 36.7 | 35.6 | 0.8 | 0.43 | 0.095 | 0.969 | 4.06 | 28.57
309 | 2021/12/27 | 15:27:54 | 26.5 | 1.539 | 30.25 | 2.71 | 2.735 | 2.83 | 230.7 | 0.15 | 50.01 | 14.21 | -11.22 | 34.63 | 35.6 | 35.6 | 0.8 | 0.43 | 0.095 | 0.969 | 4.06 | 28.57
310 | 2021/12/27 | 15:27:55 | 26.5 | 1.57 | 30.5 | 2.71 | 2.735 | 2.828 | 230.7 | 0.15 | 50.01 | 14.54 | -11.22 | 34.63 | 35.6 | 35.6 | 0.8 | 0.43 | 0.093 | 0.948 | 4.05 | 27.85
311 | 2021/12/27 | 15:27:55 | 26.5 | 1.57 | 30.5 | 2.71 | 2.735 | 2.83 | 229.6 | 0.15 | 50.01 | 14.54 | -11.22 | 34.63 | 35.6 | 35.6 | 0.8 | 0.43 | 0.095 | 0.969 | 4.14 | 28.47
312 | 2021/12/27 | 15:27:55 | 26.5 | 1.57 | 30.5 | 2.71 | 2.733 | 2.83 | 229.6 | 0.15 | 50.01 | 14.54 | -11.25 | 34.63 | 35.6 | 35.6 | 0.8 | 0.43 | 0.097 | 0.989 | 4.22 | 29.02
313 | 2021/12/27 | 15:27:56 | 26.5 | 1.57 | 30.5 | 2.71 | 2.738 | 2.828 | 229.6 | 0.15 | 50.01 | 14.54 | -11.25 | 34.63 | 35.6 | 35.6 | 0.8 | 0.42 | 0.09 | 0.918 | 3.92 | 26.96
314 | 2021/12/27 | 15:27:56 | 26.5 | 1.57 | 30.5 | 2.71 | 2.735 | 2.83 | 229.6 | 0.15 | 50.01 | 14.54 | -11.25 | 34.66 | 35.6 | 35.6 | 0.8 | 0.42 | 0.095 | 0.969 | 4.14 | 28.47
315 | 2021/12/27 | 15:27:57 | 26.5 | 1.57 | 30.75 | 2.7 | 2.738 | 2.828 | 229.6 | 0.15 | 50.01 | 14.54 | -11.25 | 34.66 | 35.0 | 35.0 | 0.8 | 0.42 | 0.09 | 0.918 | 3.92 | 26.96
316 | 2021/12/27 | 15:27:57 | 26.5 | 1.57 | 30.75 | 2.7 | 2.735 | 2.825 | 229.6 | 0.15 | 50.01 | 14.54 | -11.25 | 34.66 | 35.0 | 35.0 | 0.8 | 0.42 | 0.09 | 0.918 | 3.92 | 26.96
317 | 2021/12/27 | 15:27:57 | 26.5 | 1.594 | 30.75 | 2.7 | 2.735 | 2.83 | 229.6 | 0.15 | 50.01 | 14.81 | -11.25 | 34.66 | 35.0 | 35.0 | 0.8 | 0.42 | 0.095 | 0.969 | 4.2 | 28.36
318 | 2021/12/27 | 15:27:58 | 26.5 | 1.594 | 30.75 | 2.71 | 2.735 | 2.828 | 229.8 | 0.15 | 50.01 | 14.81 | -11.25 | 34.66 | 35.0 | 35.0 | 0.8 | 0.42 | 0.093 | 0.948 | 4.11 | 27.75
319 | 2021/12/27 | 15:27:58 | 26.5 | 1.594 | 30.75 | 2.7 | 2.735 | 2.828 | 229.8 | 0.15 | 50.01 | 14.81 | -11.11 | 34.66 | 35.0 | 35.0 | 0.8 | 0.43 | 0.093 | 0.948 | 4.11 | 27.75
320 | 2021/12/27 | 15:27:58 | 26.5 | 1.594 | 31.0 | 2.7 | 2.733 | 2.83 | 229.8 | 0.15 | 50.01 | 14.81 | -11.11 | 34.66 | 35.0 | 35.0 | 0.8 | 0.43 | 0.097 | 0.989 | 4.29 | 28.97
321 | 2021/12/27 | 15:27:59 | 26.5 | 1.594 | 31.0 | 2.71 | 2.735 | 2.828 | 229.8 | 0.15 | 50.01 | 14.81 | -11.11 | 35.04 | 35.0 | 34.6 | 0.8 | 0.43 | 0.093 | 0.948 | 4.11 | 27.75
322 | 2021/12/27 | 15:27:59 | 26.5 | 1.594 | 31.0 | 2.7 | 2.733 | 2.828 | 229.8 | 0.15 | 50.01 | 14.81 | -11.11 | 35.04 | 34.5 | 34.6 | 0.8 | 0.43 | 0.095 | 0.969 | 4.2 | 28.36
323 | 2021/12/27 | 15:27:59 | 26.5 | 1.633 | 31.0 | 2.7 | 2.733 | 2.83 | 229.8 | 0.15 | 50.01 | 15.01 | -11.11 | 35.04 | 34.5 | 34.6 | 0.8 | 0.43 | 0.097 | 0.989 | 4.39 | 29.25
324 | 2021/12/27 | 15:28:00 | 26.5 | 1.633 | 31.0 | 2.7 | 2.735 | 2.828 | 230.5 | 2.31 | 50.01 | 15.01 | -11.11 | 35.04 | 34.5 | 34.6 | 0.8 | 0.43 | 0.093 | 0.948 | 4.21 | 28.05
325 | 2021/12/27 | 15:28:00 | 26.5 | 1.633 | 31.25 | 2.7 | 2.735 | 2.83 | 230.5 | 0.15 | 50.02 | 15.01 | -11.11 | 35.04 | 34.5 | 34.6 | 0.8 | 0.43 | 0.095 | 0.969 | 4.3 | 28.65
326 | 2021/12/27 | 15:28:00 | 26.5 | 1.633 | 31.25 | 2.7 | 2.735 | 2.828 | 230.5 | 0.15 | 50.02 | 15.01 | -11.3 | 35.04 | 34.5 | 34.6 | 0.8 | 0.42 | 0.093 | 0.948 | 4.21 | 28.05
327 | 2021/12/27 | 15:28:01 | 26.4 | 1.633 | 31.25 | 2.7 | 2.735 | 2.828 | 230.5 | 0.15 | 50.02 | 15.01 | -11.3 | 34.98 | 34.5 | 34.6 | 0.8 | 0.42 | 0.093 | 0.948 | 4.21 | 28.05
328 | 2021/12/27 | 15:28:01 | 26.4 | 1.633 | 31.25 | 2.7 | 2.735 | 2.828 | 230.5 | 0.15 | 50.02 | 15.01 | -11.3 | 34.98 | 34.5 | 34.9 | 0.8 | 0.42 | 0.093 | 0.948 | 4.21 | 28.05
329 | 2021/12/27 | 15:28:01 | 26.4 | 1.633 | 31.25 | 2.7 | 2.735 | 2.825 | 230.5 | 0.15 | 50.02 | 15.01 | -11.3 | 34.98 | 34.9 | 34.9 | 0.8 | 0.42 | 0.09 | 0.918 | 4.08 | 27.18
330 | 2021/12/27 | 15:28:02 | 26.4 | 1.656 | 31.5 | 2.7 | 2.735 | 2.828 | 230.5 | 0.15 | 50.02 | 15.03 | -11.3 | 34.98 | 34.9 | 34.9 | 0.8 | 0.42 | 0.093 | 0.948 | 4.27 | 28.41
331 | 2021/12/27 | 15:28:02 | 26.4 | 1.656 | 31.5 | 2.7 | 2.735 | 2.828 | 230.9 | 0.15 | 50.02 | 15.03 | -11.3 | 34.98 | 34.9 | 34.9 | 0.8 | 0.42 | 0.093 | 0.948 | 4.27 | 28.41
332 | 2021/12/27 | 15:28:02 | 26.4 | 1.656 | 31.5 | 2.7 | 2.735 | 2.828 | 230.9 | 0.15 | 50.01 | 15.03 | -11.36 | 34.98 | 34.9 | 34.9 | 0.8 | 0.42 | 0.093 | 0.948 | 4.27 | 28.41
333 | 2021/12/27 | 15:28:03 | 26.4 | 1.656 | 31.5 | 2.7 | 2.735 | 2.828 | 230.9 | 0.15 | 50.01 | 15.03 | -11.36 | 34.98 | 34.9 | 34.9 | 0.8 | 0.43 | 0.093 | 0.948 | 4.27 | 28.41
334 | 2021/12/27 | 15:28:03 | 26.4 | 1.656 | 31.5 | 2.71 | 2.735 | 2.828 | 230.9 | 0.15 | 50.01 | 15.03 | -11.36 | 34.99 | 34.9 | 34.8 | 0.8 | 0.43 | 0.093 | 0.948 | 4.27 | 28.41
335 | 2021/12/27 | 15:28:04 | 26.4 | 1.656 | 31.75 | 2.7 | 2.735 | 2.828 | 230.9 | 0.15 | 50.01 | 15.03 | -11.36 | 34.99 | 34.8 | 34.8 | 0.8 | 0.43 | 0.093 | 0.948 | 4.27 | 28.41
336 | 2021/12/27 | 15:28:04 | 26.5 | 1.695 | 31.75 | 2.7 | 2.735 | 2.825 | 230.9 | 0.15 | 50.01 | 15.0 | -11.36 | 34.99 | 34.8 | 34.8 | 0.8 | 0.43 | 0.09 | 0.918 | 4.23 | 28.2
337 | 2021/12/27 | 15:28:04 | 26.5 | 1.695 | 31.75 | 2.7 | 2.733 | 2.825 | 229.5 | 2.3 | 50.01 | 15.0 | -11.36 | 34.99 | 34.8 | 34.8 | 0.8 | 0.43 | 0.092 | 0.938 | 4.32 | 28.8
338 | 2021/12/27 | 15:28:05 | 26.5 | 1.695 | 31.75 | 2.7 | 2.735 | 2.828 | 229.5 | 0.15 | 50.02 | 15.0 | -11.36 | 34.99 | 34.8 | 34.8 | 0.8 | 0.43 | 0.093 | 0.948 | 4.37 | 29.13
339 | 2021/12/27 | 15:28:05 | 26.5 | 1.695 | 31.75 | 2.7 | 2.735 | 2.825 | 229.5 | 0.15 | 50.02 | 15.0 | -10.99 | 34.99 | 34.8 | 34.8 | 0.81 | 0.44 | 0.09 | 0.918 | 4.23 | 28.2
340 | 2021/12/27 | 15:28:05 | 26.5 | 1.695 | 32.0 | 2.7 | 2.735 | 2.828 | 229.5 | 0.15 | 50.02 | 15.0 | -10.99 | 34.84 | 34.8 | 34.8 | 0.81 | 0.44 | 0.093 | 0.948 | 4.37 | 29.13
341 | 2021/12/27 | 15:28:06 | 26.5 | 1.695 | 32.0 | 2.7 | 2.735 | 2.825 | 229.5 | 0.15 | 50.02 | 15.0 | -10.99 | 34.84 | 33.7 | 33.8 | 0.81 | 0.44 | 0.09 | 0.918 | 4.23 | 28.2
342 | 2021/12/27 | 15:28:06 | 26.5 | 1.695 | 32.0 | 2.7 | 2.735 | 2.828 | 229.5 | 0.15 | 50.02 | 15.0 | -10.99 | 34.84 | 33.7 | 33.8 | 0.81 | 0.44 | 0.093 | 0.948 | 4.37 | 29.13
343 | 2021/12/27 | 15:28:06 | 26.5 | 1.727 | 32.0 | 2.7 | 2.733 | 2.828 | 229.5 | 0.15 | 50.02 | 15.29 | -10.99 | 34.84 | 33.7 | 33.8 | 0.81 | 0.44 | 0.095 | 0.969 | 4.55 | 29.76
344 | 2021/12/27 | 15:28:07 | 26.5 | 1.727 | 32.0 | 2.7 | 2.735 | 2.825 | 229.8 | 0.15 | 50.02 | 15.29 | -10.99 | 34.84 | 33.7 | 33.8 | 0.81 | 0.44 | 0.09 | 0.918 | 4.31 | 28.19
345 | 2021/12/27 | 15:28:07 | 26.5 | 1.727 | 32.25 | 2.7 | 2.735 | 2.828 | 229.8 | 0.15 | 50.02 | 15.29 | -10.96 | 34.84 | 33.7 | 33.8 | 0.81 | 0.44 | 0.093 | 0.948 | 4.45 | 29.1
346 | 2021/12/27 | 15:28:07 | 26.4 | 1.727 | 32.25 | 2.7 | 2.733 | 2.822 | 229.8 | 0.15 | 50.02 | 15.29 | -10.96 | 34.84 | 33.7 | 33.8 | 0.81 | 0.44 | 0.089 | 0.908 | 4.27 | 27.93
347 | 2021/12/27 | 15:28:08 | 26.4 | 1.727 | 32.25 | 2.7 | 2.735 | 2.828 | 229.8 | 0.15 | 50.02 | 15.29 | -10.96 | 35.25 | 33.7 | 33.5 | 0.81 | 0.44 | 0.093 | 0.948 | 4.45 | 29.1
348 | 2021/12/27 | 15:28:08 | 26.4 | 1.727 | 32.25 | 2.7 | 2.735 | 2.822 | 229.8 | 0.15 | 50.02 | 15.29 | -10.96 | 35.25 | 33.5 | 33.5 | 0.81 | 0.44 | 0.087 | 0.887 | 4.17 | 27.27
349 | 2021/12/27 | 15:28:09 | 26.4 | 1.766 | 32.25 | 2.7 | 2.733 | 2.825 | 229.8 | 0.15 | 50.02 | 15.2 | -10.96 | 35.25 | 33.5 | 33.5 | 0.81 | 0.44 | 0.092 | 0.938 | 4.51 | 29.67
350 | 2021/12/27 | 15:28:09 | 26.4 | 1.766 | 32.5 | 2.7 | 2.735 | 2.825 | 229.8 | 0.15 | 50.02 | 15.2 | -10.96 | 35.25 | 33.5 | 33.5 | 0.81 | 0.44 | 0.09 | 0.918 | 4.41 | 29.01
351 | 2021/12/27 | 15:28:09 | 26.4 | 1.766 | 32.5 | 2.7 | 2.733 | 2.825 | 229.8 | 0.15 | 50.01 | 15.2 | -10.98 | 35.25 | 33.5 | 33.5 | 0.81 | 0.44 | 0.092 | 0.938 | 4.51 | 29.67
352 | 2021/12/27 | 15:28:10 | 26.4 | 1.766 | 32.5 | 2.7 | 2.738 | 2.828 | 229.8 | 0.15 | 50.01 | 15.2 | -10.98 | 35.25 | 33.5 | 33.5 | 0.81 | 0.44 | 0.09 | 0.918 | 4.41 | 29.01
353 | 2021/12/27 | 15:28:10 | 26.4 | 1.766 | 32.5 | 2.7 | 2.735 | 2.822 | 229.8 | 0.15 | 50.01 | 15.2 | -10.98 | 35.74 | 33.5 | 33.5 | 0.81 | 0.44 | 0.087 | 0.887 | 4.26 | 28.03
354 | 2021/12/27 | 15:28:10 | 26.4 | 1.766 | 32.5 | 2.7 | 2.735 | 2.825 | 229.8 | 0.15 | 50.01 | 15.2 | -10.98 | 35.74 | 33.9 | 33.9 | 0.81 | 0.44 | 0.09 | 0.918 | 4.41 | 29.01
355 | 2021/12/27 | 15:28:11 | 26.4 | 1.766 | 32.75 | 2.7 | 2.735 | 2.825 | 229.8 | 0.15 | 50.01 | 15.2 | -10.98 | 35.74 | 33.9 | 33.9 | 0.81 | 0.44 | 0.09 | 0.918 | 4.41 | 29.01
356 | 2021/12/27 | 15:28:11 | 26.4 | 1.797 | 32.75 | 2.7 | 2.735 | 2.825 | 230.5 | 0.15 | 50.01 | 15.79 | -10.98 | 35.74 | 33.9 | 33.9 | 0.81 | 0.44 | 0.09 | 0.918 | 4.49 | 28.44
357 | 2021/12/27 | 15:28:11 | 26.4 | 1.797 | 32.75 | 2.7 | 2.735 | 2.828 | 230.5 | 0.15 | 50.0 | 15.79 | -10.98 | 35.74 | 33.9 | 33.9 | 0.81 | 0.44 | 0.093 | 0.948 | 4.63 | 29.32
358 | 2021/12/27 | 15:28:12 | 26.4 | 1.797 | 32.75 | 2.7 | 2.735 | 2.822 | 230.5 | 0.15 | 50.0 | 15.79 | -11.17 | 35.74 | 33.9 | 33.9 | 0.81 | 0.43 | 0.087 | 0.887 | 4.34 | 27.49
359 | 2021/12/27 | 15:28:12 | 26.5 | 1.797 | 32.75 | 2.7 | 2.735 | 2.825 | 230.5 | 0.15 | 50.0 | 15.79 | -11.17 | 35.74 | 33.9 | 33.9 | 0.81 | 0.43 | 0.09 | 0.918 | 4.49 | 28.44
360 | 2021/12/27 | 15:28:13 | 26.5 | 1.797 | 33.0 | 2.7 | 2.735 | 2.825 | 230.5 | 0.15 | 50.0 | 15.79 | -11.17 | 35.74 | 33.9 | 33.7 | 0.81 | 0.43 | 0.09 | 0.918 | 4.49 | 28.44
361 | 2021/12/27 | 15:28:13 | 26.5 | 1.797 | 33.0 | 2.7 | 2.733 | 2.822 | 230.5 | 0.15 | 50.0 | 15.79 | -11.17 | 35.74 | 33.2 | 33.7 | 0.81 | 0.43 | 0.089 | 0.908 | 4.44 | 28.12
362 | 2021/12/27 | 15:28:13 | 26.5 | 1.828 | 33.0 | 2.69 | 2.735 | 2.825 | 230.5 | 0.15 | 50.0 | 15.29 | -11.17 | 35.74 | 33.2 | 33.7 | 0.81 | 0.43 | 0.09 | 0.918 | 4.56 | 29.82
363 | 2021/12/27 | 15:28:14 | 26.5 | 1.828 | 33.0 | 2.69 | 2.735 | 2.82 | 229.8 | 0.16 | 50.0 | 15.29 | -11.17 | 35.74 | 33.2 | 33.7 | 0.81 | 0.43 | 0.085 | 0.867 | 4.31 | 28.19
364 | 2021/12/27 | 15:28:14 | 26.5 | 1.828 | 33.0 | 2.69 | 2.735 | 2.825 | 229.8 | 0.16 | 50.0 | 15.29 | -11.11 | 35.74 | 33.2 | 33.7 | 0.81 | 0.43 | 0.09 | 0.918 | 4.56 | 29.82
365 | 2021/12/27 | 15:28:14 | 26.5 | 1.828 | 33.25 | 2.7 | 2.735 | 2.825 | 229.8 | 0.16 | 50.0 | 15.29 | -11.11 | 35.74 | 33.2 | 33.7 | 0.81 | 0.43 | 0.09 | 0.918 | 4.56 | 29.82
366 | 2021/12/27 | 15:28:15 | 26.5 | 1.828 | 33.25 | 2.7 | 2.735 | 2.822 | 229.8 | 0.16 | 50.0 | 15.29 | -11.11 | 35.75 | 33.2 | 33.1 | 0.81 | 0.43 | 0.087 | 0.887 | 4.41 | 28.84
367 | 2021/12/27 | 15:28:15 | 26.5 | 1.828 | 33.25 | 2.7 | 2.735 | 2.825 | 229.8 | 0.16 | 50.0 | 15.29 | -11.11 | 35.75 | 33.1 | 33.1 | 0.81 | 0.43 | 0.09 | 0.918 | 4.56 | 29.82
368 | 2021/12/27 | 15:28:15 | 26.5 | 1.852 | 33.25 | 2.69 | 2.735 | 2.82 | 229.8 | 0.16 | 50.0 | 15.39 | -11.11 | 35.75 | 33.1 | 33.1 | 0.81 | 0.43 | 0.085 | 0.867 | 4.37 | 28.4
369 | 2021/12/27 | 15:28:16 | 26.5 | 1.852 | 33.25 | 2.7 | 2.735 | 2.825 | 229.9 | 2.3 | 50.0 | 15.39 | -11.11 | 35.75 | 33.1 | 33.1 | 0.81 | 0.43 | 0.09 | 0.918 | 4.62 | 30.02
370 | 2021/12/27 | 15:28:16 | 26.5 | 1.852 | 33.5 | 2.69 | 2.735 | 2.822 | 229.9 | 0.15 | 50.0 | 15.39 | -11.18 | 35.75 | 33.1 | 33.1 | 0.81 | 0.43 | 0.087 | 0.887 | 4.47 | 29.04
371 | 2021/12/27 | 15:28:16 | 26.5 | 1.852 | 33.5 | 2.69 | 2.735 | 2.822 | 229.9 | 0.15 | 50.0 | 15.39 | -11.18 | 35.75 | 33.1 | 33.1 | 0.82 | 0.44 | 0.087 | 0.887 | 4.47 | 29.04
372 | 2021/12/27 | 15:28:17 | 26.5 | 1.852 | 33.5 | 2.7 | 2.735 | 2.825 | 229.9 | 0.15 | 50.0 | 15.39 | -11.18 | 35.52 | 33.1 | 33.1 | 0.82 | 0.44 | 0.09 | 0.918 | 4.62 | 30.02
373 | 2021/12/27 | 15:28:17 | 26.5 | 1.852 | 33.5 | 2.7 | 2.735 | 2.822 | 229.9 | 0.15 | 50.0 | 15.39 | -11.18 | 35.52 | 32.9 | 32.9 | 0.82 | 0.44 | 0.087 | 0.887 | 4.47 | 29.04
374 | 2021/12/27 | 15:28:18 | 26.5 | 1.883 | 33.5 | 2.69 | 2.733 | 2.825 | 229.9 | 0.15 | 50.0 | 15.39 | -11.18 | 35.52 | 32.9 | 32.9 | 0.82 | 0.44 | 0.092 | 0.938 | 4.8 | 31.19
375 | 2021/12/27 | 15:28:18 | 26.5 | 1.883 | 33.75 | 2.7 | 2.735 | 2.822 | 230.5 | 2.31 | 50.0 | 15.26 | -11.18 | 35.52 | 32.9 | 32.9 | 0.82 | 0.44 | 0.087 | 0.887 | 4.54 | 29.75
376 | 2021/12/27 | 15:28:18 | 26.5 | 1.883 | 33.75 | 2.69 | 2.735 | 2.822 | 230.5 | 0.15 | 50.0 | 15.26 | -11.18 | 35.52 | 32.9 | 32.9 | 0.82 | 0.44 | 0.087 | 0.887 | 4.54 | 29.75
377 | 2021/12/27 | 15:28:19 | 26.5 | 1.883 | 33.75 | 2.7 | 2.735 | 2.825 | 230.5 | 0.15 | 50.0 | 15.26 | -11.1 | 35.52 | 32.9 | 32.9 | 0.82 | 0.45 | 0.09 | 0.918 | 4.7 | 30.8
378 | 2021/12/27 | 15:28:19 | 26.5 | 1.883 | 33.75 | 2.69 | 2.735 | 2.822 | 230.5 | 0.15 | 50.0 | 15.26 | -11.1 | 35.42 | 32.9 | 32.9 | 0.82 | 0.45 | 0.087 | 0.887 | 4.54 | 29.75
379 | 2021/12/27 | 15:28:19 | 26.5 | 1.883 | 33.75 | 2.69 | 2.733 | 2.825 | 230.5 | 0.15 | 50.0 | 15.26 | -11.1 | 35.42 | 32.9 | 32.3 | 0.82 | 0.45 | 0.092 | 0.938 | 4.8 | 31.45
380 | 2021/12/27 | 15:28:20 | 26.5 | 1.883 | 34.0 | 2.69 | 2.735 | 2.82 | 230.5 | 0.15 | 50.0 | 15.26 | -11.1 | 35.42 | 33.2 | 32.3 | 0.82 | 0.45 | 0.085 | 0.867 | 4.44 | 29.1
381 | 2021/12/27 | 15:28:20 | 26.5 | 1.898 | 34.0 | 2.69 | 2.735 | 2.822 | 230.5 | 0.15 | 50.0 | 15.38 | -11.1 | 35.42 | 33.2 | 32.3 | 0.82 | 0.45 | 0.087 | 0.887 | 4.58 | 29.78
382 | 2021/12/27 | 15:28:21 | 26.5 | 1.898 | 34.0 | 2.69 | 2.735 | 2.825 | 230.8 | 0.15 | 50.0 | 15.38 | -11.1 | 35.42 | 33.2 | 32.3 | 0.82 | 0.45 | 0.09 | 0.918 | 4.74 | 30.82
383 | 2021/12/27 | 15:28:21 | 26.5 | 1.898 | 34.0 | 2.69 | 2.735 | 2.82 | 230.8 | 0.15 | 50.0 | 15.38 | -11.2 | 35.42 | 33.2 | 32.3 | 0.82 | 0.44 | 0.085 | 0.867 | 4.48 | 29.13
384 | 2021/12/27 | 15:28:21 | 26.5 | 1.898 | 34.0 | 2.69 | 2.735 | 2.822 | 230.8 | 0.15 | 50.0 | 15.38 | -11.2 | 35.42 | 33.2 | 32.3 | 0.82 | 0.44 | 0.087 | 0.887 | 4.58 | 29.78
385 | 2021/12/27 | 15:28:22 | 26.5 | 1.898 | 34.25 | 2.69 | 2.733 | 2.82 | 230.8 | 0.15 | 50.0 | 15.38 | -11.2 | 35.52 | 33.2 | 33.9 | 0.82 | 0.44 | 0.087 | 0.887 | 4.58 | 29.78
386 | 2021/12/27 | 15:28:22 | 26.5 | 1.898 | 34.25 | 2.69 | 2.735 | 2.822 | 230.8 | 0.15 | 50.0 | 15.38 | -11.2 | 35.52 | 33.9 | 33.9 | 0.82 | 0.44 | 0.087 | 0.887 | 4.58 | 29.78
387 | 2021/12/27 | 15:28:22 | 26.5 | 1.93 | 34.25 | 2.69 | 2.733 | 2.825 | 230.8 | 0.15 | 50.0 | 15.71 | -11.2 | 35.52 | 33.9 | 33.9 | 0.82 | 0.44 | 0.092 | 0.938 | 4.92 | 31.32
388 | 2021/12/27 | 15:28:23 | 26.5 | 1.93 | 34.25 | 2.69 | 2.735 | 2.817 | 231.1 | 2.31 | 50.0 | 15.71 | -11.2 | 35.52 | 33.9 | 33.9 | 0.82 | 0.44 | 0.082 | 0.836 | 4.39 | 27.94
389 | 2021/12/27 | 15:28:23 | 26.5 | 1.93 | 34.25 | 2.69 | 2.735 | 2.82 | 231.1 | 0.16 | 50.0 | 15.71 | -11.2 | 35.52 | 33.9 | 33.9 | 0.82 | 0.44 | 0.085 | 0.867 | 4.55 | 28.96
390 | 2021/12/27 | 15:28:23 | 26.5 | 1.93 | 34.5 | 2.69 | 2.735 | 2.825 | 231.1 | 0.16 | 50.0 | 15.71 | -11.14 | 35.52 | 33.9 | 33.9 | 0.82 | 0.44 | 0.09 | 0.918 | 4.82 | 30.68
391 | 2021/12/27 | 15:28:24 | 26.5 | 1.93 | 34.5 | 2.69 | 2.735 | 2.82 | 231.1 | 0.16 | 50.0 | 15.71 | -11.14 | 35.82 | 33.9 | 33.9 | 0.82 | 0.44 | 0.085 | 0.867 | 4.55 | 28.96
392 | 2021/12/27 | 15:28:24 | 26.5 | 1.93 | 34.5 | 2.69 | 2.735 | 2.822 | 231.1 | 0.16 | 50.0 | 15.71 | -11.14 | 35.82 | 33.9 | 32.9 | 0.82 | 0.44 | 0.087 | 0.887 | 4.66 | 29.66
393 | 2021/12/27 | 15:28:24 | 26.5 | 1.93 | 34.5 | 2.69 | 2.735 | 2.822 | 231.1 | 0.16 | 50.0 | 15.71 | -11.14 | 35.82 | 32.9 | 32.9 | 0.82 | 0.44 | 0.087 | 0.887 | 4.66 | 29.66
394 | 2021/12/27 | 15:28:25 | 26.5 | 1.945 | 34.5 | 2.69 | 2.735 | 2.82 | 231.1 | 0.16 | 50.0 | 15.77 | -11.14 | 35.82 | 32.9 | 32.9 | 0.82 | 0.44 | 0.085 | 0.867 | 4.59 | 29.11
395 | 2021/12/27 | 15:28:25 | 26.5 | 1.945 | 34.75 | 2.69 | 2.735 | 2.822 | 229.9 | 0.16 | 50.0 | 15.77 | -11.14 | 35.82 | 32.9 | 32.9 | 0.82 | 0.44 | 0.087 | 0.887 | 4.69 | 29.74
396 | 2021/12/27 | 15:28:25 | 26.5 | 1.945 | 34.75 | 2.69 | 2.733 | 2.817 | 229.9 | 0.16 | 50.0 | 15.77 | -10.9 | 35.82 | 32.9 | 32.9 | 0.82 | 0.44 | 0.084 | 0.857 | 4.53 | 28.73
397 | 2021/12/27 | 15:28:26 | 26.5 | 1.945 | 34.75 | 2.69 | 2.733 | 2.82 | 229.9 | 0.16 | 50.0 | 15.77 | -10.9 | 35.82 | 32.9 | 32.9 | 0.83 | 0.44 | 0.087 | 0.887 | 4.69 | 29.74
398 | 2021/12/27 | 15:28:26 | 26.5 | 1.945 | 34.75 | 2.69 | 2.735 | 2.822 | 229.9 | 0.16 | 50.0 | 15.77 | -10.9 | 36.5 | 32.9 | 31.6 | 0.83 | 0.44 | 0.087 | 0.887 | 4.69 | 29.74
399 | 2021/12/27 | 15:28:26 | 26.5 | 1.945 | 34.75 | 2.69 | 2.735 | 2.817 | 229.9 | 0.16 | 50.0 | 15.77 | -10.9 | 36.5 | 31.6 | 31.6 | 0.83 | 0.44 | 0.082 | 0.836 | 4.42 | 28.03
400 | 2021/12/27 | 15:28:27 | 26.5 | 1.977 | 35.0 | 2.69 | 2.733 | 2.822 | 229.9 | 0.16 | 50.0 | 16.13 | -10.9 | 36.5 | 31.6 | 31.6 | 0.83 | 0.44 | 0.089 | 0.908 | 4.88 | 30.25
401 | 2021/12/27 | 15:28:27 | 26.5 | 1.977 | 35.0 | 2.69 | 2.733 | 2.817 | 230.2 | 2.3 | 50.0 | 16.13 | -10.9 | 36.5 | 31.6 | 31.6 | 0.83 | 0.44 | 0.084 | 0.857 | 4.61 | 28.58
402 | 2021/12/27 | 15:28:28 | 26.5 | 1.977 | 35.0 | 2.69 | 2.735 | 2.82 | 230.2 | 0.16 | 50.01 | 16.13 | -10.9 | 36.5 | 31.6 | 31.6 | 0.83 | 0.44 | 0.085 | 0.867 | 4.66 | 28.89
403 | 2021/12/27 | 15:28:28 | 26.5 | 1.977 | 35.0 | 2.69 | 2.735 | 2.822 | 230.2 | 0.16 | 50.01 | 16.13 | -10.93 | 36.5 | 31.6 | 31.6 | 0.83 | 0.44 | 0.087 | 0.887 | 4.77 | 29.57
404 | 2021/12/27 | 15:28:28 | 26.5 | 1.977 | 35.0 | 2.69 | 2.733 | 2.817 | 230.2 | 0.16 | 50.01 | 16.13 | -10.93 | 36.35 | 31.6 | 31.6 | 0.82 | 0.44 | 0.084 | 0.857 | 4.61 | 28.58
405 | 2021/12/27 | 15:28:29 | 26.6 | 1.977 | 35.25 | 2.69 | 2.735 | 2.822 | 230.2 | 0.16 | 50.01 | 16.13 | -10.93 | 36.35 | 31.6 | 32.0 | 0.82 | 0.44 | 0.087 | 0.887 | 4.77 | 29.57
406 | 2021/12/27 | 15:28:29 | 26.6 | 1.977 | 35.25 | 2.69 | 2.735 | 2.817 | 230.2 | 0.16 | 50.01 | 16.13 | -10.93 | 36.35 | 32.3 | 32.0 | 0.82 | 0.44 | 0.082 | 0.836 | 4.5 | 27.9
407 | 2021/12/27 | 15:28:29 | 26.6 | 2.016 | 35.25 | 2.69 | 2.735 | 2.82 | 230.2 | 0.16 | 50.01 | 16.09 | -10.93 | 36.35 | 32.3 | 32.0 | 0.82 | 0.44 | 0.085 | 0.867 | 4.75 | 29.52
408 | 2021/12/27 | 15:28:30 | 26.6 | 2.016 | 35.25 | 2.69 | 2.735 | 2.822 | 230.8 | 0.16 | 50.01 | 16.09 | -10.93 | 36.35 | 32.3 | 32.0 | 0.82 | 0.44 | 0.087 | 0.887 | 4.86 | 30.21
409 | 2021/12/27 | 15:28:30 | 26.6 | 2.016 | 35.25 | 2.69 | 2.735 | 2.817 | 230.8 | 0.16 | 50.01 | 16.09 | -11.16 | 36.35 | 32.3 | 32.0 | 0.82 | 0.44 | 0.082 | 0.836 | 4.58 | 28.46
410 | 2021/12/27 | 15:28:30 | 26.6 | 2.016 | 35.5 | 2.69 | 2.735 | 2.82 | 230.8 | 0.16 | 50.01 | 16.09 | -11.16 | 36.35 | 32.3 | 32.0 | 0.82 | 0.44 | 0.085 | 0.867 | 4.75 | 29.52
411 | 2021/12/27 | 15:28:31 | 26.6 | 2.016 | 35.5 | 2.69 | 2.733 | 2.817 | 230.8 | 0.16 | 50.01 | 16.09 | -11.16 | 36.06 | 32.3 | 32.9 | 0.82 | 0.44 | 0.084 | 0.857 | 4.7 | 29.21
412 | 2021/12/27 | 15:28:31 | 26.6 | 2.016 | 35.5 | 2.69 | 2.735 | 2.82 | 230.8 | 0.16 | 50.01 | 16.09 | -11.16 | 36.06 | 32.9 | 32.9 | 0.82 | 0.44 | 0.085 | 0.867 | 4.75 | 29.52
413 | 2021/12/27 | 15:28:31 | 26.5 | 2.047 | 35.5 | 2.69 | 2.735 | 2.822 | 230.8 | 0.16 | 50.01 | 16.09 | -11.16 | 36.06 | 32.9 | 32.9 | 0.82 | 0.44 | 0.087 | 0.887 | 4.94 | 30.7
414 | 2021/12/27 | 15:28:32 | 26.5 | 2.047 | 35.5 | 2.69 | 2.735 | 2.817 | 230.0 | 0.16 | 50.01 | 16.14 | -11.16 | 36.06 | 32.9 | 32.9 | 0.82 | 0.44 | 0.082 | 0.836 | 4.65 | 28.81
415 | 2021/12/27 | 15:28:32 | 26.5 | 2.047 | 35.75 | 2.69 | 2.735 | 2.82 | 230.0 | 0.15 | 50.01 | 16.14 | -11.16 | 36.06 | 32.9 | 32.9 | 0.82 | 0.44 | 0.085 | 0.867 | 4.83 | 29.93
416 | 2021/12/27 | 15:28:32 | 26.4 | 2.047 | 35.75 | 2.69 | 2.733 | 2.817 | 230.0 | 0.15 | 50.01 | 16.14 | -11.44 | 36.06 | 32.9 | 32.9 | 0.82 | 0.46 | 0.084 | 0.857 | 4.77 | 29.55
417 | 2021/12/27 | 15:28:33 | 26.4 | 2.047 | 35.75 | 2.69 | 2.735 | 2.817 | 230.0 | 0.15 | 50.01 | 16.14 | -11.44 | 36.06 | 32.9 | 32.9 | 0.81 | 0.46 | 0.082 | 0.836 | 4.65 | 28.81
418 | 2021/12/27 | 15:28:33 | 26.4 | 2.047 | 35.75 | 2.69 | 2.733 | 2.82 | 230.0 | 0.15 | 50.01 | 16.14 | -11.44 | 36.48 | 32.9 | 33.3 | 0.81 | 0.46 | 0.087 | 0.887 | 4.94 | 30.61
419 | 2021/12/27 | 15:28:34 | 26.4 | 2.047 | 35.75 | 2.69 | 2.735 | 2.817 | 230.0 | 0.15 | 50.01 | 16.14 | -11.44 | 36.48 | 33.3 | 33.3 | 0.81 | 0.46 | 0.082 | 0.836 | 4.65 | 28.81
420 | 2021/12/27 | 15:28:34 | 26.4 | 2.078 | 36.0 | 2.69 | 2.735 | 2.82 | 230.0 | 0.15 | 50.01 | 16.29 | -11.44 | 36.48 | 33.3 | 33.3 | 0.81 | 0.46 | 0.085 | 0.867 | 4.9 | 30.08
421 | 2021/12/27 | 15:28:34 | 26.4 | 2.078 | 36.0 | 2.68 | 2.733 | 2.815 | 230.5 | 0.15 | 50.01 | 16.29 | -11.44 | 36.48 | 33.3 | 33.3 | 0.81 | 0.46 | 0.082 | 0.836 | 4.73 | 29.04
422 | 2021/12/27 | 15:28:35 | 26.4 | 2.078 | 36.0 | 2.68 | 2.735 | 2.817 | 230.5 | 0.15 | 50.01 | 16.29 | -11.81 | 36.48 | 33.3 | 33.3 | 0.81 | 0.46 | 0.082 | 0.836 | 4.73 | 29.04
423 | 2021/12/27 | 15:28:35 | 26.4 | 2.078 | 36.0 | 2.68 | 2.733 | 2.817 | 230.5 | 0.15 | 50.01 | 16.29 | -11.81 | 36.48 | 33.3 | 33.3 | 0.81 | 0.46 | 0.084 | 0.857 | 4.84 | 29.71
424 | 2021/12/27 | 15:28:35 | 26.4 | 2.078 | 36.0 | 2.68 | 2.733 | 2.815 | 230.5 | 0.15 | 50.01 | 16.29 | -11.81 | 35.3 | 33.3 | 33.5 | 0.81 | 0.46 | 0.082 | 0.836 | 4.73 | 29.04
425 | 2021/12/27 | 15:28:36 | 26.4 | 2.078 | 36.25 | 2.68 | 2.733 | 2.817 | 230.5 | 0.15 | 50.01 | 16.29 | -11.81 | 35.3 | 33.4 | 33.5 | 0.81 | 0.46 | 0.084 | 0.857 | 4.84 | 29.71
426 | 2021/12/27 | 15:28:36 | 26.4 | 2.109 | 36.25 | 2.69 | 2.733 | 2.815 | 230.5 | 0.15 | 50.01 | 16.17 | -11.81 | 35.3 | 33.4 | 33.5 | 0.81 | 0.46 | 0.082 | 0.836 | 4.8 | 29.68
427 | 2021/12/27 | 15:28:36 | 26.4 | 2.109 | 36.25 | 2.68 | 2.733 | 2.815 | 230.7 | 2.31 | 50.01 | 16.17 | -11.81 | 35.3 | 33.4 | 33.5 | 0.81 | 0.46 | 0.082 | 0.836 | 4.8 | 29.68
428 | 2021/12/27 | 15:28:37 | 26.4 | 2.109 | 36.25 | 2.69 | 2.733 | 2.82 | 230.7 | 0.15 | 50.0 | 16.17 | -11.81 | 35.3 | 33.4 | 33.5 | 0.81 | 0.46 | 0.087 | 0.887 | 5.09 | 31.48
429 | 2021/12/27 | 15:28:37 | 26.4 | 2.109 | 36.25 | 2.68 | 2.735 | 2.815 | 230.7 | 0.15 | 50.0 | 16.17 | -11.54 | 35.3 | 33.4 | 33.5 | 0.81 | 0.46 | 0.08 | 0.816 | 4.68 | 28.94
430 | 2021/12/27 | 15:28:38 | 26.4 | 2.109 | 36.5 | 2.68 | 2.735 | 2.82 | 230.7 | 0.15 | 50.0 | 16.17 | -11.54 | 35.38 | 33.4 | 33.5 | 0.81 | 0.46 | 0.085 | 0.867 | 4.97 | 30.74
431 | 2021/12/27 | 15:28:38 | 26.4 | 2.109 | 36.5 | 2.68 | 2.735 | 2.815 | 230.7 | 0.15 | 50.0 | 16.17 | -11.54 | 35.38 | 33.0 | 33.0 | 0.81 | 0.46 | 0.08 | 0.816 | 4.68 | 28.94
432 | 2021/12/27 | 15:28:38 | 26.5 | 2.109 | 36.5 | 2.68 | 2.735 | 2.817 | 230.7 | 0.15 | 50.0 | 16.17 | -11.54 | 35.38 | 33.0 | 33.0 | 0.81 | 0.46 | 0.082 | 0.836 | 4.8 | 29.68
433 | 2021/12/27 | 15:28:39 | 26.5 | 2.125 | 36.5 | 2.68 | 2.733 | 2.817 | 230.7 | 0.15 | 50.0 | 16.66 | -11.54 | 35.38 | 33.0 | 33.0 | 0.81 | 0.46 | 0.084 | 0.857 | 4.95 | 29.71
434 | 2021/12/27 | 15:28:39 | 26.5 | 2.125 | 36.5 | 2.68 | 2.733 | 2.815 | 230.3 | 0.16 | 50.0 | 16.66 | -11.54 | 35.38 | 33.0 | 33.0 | 0.81 | 0.46 | 0.082 | 0.836 | 4.83 | 28.99
435 | 2021/12/27 | 15:28:39 | 26.5 | 2.125 | 36.75 | 2.68 | 2.733 | 2.817 | 230.3 | 0.16 | 49.99 | 16.66 | -11.91 | 35.38 | 33.0 | 33.0 | 0.81 | 0.45 | 0.084 | 0.857 | 4.95 | 29.71
436 | 2021/12/27 | 15:28:40 | 26.5 | 2.125 | 36.75 | 2.68 | 2.735 | 2.815 | 230.3 | 0.16 | 49.99 | 16.66 | -11.91 | 35.83 | 33.0 | 33.0 | 0.81 | 0.45 | 0.08 | 0.816 | 4.72 | 28.33
437 | 2021/12/27 | 15:28:40 | 26.5 | 2.125 | 36.75 | 2.68 | 2.733 | 2.817 | 230.3 | 0.16 | 49.99 | 16.66 | -11.91 | 35.83 | 33.0 | 33.4 | 0.81 | 0.45 | 0.084 | 0.857 | 4.95 | 29.71
438 | 2021/12/27 | 15:28:40 | 26.5 | 2.125 | 36.75 | 2.68 | 2.735 | 2.817 | 230.3 | 0.16 | 49.99 | 16.66 | -11.91 | 35.83 | 33.4 | 33.4 | 0.81 | 0.45 | 0.082 | 0.836 | 4.83 | 28.99
439 | 2021/12/27 | 15:28:41 | 26.5 | 2.156 | 36.75 | 2.68 | 2.735 | 2.815 | 230.3 | 0.16 | 49.99 | 16.41 | -11.91 | 35.83 | 33.4 | 33.4 | 0.81 | 0.45 | 0.08 | 0.816 | 4.79 | 29.19
440 | 2021/12/27 | 15:28:41 | 26.4 | 2.156 | 37.0 | 2.68 | 2.735 | 2.817 | 230.5 | 0.16 | 49.99 | 16.41 | -11.91 | 35.83 | 33.4 | 33.4 | 0.81 | 0.45 | 0.082 | 0.836 | 4.9 | 29.86
441 | 2021/12/27 | 15:28:42 | 26.4 | 2.156 | 37.0 | 2.68 | 2.733 | 2.815 | 230.5 | 0.16 | 50.0 | 16.41 | -11.74 | 35.83 | 33.4 | 33.4 | 0.81 | 0.45 | 0.082 | 0.836 | 4.9 | 29.86
442 | 2021/12/27 | 15:28:42 | 26.4 | 2.156 | 37.0 | 2.68 | 2.733 | 2.812 | 230.5 | 0.16 | 50.0 | 16.41 | -11.74 | 35.83 | 33.4 | 33.4 | 0.81 | 0.46 | 0.079 | 0.806 | 4.73 | 28.82
443 | 2021/12/27 | 15:28:42 | 26.4 | 2.156 | 37.0 | 2.68 | 2.735 | 2.815 | 230.5 | 0.16 | 50.0 | 16.41 | -11.74 | 36.06 | 33.4 | 33.1 | 0.81 | 0.46 | 0.08 | 0.816 | 4.79 | 29.19
444 | 2021/12/27 | 15:28:43 | 26.4 | 2.156 | 37.0 | 2.68 | 2.733 | 2.815 | 230.5 | 0.16 | 50.0 | 16.41 | -11.74 | 36.06 | 33.0 | 33.1 | 0.81 | 0.46 | 0.082 | 0.836 | 4.9 | 29.86
445 | 2021/12/27 | 15:28:43 | 26.4 | 2.188 | 37.25 | 2.68 | 2.733 | 2.815 | 230.5 | 0.16 | 50.0 | 16.41 | -11.74 | 36.06 | 33.0 | 33.1 | 0.81 | 0.46 | 0.082 | 0.836 | 4.98 | 30.35
446 | 2021/12/27 | 15:28:43 | 26.4 | 2.188 | 37.25 | 2.68 | 2.733 | 2.817 | 230.4 | 0.16 | 50.0 | 16.71 | -11.74 | 36.06 | 33.0 | 33.1 | 0.81 | 0.46 | 0.084 | 0.857 | 5.1 | 30.52
447 | 2021/12/27 | 15:28:44 | 26.4 | 2.188 | 37.25 | 2.68 | 2.733 | 2.815 | 230.4 | 0.16 | 50.0 | 16.71 | -11.74 | 36.06 | 33.0 | 33.1 | 0.81 | 0.46 | 0.082 | 0.836 | 4.98 | 29.8
448 | 2021/12/27 | 15:28:44 | 26.4 | 2.188 | 37.25 | 2.68 | 2.733 | 2.815 | 230.4 | 0.16 | 50.0 | 16.71 | -11.92 | 36.06 | 33.0 | 33.1 | 0.81 | 0.45 | 0.082 | 0.836 | 4.98 | 29.8
449 | 2021/12/27 | 15:28:44 | 26.4 | 2.188 | 37.25 | 2.69 | 2.733 | 2.815 | 230.4 | 0.16 | 50.0 | 16.71 | -11.92 | 36.06 | 33.0 | 33.1 | 0.81 | 0.45 | 0.082 | 0.836 | 4.98 | 29.8
450 | 2021/12/27 | 15:28:45 | 26.4 | 2.188 | 37.5 | 2.68 | 2.733 | 2.815 | 230.4 | 0.16 | 50.0 | 16.71 | -11.92 | 36.84 | 33.0 | 32.9 | 0.81 | 0.45 | 0.082 | 0.836 | 4.98 | 29.8
451 | 2021/12/27 | 15:28:45 | 26.4 | 2.188 | 37.5 | 2.68 | 2.733 | 2.815 | 230.4 | 0.16 | 50.0 | 16.71 | -11.92 | 36.84 | 32.9 | 32.9 | 0.81 | 0.45 | 0.082 | 0.836 | 4.98 | 29.8
452 | 2021/12/27 | 15:28:45 | 26.4 | 2.203 | 37.5 | 2.68 | 2.733 | 2.812 | 230.4 | 0.16 | 50.0 | 16.5 | -11.92 | 36.84 | 32.9 | 32.9 | 0.81 | 0.45 | 0.079 | 0.806 | 4.83 | 29.27
453 | 2021/12/27 | 15:28:46 | 26.4 | 2.203 | 37.5 | 2.68 | 2.733 | 2.815 | 229.8 | 0.16 | 50.0 | 16.5 | -11.92 | 36.84 | 32.9 | 32.9 | 0.81 | 0.45 | 0.082 | 0.836 | 5.01 | 30.36
454 | 2021/12/27 | 15:28:46 | 26.4 | 2.203 | 37.5 | 2.68 | 2.733 | 2.815 | 229.8 | 0.16 | 50.0 | 16.5 | -11.26 | 36.84 | 32.9 | 32.9 | 0.81 | 0.45 | 0.082 | 0.836 | 5.01 | 30.36
455 | 2021/12/27 | 15:28:46 | 26.4 | 2.203 | 37.75 | 2.68 | 2.733 | 2.812 | 229.8 | 0.16 | 50.0 | 16.5 | -11.26 | 36.84 | 32.9 | 32.9 | 0.83 | 0.44 | 0.079 | 0.806 | 4.83 | 29.27
456 | 2021/12/27 | 15:28:47 | 26.5 | 2.203 | 37.75 | 2.68 | 2.733 | 2.815 | 229.8 | 0.16 | 50.0 | 16.5 | -11.26 | 37.46 | 32.9 | 32.9 | 0.83 | 0.44 | 0.082 | 0.836 | 5.01 | 30.36
457 | 2021/12/27 | 15:28:47 | 26.5 | 2.203 | 37.75 | 2.68 | 2.733 | 2.815 | 229.8 | 0.16 | 50.0 | 16.5 | -11.26 | 37.46 | 32.9 | 32.0 | 0.83 | 0.44 | 0.082 | 0.836 | 5.01 | 30.36
458 | 2021/12/27 | 15:28:47 | 26.5 | 2.203 | 37.75 | 2.68 | 2.73 | 2.812 | 229.8 | 0.16 | 50.0 | 16.5 | -11.26 | 37.46 | 32.0 | 32.0 | 0.83 | 0.44 | 0.082 | 0.836 | 5.01 | 30.36
459 | 2021/12/27 | 15:28:48 | 26.5 | 2.234 | 37.75 | 2.68 | 2.733 | 2.812 | 229.8 | 0.16 | 50.0 | 16.78 | -11.26 | 37.46 | 32.0 | 32.0 | 0.83 | 0.44 | 0.079 | 0.806 | 4.9 | 29.2
460 | 2021/12/27 | 15:28:48 | 26.5 | 2.234 | 38.0 | 2.68 | 2.733 | 2.812 | 230.3 | 0.16 | 50.0 | 16.78 | -11.26 | 37.46 | 32.0 | 32.0 | 0.83 | 0.44 | 0.079 | 0.806 | 4.9 | 29.2
461 | 2021/12/27 | 15:28:48 | 26.5 | 2.234 | 38.0 | 2.68 | 2.733 | 2.812 | 230.3 | 0.16 | 50.01 | 16.78 | -11.31 | 37.46 | 32.0 | 32.0 | 0.83 | 0.44 | 0.079 | 0.806 | 4.9 | 29.2
462 | 2021/12/27 | 15:28:49 | 26.5 | 2.234 | 38.0 | 2.68 | 2.733 | 2.815 | 230.3 | 0.16 | 50.01 | 16.78 | -11.31 | 37.46 | 32.0 | 32.0 | 0.83 | 0.44 | 0.082 | 0.836 | 5.08 | 30.27
463 | 2021/12/27 | 15:28:49 | 26.5 | 2.234 | 38.0 | 2.68 | 2.733 | 2.812 | 230.3 | 0.16 | 50.01 | 16.78 | -11.31 | 37.45 | 32.0 | 31.6 | 0.83 | 0.44 | 0.079 | 0.806 | 4.9 | 29.2
464 | 2021/12/27 | 15:28:50 | 26.5 | 2.234 | 38.0 | 2.68 | 2.733 | 2.815 | 230.3 | 0.16 | 50.01 | 16.78 | -11.31 | 37.45 | 31.6 | 31.6 | 0.83 | 0.44 | 0.082 | 0.836 | 5.08 | 30.27
465 | 2021/12/27 | 15:28:50 | 26.5 | 2.25 | 38.25 | 2.68 | 2.733 | 2.815 | 230.3 | 0.16 | 50.01 | 16.94 | -11.31 | 37.45 | 31.6 | 31.6 | 0.83 | 0.44 | 0.082 | 0.836 | 5.12 | 30.22
466 | 2021/12/27 | 15:28:50 | 26.5 | 2.25 | 38.25 | 2.68 | 2.733 | 2.812 | 229.8 | 0.16 | 50.01 | 16.94 | -11.31 | 37.45 | 31.6 | 31.6 | 0.83 | 0.44 | 0.079 | 0.806 | 4.93 | 29.1
467 | 2021/12/27 | 15:28:51 | 26.5 | 2.25 | 38.25 | 2.68 | 2.733 | 2.815 | 229.8 | 0.16 | 50.0 | 16.94 | -11.31 | 37.45 | 31.6 | 31.6 | 0.83 | 0.44 | 0.082 | 0.836 | 5.12 | 30.22
468 | 2021/12/27 | 15:28:51 | 26.5 | 2.25 | 38.25 | 2.68 | 2.733 | 2.81 | 229.8 | 0.16 | 50.0 | 16.94 | -11.1 | 37.45 | 31.6 | 31.6 | 0.84 | 0.45 | 0.077 | 0.785 | 4.8 | 28.34
469 | 2021/12/27 | 15:28:51 | 26.5 | 2.25 | 38.25 | 2.68 | 2.733 | 2.812 | 229.8 | 0.16 | 50.0 | 16.94 | -11.1 | 37.89 | 31.6 | 31.6 | 0.84 | 0.45 | 0.079 | 0.806 | 4.93 | 29.1
470 | 2021/12/27 | 15:28:52 | 26.5 | 2.25 | 38.5 | 2.68 | 2.733 | 2.815 | 229.8 | 0.16 | 50.0 | 16.94 | -11.1 | 37.89 | 31.6 | 30.6 | 0.84 | 0.45 | 0.082 | 0.836 | 5.12 | 30.22
471 | 2021/12/27 | 15:28:52 | 26.5 | 2.25 | 38.5 | 2.68 | 2.733 | 2.812 | 229.8 | 0.16 | 50.0 | 16.94 | -11.1 | 37.89 | 30.7 | 30.6 | 0.84 | 0.45 | 0.079 | 0.806 | 4.93 | 29.1
472 | 2021/12/27 | 15:28:52 | 26.5 | 2.266 | 38.5 | 2.68 | 2.733 | 2.815 | 229.8 | 0.16 | 50.0 | 16.79 | -11.1 | 37.89 | 30.7 | 30.6 | 0.84 | 0.45 | 0.082 | 0.836 | 5.15 | 30.67
473 | 2021/12/27 | 15:28:53 | 26.5 | 2.266 | 38.5 | 2.68 | 2.733 | 2.812 | 229.8 | 0.16 | 50.0 | 16.79 | -11.1 | 37.89 | 30.7 | 30.6 | 0.84 | 0.45 | 0.079 | 0.806 | 4.97 | 29.6
474 | 2021/12/27 | 15:28:53 | 26.5 | 2.266 | 38.5 | 2.68 | 2.733 | 2.812 | 229.8 | 0.16 | 50.0 | 16.79 | -11.16 | 37.89 | 30.7 | 30.6 | 0.84 | 0.44 | 0.079 | 0.806 | 4.97 | 29.6
475 | 2021/12/27 | 15:28:53 | 26.5 | 2.266 | 38.75 | 2.68 | 2.733 | 2.815 | 229.8 | 0.16 | 50.0 | 16.79 | -11.16 | 37.89 | 30.7 | 30.6 | 0.83 | 0.44 | 0.082 | 0.836 | 5.15 | 30.67
476 | 2021/12/27 | 15:28:54 | 26.5 | 2.266 | 38.75 | 2.68 | 2.733 | 2.812 | 229.8 | 0.16 | 50.0 | 16.79 | -11.16 | 37.41 | 30.7 | 30.8 | 0.83 | 0.44 | 0.079 | 0.806 | 4.97 | 29.6
477 | 2021/12/27 | 15:28:54 | 26.5 | 2.266 | 38.75 | 2.68 | 2.733 | 2.815 | 229.8 | 0.16 | 50.0 | 16.79 | -11.16 | 37.41 | 30.8 | 30.8 | 0.83 | 0.44 | 0.082 | 0.836 | 5.15 | 30.67
478 | 2021/12/27 | 15:28:55 | 26.5 | 2.297 | 38.75 | 2.68 | 2.733 | 2.81 | 229.8 | 0.16 | 50.0 | 16.92 | -11.16 | 37.41 | 30.8 | 30.8 | 0.83 | 0.44 | 0.077 | 0.785 | 4.9 | 28.96
479 | 2021/12/27 | 15:28:55 | 26.5 | 2.297 | 38.75 | 2.68 | 2.733 | 2.812 | 230.9 | 2.31 | 50.0 | 16.92 | -11.16 | 37.41 | 30.8 | 30.8 | 0.83 | 0.44 | 0.079 | 0.806 | 5.04 | 29.79
480 | 2021/12/27 | 15:28:55 | 26.5 | 2.297 | 39.0 | 2.68 | 2.73 | 2.815 | 230.9 | 0.16 | 50.01 | 16.92 | -11.08 | 37.41 | 30.8 | 30.8 | 0.83 | 0.44 | 0.085 | 0.867 | 5.42 | 32.03
481 | 2021/12/27 | 15:28:56 | 26.5 | 2.297 | 39.0 | 2.68 | 2.733 | 2.808 | 230.9 | 0.16 | 50.01 | 16.92 | -11.08 | 37.41 | 30.8 | 30.8 | 0.83 | 0.45 | 0.075 | 0.765 | 4.78 | 28.25
482 | 2021/12/27 | 15:28:56 | 26.5 | 2.297 | 39.0 | 2.68 | 2.733 | 2.81 | 230.9 | 0.16 | 50.01 | 16.92 | -11.08 | 37.62 | 30.8 | 30.8 | 0.83 | 0.45 | 0.077 | 0.785 | 4.9 | 28.96
483 | 2021/12/27 | 15:28:56 | 26.5 | 2.297 | 39.0 | 2.67 | 2.735 | 2.812 | 230.9 | 0.16 | 50.01 | 16.92 | -11.08 | 37.62 | 31.1 | 31.1 | 0.83 | 0.45 | 0.077 | 0.785 | 4.9 | 28.96
484 | 2021/12/27 | 15:28:57 | 26.5 | 2.297 | 39.0 | 2.67 | 2.733 | 2.808 | 230.9 | 0.16 | 50.01 | 16.92 | -11.08 | 37.62 | 31.1 | 31.1 | 0.83 | 0.45 | 0.075 | 0.765 | 4.78 | 28.25
485 | 2021/12/27 | 15:28:57 | 26.5 | 2.328 | 39.25 | 2.68 | 2.733 | 2.815 | 229.9 | 0.16 | 50.01 | 16.78 | -11.08 | 37.62 | 31.1 | 31.1 | 0.83 | 0.45 | 0.082 | 0.836 | 5.29 | 31.53
486 | 2021/12/27 | 15:28:57 | 26.5 | 2.328 | 39.25 | 2.68 | 2.733 | 2.81 | 229.9 | 0.16 | 50.01 | 16.78 | -11.08 | 37.62 | 31.1 | 31.1 | 0.83 | 0.45 | 0.077 | 0.785 | 4.97 | 29.62
487 | 2021/12/27 | 15:28:58 | 26.5 | 2.328 | 39.25 | 2.67 | 2.733 | 2.81 | 229.9 | 0.16 | 50.01 | 16.78 | -11.04 | 37.62 | 31.1 | 31.1 | 0.83 | 0.46 | 0.077 | 0.785 | 4.97 | 29.62
488 | 2021/12/27 | 15:28:58 | 26.5 | 2.328 | 39.25 | 2.68 | 2.733 | 2.812 | 229.9 | 0.16 | 50.01 | 16.78 | -11.04 | 37.62 | 31.1 | 31.1 | 0.84 | 0.46 | 0.079 | 0.806 | 5.1 | 30.39
489 | 2021/12/27 | 15:28:58 | 26.5 | 2.328 | 39.25 | 2.68 | 2.733 | 2.81 | 229.9 | 0.16 | 50.01 | 16.78 | -11.04 | 37.42 | 31.1 | 30.5 | 0.84 | 0.46 | 0.077 | 0.785 | 4.97 | 29.62
490 | 2021/12/27 | 15:28:59 | 26.5 | 2.328 | 39.5 | 2.67 | 2.733 | 2.812 | 229.9 | 0.16 | 50.01 | 16.78 | -11.04 | 37.42 | 30.7 | 30.5 | 0.84 | 0.46 | 0.079 | 0.806 | 5.1 | 30.39
491 | 2021/12/27 | 15:28:59 | 26.5 | 2.344 | 39.5 | 2.67 | 2.733 | 2.812 | 229.9 | 0.16 | 50.01 | 16.78 | -11.04 | 37.42 | 30.7 | 30.5 | 0.84 | 0.46 | 0.079 | 0.806 | 5.14 | 30.63
492 | 2021/12/27 | 15:29:00 | 26.5 | 2.344 | 39.5 | 2.67 | 2.733 | 2.81 | 230.1 | 0.16 | 50.01 | 16.78 | -11.04 | 37.42 | 30.7 | 30.5 | 0.84 | 0.46 | 0.077 | 0.785 | 5.0 | 29.8
493 | 2021/12/27 | 15:29:00 | 26.5 | 2.344 | 39.5 | 2.67 | 2.733 | 2.81 | 230.1 | 0.16 | 50.02 | 16.78 | -11.3 | 37.42 | 30.7 | 30.5 | 0.84 | 0.46 | 0.077 | 0.785 | 5.0 | 29.8
494 | 2021/12/27 | 15:29:00 | 26.5 | 2.344 | 39.5 | 2.67 | 2.733 | 2.812 | 230.1 | 0.16 | 50.02 | 16.78 | -11.3 | 37.42 | 30.7 | 30.5 | 0.84 | 0.45 | 0.079 | 0.806 | 5.14 | 30.63
495 | 2021/12/27 | 15:29:01 | 26.5 | 2.344 | 39.75 | 2.67 | 2.733 | 2.808 | 230.1 | 0.16 | 50.02 | 16.78 | -11.3 | 38.05 | 30.7 | 31.2 | 0.84 | 0.45 | 0.075 | 0.765 | 4.88 | 29.08
496 | 2021/12/27 | 15:29:01 | 26.5 | 2.344 | 39.75 | 2.67 | 2.733 | 2.812 | 230.1 | 0.16 | 50.02 | 16.78 | -11.3 | 38.05 | 31.2 | 31.2 | 0.84 | 0.45 | 0.079 | 0.806 | 5.14 | 30.63
497 | 2021/12/27 | 15:29:01 | 26.5 | 2.359 | 39.75 | 2.68 | 2.733 | 2.81 | 230.1 | 0.16 | 50.02 | 16.78 | -11.3 | 38.05 | 31.2 | 31.2 | 0.84 | 0.45 | 0.077 | 0.785 | 5.04 | 30.04
498 | 2021/12/27 | 15:29:02 | 26.5 | 2.359 | 39.75 | 2.67 | 2.733 | 2.81 | 230.7 | 2.31 | 50.02 | 16.94 | -11.3 | 38.05 | 31.2 | 31.2 | 0.84 | 0.45 | 0.077 | 0.785 | 5.04 | 29.75
499 | 2021/12/27 | 15:29:02 | 26.5 | 2.359 | 39.75 | 2.67 | 2.733 | 2.81 | 230.7 | 0.16 | 50.02 | 16.94 | -11.3 | 38.05 | 31.2 | 31.2 | 0.84 | 0.45 | 0.077 | 0.785 | 5.04 | 29.75
500 | 2021/12/27 | 15:29:02 | 26.5 | 2.359 | 40.0 | 2.67 | 2.733 | 2.808 | 230.7 | 0.16 | 50.02 | 16.94 | -11.25 | 38.05 | 31.2 | 31.2 | 0.84 | 0.45 | 0.075 | 0.765 | 4.91 | 28.98
501 | 2021/12/27 | 15:29:03 | 26.5 | 2.359 | 40.0 | 2.67 | 2.733 | 2.81 | 230.7 | 0.16 | 50.02 | 16.94 | -11.25 | 38.19 | 31.2 | 31.2 | 0.83 | 0.45 | 0.077 | 0.785 | 5.04 | 29.75
502 | 2021/12/27 | 15:29:03 | 26.5 | 2.359 | 40.0 | 2.67 | 2.733 | 2.812 | 230.7 | 0.16 | 50.02 | 16.94 | -11.25 | 38.19 | 31.2 | 31.1 | 0.83 | 0.45 | 0.079 | 0.806 | 5.17 | 30.52
503 | 2021/12/27 | 15:29:03 | 26.5 | 2.359 | 40.0 | 2.67 | 2.733 | 2.808 | 230.7 | 0.16 | 50.02 | 16.94 | -11.25 | 38.19 | 31.1 | 31.1 | 0.83 | 0.45 | 0.075 | 0.765 | 4.91 | 28.98
504 | 2021/12/27 | 15:29:04 | 26.5 | 2.375 | 40.0 | 2.67 | 2.733 | 2.808 | 230.7 | 0.16 | 50.02 | 17.14 | -11.25 | 38.19 | 31.1 | 31.1 | 0.83 | 0.45 | 0.075 | 0.765 | 4.94 | 28.82
505 | 2021/12/27 | 15:29:04 | 26.5 | 2.375 | 40.25 | 2.67 | 2.733 | 2.81 | 230.8 | 0.16 | 50.02 | 17.14 | -11.25 | 38.19 | 31.1 | 31.1 | 0.83 | 0.45 | 0.077 | 0.785 | 5.07 | 29.58
506 | 2021/12/27 | 15:29:04 | 26.5 | 2.375 | 40.25 | 2.67 | 2.733 | 2.808 | 230.8 | 0.16 | 50.02 | 17.14 | -11.27 | 38.19 | 31.1 | 31.1 | 0.83 | 0.45 | 0.075 | 0.765 | 4.94 | 28.82
507 | 2021/12/27 | 15:29:05 | 26.5 | 2.375 | 40.25 | 2.67 | 2.733 | 2.808 | 230.8 | 0.16 | 50.02 | 17.14 | -11.27 | 38.19 | 31.1 | 31.1 | 0.83 | 0.45 | 0.075 | 0.765 | 4.94 | 28.82
508 | 2021/12/27 | 15:29:05 | 26.5 | 2.375 | 40.25 | 2.67 | 2.733 | 2.812 | 230.8 | 0.16 | 50.02 | 17.14 | -11.27 | 37.75 | 31.1 | 31.4 | 0.83 | 0.45 | 0.079 | 0.806 | 5.21 | 30.4
509 | 2021/12/27 | 15:29:06 | 26.5 | 2.375 | 40.25 | 2.67 | 2.733 | 2.808 | 230.8 | 0.16 | 50.02 | 17.14 | -11.27 | 37.75 | 31.3 | 31.4 | 0.83 | 0.45 | 0.075 | 0.765 | 4.94 | 28.82
510 | 2021/12/27 | 15:29:06 | 26.5 | 2.406 | 40.5 | 2.67 | 2.735 | 2.808 | 230.8 | 0.16 | 50.02 | 17.14 | -11.27 | 37.75 | 31.3 | 31.4 | 0.83 | 0.45 | 0.073 | 0.744 | 4.87 | 28.41
511 | 2021/12/27 | 15:29:06 | 26.5 | 2.406 | 40.5 | 2.67 | 2.733 | 2.81 | 230.9 | 0.16 | 50.02 | 17.05 | -11.27 | 37.75 | 31.3 | 31.4 | 0.83 | 0.45 | 0.077 | 0.785 | 5.14 | 30.15
512 | 2021/12/27 | 15:29:07 | 26.5 | 2.406 | 40.5 | 2.67 | 2.733 | 2.805 | 230.9 | 0.16 | 50.03 | 17.05 | -11.27 | 37.75 | 31.3 | 31.4 | 0.83 | 0.45 | 0.072 | 0.734 | 4.8 | 28.15
513 | 2021/12/27 | 15:29:07 | 26.5 | 2.406 | 40.5 | 2.67 | 2.733 | 2.808 | 230.9 | 0.16 | 50.03 | 17.05 | -11.17 | 37.75 | 31.3 | 31.4 | 0.83 | 0.46 | 0.075 | 0.765 | 5.01 | 29.38
514 | 2021/12/27 | 15:29:07 | 26.5 | 2.406 | 40.5 | 2.67 | 2.733 | 2.812 | 230.9 | 0.16 | 50.03 | 17.05 | -11.17 | 37.31 | 31.3 | 31.4 | 0.84 | 0.46 | 0.079 | 0.806 | 5.27 | 30.91
515 | 2021/12/27 | 15:29:08 | 26.5 | 2.406 | 40.75 | 2.67 | 2.733 | 2.808 | 230.9 | 0.16 | 50.03 | 17.05 | -11.17 | 37.31 | 31.3 | 30.5 | 0.84 | 0.46 | 0.075 | 0.765 | 5.01 | 29.38
516 | 2021/12/27 | 15:29:08 | 26.5 | 2.406 | 40.75 | 2.67 | 2.733 | 2.808 | 230.9 | 0.16 | 50.03 | 17.05 | -11.17 | 37.31 | 30.5 | 30.5 | 0.84 | 0.46 | 0.075 | 0.765 | 5.01 | 29.38
517 | 2021/12/27 | 15:29:08 | 26.5 | 2.422 | 40.75 | 2.67 | 2.733 | 2.81 | 230.9 | 0.16 | 50.03 | 17.42 | -11.17 | 37.31 | 30.5 | 30.5 | 0.84 | 0.46 | 0.077 | 0.785 | 5.17 | 29.68
518 | 2021/12/27 | 15:29:09 | 26.5 | 2.422 | 40.75 | 2.67 | 2.733 | 2.805 | 229.4 | 0.17 | 50.03 | 17.42 | -11.17 | 37.31 | 30.5 | 30.5 | 0.84 | 0.46 | 0.072 | 0.734 | 4.84 | 27.78
519 | 2021/12/27 | 15:29:09 | 26.5 | 2.422 | 40.75 | 2.67 | 2.733 | 2.808 | 229.4 | 0.17 | 50.02 | 17.42 | -11.28 | 37.31 | 30.5 | 30.5 | 0.84 | 0.46 | 0.075 | 0.765 | 5.04 | 28.93
520 | 2021/12/27 | 15:29:09 | 26.5 | 2.422 | 41.0 | 2.67 | 2.733 | 2.81 | 229.4 | 0.17 | 50.02 | 17.42 | -11.28 | 37.31 | 30.5 | 30.5 | 0.84 | 0.46 | 0.077 | 0.785 | 5.17 | 29.68
521 | 2021/12/27 | 15:29:10 | 26.5 | 2.422 | 41.0 | 2.66 | 2.733 | 2.805 | 229.4 | 0.17 | 50.02 | 17.42 | -11.28 | 38.49 | 30.5 | 30.5 | 0.84 | 0.46 | 0.072 | 0.734 | 4.84 | 27.78
522 | 2021/12/27 | 15:29:10 | 26.5 | 2.422 | 41.0 | 2.67 | 2.733 | 2.808 | 229.4 | 0.17 | 50.02 | 17.42 | -11.28 | 38.49 | 30.5 | 30.8 | 0.84 | 0.46 | 0.075 | 0.765 | 5.04 | 28.93
523 | 2021/12/27 | 15:29:10 | 26.5 | 2.422 | 41.0 | 2.66 | 2.733 | 2.808 | 229.4 | 0.17 | 50.02 | 17.42 | -11.28 | 38.49 | 30.8 | 30.8 | 0.84 | 0.46 | 0.075 | 0.765 | 5.04 | 28.93
524 | 2021/12/27 | 15:29:11 | 26.5 | 2.438 | 41.0 | 2.67 | 2.733 | 2.808 | 229.4 | 0.17 | 50.02 | 17.25 | -11.28 | 38.49 | 30.8 | 30.8 | 0.84 | 0.46 | 0.075 | 0.765 | 5.07 | 29.39
525 | 2021/12/27 | 15:29:11 | 26.5 | 2.438 | 41.25 | 2.66 | 2.733 | 2.808 | 230.1 | 0.17 | 50.02 | 17.25 | -11.28 | 38.49 | 30.8 | 30.8 | 0.84 | 0.46 | 0.075 | 0.765 | 5.07 | 29.39
526 | 2021/12/27 | 15:29:11 | 26.5 | 2.438 | 41.25 | 2.67 | 2.733 | 2.81 | 230.1 | 0.17 | 50.01 | 17.25 | -11.18 | 38.49 | 30.8 | 30.8 | 0.84 | 0.45 | 0.077 | 0.785 | 5.21 | 30.2
527 | 2021/12/27 | 15:29:12 | 26.5 | 2.438 | 41.25 | 2.67 | 2.733 | 2.808 | 230.1 | 0.17 | 50.01 | 17.25 | -11.18 | 38.49 | 30.8 | 30.8 | 0.84 | 0.45 | 0.075 | 0.765 | 5.07 | 29.39
528 | 2021/12/27 | 15:29:12 | 26.5 | 2.438 | 41.25 | 2.67 | 2.733 | 2.808 | 230.1 | 0.17 | 50.01 | 17.25 | -11.18 | 38.51 | 30.8 | 30.3 | 0.84 | 0.45 | 0.075 | 0.765 | 5.07 | 29.39
529 | 2021/12/27 | 15:29:13 | 26.5 | 2.438 | 41.25 | 2.67 | 2.733 | 2.808 | 230.1 | 0.17 | 50.01 | 17.25 | -11.18 | 38.51 | 30.3 | 30.3 | 0.84 | 0.45 | 0.075 | 0.765 | 5.07 | 29.39
530 | 2021/12/27 | 15:29:13 | 26.5 | 2.469 | 41.5 | 2.67 | 2.73 | 2.805 | 230.1 | 0.17 | 50.01 | 17.21 | -11.18 | 38.51 | 30.3 | 30.3 | 0.84 | 0.45 | 0.075 | 0.765 | 5.14 | 29.87
531 | 2021/12/27 | 15:29:13 | 26.6 | 2.469 | 41.5 | 2.67 | 2.733 | 2.81 | 230.6 | 2.31 | 50.01 | 17.21 | -11.18 | 38.51 | 30.3 | 30.3 | 0.84 | 0.45 | 0.077 | 0.785 | 5.27 | 30.62
532 | 2021/12/27 | 15:29:14 | 26.6 | 2.469 | 41.5 | 2.67 | 2.733 | 2.808 | 230.6 | 0.16 | 50.01 | 17.21 | -11.18 | 38.51 | 30.3 | 30.3 | 0.84 | 0.45 | 0.075 | 0.765 | 5.14 | 29.87
533 | 2021/12/27 | 15:29:14 | 26.6 | 2.469 | 41.5 | 2.66 | 2.733 | 2.805 | 230.6 | 0.16 | 50.01 | 17.21 | -11.11 | 38.51 | 30.3 | 30.3 | 0.84 | 0.46 | 0.072 | 0.734 | 4.93 | 28.65
534 | 2021/12/27 | 15:29:14 | 26.6 | 2.469 | 41.5 | 2.67 | 2.735 | 2.808 | 230.6 | 0.16 | 50.01 | 17.21 | -11.11 | 38.81 | 30.3 | 30.3 | 0.85 | 0.46 | 0.073 | 0.744 | 5.0 | 29.05
535 | 2021/12/27 | 15:29:15 | 26.6 | 2.469 | 41.75 | 2.67 | 2.733 | 2.805 | 230.6 | 0.16 | 50.01 | 17.21 | -11.11 | 38.81 | 30.3 | 29.6 | 0.85 | 0.46 | 0.072 | 0.734 | 4.93 | 28.65
536 | 2021/12/27 | 15:29:15 | 26.6 | 2.469 | 41.75 | 2.66 | 2.733 | 2.808 | 230.6 | 0.16 | 50.01 | 17.21 | -11.11 | 38.81 | 30.2 | 29.6 | 0.85 | 0.46 | 0.075 | 0.765 | 5.14 | 29.87
537 | 2021/12/27 | 15:29:15 | 26.6 | 2.484 | 41.75 | 2.66 | 2.733 | 2.81 | 230.6 | 0.16 | 50.01 | 17.42 | -11.11 | 38.81 | 30.2 | 29.6 | 0.85 | 0.46 | 0.077 | 0.785 | 5.3 | 30.42
538 | 2021/12/27 | 15:29:16 | 26.5 | 2.484 | 41.75 | 2.66 | 2.733 | 2.805 | 230.0 | 0.17 | 50.01 | 17.42 | -11.11 | 38.81 | 30.2 | 29.6 | 0.85 | 0.46 | 0.072 | 0.734 | 4.96 | 28.47
539 | 2021/12/27 | 15:29:16 | 26.5 | 2.484 | 41.75 | 2.66 | 2.733 | 2.805 | 230.0 | 0.17 | 50.02 | 17.42 | -10.88 | 38.81 | 30.2 | 29.6 | 0.85 | 0.46 | 0.072 | 0.734 | 4.96 | 28.47
540 | 2021/12/27 | 15:29:16 | 26.5 | 2.484 | 42.0 | 2.66 | 2.733 | 2.81 | 230.0 | 0.17 | 50.02 | 17.42 | -10.88 | 38.81 | 30.2 | 29.6 | 0.85 | 0.45 | 0.077 | 0.785 | 5.3 | 30.42
541 | 2021/12/27 | 15:29:17 | 26.5 | 2.484 | 42.0 | 2.66 | 2.733 | 2.803 | 230.0 | 0.17 | 50.02 | 17.42 | -10.88 | 38.41 | 30.2 | 30.4 | 0.85 | 0.45 | 0.07 | 0.714 | 4.82 | 27.67
542 | 2021/12/27 | 15:29:17 | 26.5 | 2.484 | 42.0 | 2.66 | 2.733 | 2.805 | 230.0 | 0.17 | 50.02 | 17.42 | -10.88 | 38.41 | 30.4 | 30.4 | 0.85 | 0.45 | 0.072 | 0.734 | 4.96 | 28.47
543 | 2021/12/27 | 15:29:17 | 26.5 | 2.516 | 42.0 | 2.66 | 2.733 | 2.805 | 230.0 | 0.17 | 50.02 | 17.42 | -10.88 | 38.41 | 30.4 | 30.4 | 0.85 | 0.45 | 0.072 | 0.734 | 5.02 | 28.82
544 | 2021/12/27 | 15:29:18 | 26.5 | 2.516 | 42.0 | 2.66 | 2.73 | 2.803 | 229.7 | 0.17 | 50.02 | 16.98 | -10.88 | 38.41 | 30.4 | 30.4 | 0.85 | 0.45 | 0.073 | 0.744 | 5.09 | 29.98
545 | 2021/12/27 | 15:29:18 | 26.5 | 2.516 | 42.25 | 2.66 | 2.733 | 2.805 | 229.7 | 0.17 | 50.01 | 16.98 | -10.88 | 38.41 | 30.4 | 30.4 | 0.85 | 0.45 | 0.072 | 0.734 | 5.02 | 29.56
546 | 2021/12/27 | 15:29:18 | 26.5 | 2.516 | 42.25 | 2.66 | 2.733 | 2.808 | 229.7 | 0.17 | 50.01 | 16.98 | -10.79 | 38.41 | 30.4 | 30.4 | 0.85 | 0.46 | 0.075 | 0.765 | 5.24 | 30.86
547 | 2021/12/27 | 15:29:19 | 26.5 | 2.516 | 42.25 | 2.66 | 2.733 | 2.803 | 229.7 | 0.17 | 50.01 | 16.98 | -10.79 | 38.41 | 30.4 | 30.4 | 0.84 | 0.46 | 0.07 | 0.714 | 4.89 | 28.8
548 | 2021/12/27 | 15:29:19 | 26.5 | 2.516 | 42.25 | 2.66 | 2.733 | 2.805 | 229.7 | 0.17 | 50.01 | 16.98 | -10.79 | 38.49 | 30.4 | 30.0 | 0.84 | 0.46 | 0.072 | 0.734 | 5.02 | 29.56
549 | 2021/12/27 | 15:29:19 | 26.5 | 2.516 | 42.25 | 2.66 | 2.733 | 2.808 | 229.7 | 0.17 | 50.01 | 16.98 | -10.79 | 38.49 | 30.0 | 30.0 | 0.84 | 0.46 | 0.075 | 0.765 | 5.24 | 30.86
550 | 2021/12/27 | 15:29:20 | 26.5 | 2.516 | 42.5 | 2.66 | 2.73 | 2.803 | 229.7 | 0.17 | 50.01 | 17.62 | -10.79 | 38.49 | 30.0 | 30.0 | 0.84 | 0.46 | 0.073 | 0.744 | 5.09 | 28.89
551 | 2021/12/27 | 15:29:20 | 26.5 | 2.516 | 42.5 | 2.66 | 2.733 | 2.805 | 229.9 | 0.16 | 50.01 | 17.62 | -10.79 | 38.49 | 30.0 | 30.0 | 0.84 | 0.46 | 0.072 | 0.734 | 5.02 | 28.49
552 | 2021/12/27 | 15:29:21 | 26.5 | 2.516 | 42.5 | 2.66 | 2.733 | 2.808 | 229.9 | 0.16 | 50.01 | 17.62 | -10.88 | 38.49 | 30.0 | 30.0 | 0.84 | 0.46 | 0.075 | 0.765 | 5.24 | 29.74
553 | 2021/12/27 | 15:29:21 | 26.5 | 2.516 | 42.5 | 2.66 | 2.735 | 2.803 | 229.9 | 0.16 | 50.01 | 17.62 | -10.88 | 38.49 | 30.0 | 30.0 | 0.85 | 0.46 | 0.068 | 0.693 | 4.74 | 26.9
554 | 2021/12/27 | 15:29:21 | 26.5 | 2.516 | 42.5 | 2.66 | 2.733 | 2.805 | 229.9 | 0.16 | 50.01 | 17.62 | -10.88 | 38.71 | 30.0 | 30.0 | 0.85 | 0.46 | 0.072 | 0.734 | 5.02 | 28.49
555 | 2021/12/27 | 15:29:22 | 26.5 | 2.516 | 42.75 | 2.66 | 2.733 | 2.805 | 229.9 | 0.16 | 50.01 | 17.62 | -10.88 | 38.71 | 28.8 | 28.8 | 0.85 | 0.46 | 0.072 | 0.734 | 5.02 | 28.49
556 | 2021/12/27 | 15:29:22 | 26.5 | 2.516 | 42.75 | 2.66 | 2.73 | 2.803 | 229.9 | 0.16 | 50.01 | 17.62 | -10.88 | 38.71 | 28.8 | 28.8 | 0.85 | 0.46 | 0.073 | 0.744 | 5.09 | 28.89
557 | 2021/12/27 | 15:29:22 | 26.5 | 2.531 | 42.75 | 2.66 | 2.733 | 2.805 | 229.9 | 0.16 | 50.01 | 17.65 | -10.88 | 38.71 | 28.8 | 28.8 | 0.85 | 0.46 | 0.072 | 0.734 | 5.05 | 28.61
558 | 2021/12/27 | 15:29:23 | 26.5 | 2.531 | 42.75 | 2.66 | 2.733 | 2.803 | 229.6 | 0.17 | 50.01 | 17.65 | -10.88 | 38.71 | 28.8 | 28.8 | 0.85 | 0.46 | 0.07 | 0.714 | 4.92 | 27.88
559 | 2021/12/27 | 15:29:23 | 26.5 | 2.531 | 42.75 | 2.66 | 2.733 | 2.805 | 229.6 | 0.17 | 50.02 | 17.65 | -10.87 | 38.71 | 28.8 | 28.8 | 0.85 | 0.44 | 0.072 | 0.734 | 5.05 | 28.61
560 | 2021/12/27 | 15:29:23 | 26.5 | 2.531 | 43.0 | 2.66 | 2.733 | 2.805 | 229.6 | 0.17 | 50.02 | 17.65 | -10.87 | 38.71 | 28.8 | 28.8 | 0.85 | 0.44 | 0.072 | 0.734 | 5.05 | 28.61
561 | 2021/12/27 | 15:29:24 | 26.5 | 2.531 | 43.0 | 2.66 | 2.733 | 2.803 | 229.6 | 0.17 | 50.02 | 17.65 | -10.87 | 39.16 | 28.8 | 29.4 | 0.85 | 0.44 | 0.07 | 0.714 | 4.92 | 27.88
562 | 2021/12/27 | 15:29:24 | 26.5 | 2.531 | 43.0 | 2.66 | 2.73 | 2.803 | 229.6 | 0.17 | 50.02 | 17.65 | -10.87 | 39.16 | 29.4 | 29.4 | 0.85 | 0.44 | 0.073 | 0.744 | 5.12 | 29.01
563 | 2021/12/27 | 15:29:24 | 26.5 | 2.547 | 43.0 | 2.66 | 2.73 | 2.805 | 229.6 | 0.17 | 50.02 | 17.51 | -10.87 | 39.16 | 29.4 | 29.4 | 0.85 | 0.44 | 0.075 | 0.765 | 5.3 | 30.27
564 | 2021/12/27 | 15:29:25 | 26.5 | 2.547 | 43.0 | 2.66 | 2.733 | 2.8 | 230.0 | 2.3 | 50.02 | 17.51 | -10.87 | 39.16 | 29.4 | 29.4 | 0.85 | 0.44 | 0.067 | 0.683 | 4.73 | 27.01
565 | 2021/12/27 | 15:29:25 | 26.5 | 2.547 | 43.25 | 2.66 | 2.733 | 2.803 | 230.0 | 0.17 | 50.02 | 17.51 | -10.87 | 39.16 | 29.4 | 29.4 | 0.85 | 0.44 | 0.07 | 0.714 | 4.95 | 28.27
566 | 2021/12/27 | 15:29:25 | 26.5 | 2.547 | 43.25 | 2.66 | 2.733 | 2.803 | 230.0 | 0.17 | 50.02 | 17.51 | -10.8 | 39.16 | 29.4 | 29.4 | 0.85 | 0.45 | 0.07 | 0.714 | 4.95 | 28.27
567 | 2021/12/27 | 15:29:26 | 26.5 | 2.547 | 43.25 | 2.66 | 2.733 | 2.803 | 230.0 | 0.17 | 50.02 | 17.51 | -10.8 | 39.69 | 29.4 | 29.4 | 0.85 | 0.45 | 0.07 | 0.714 | 4.95 | 28.27
568 | 2021/12/27 | 15:29:26 | 26.5 | 2.547 | 43.25 | 2.66 | 2.733 | 2.803 | 230.0 | 0.17 | 50.02 | 17.51 | -10.8 | 39.69 | 29.4 | 29.2 | 0.85 | 0.45 | 0.07 | 0.714 | 4.95 | 28.27
569 | 2021/12/27 | 15:29:26 | 26.5 | 2.547 | 43.25 | 2.66 | 2.733 | 2.8 | 230.0 | 0.17 | 50.02 | 17.51 | -10.8 | 39.69 | 29.2 | 29.2 | 0.85 | 0.45 | 0.067 | 0.683 | 4.73 | 27.01
570 | 2021/12/27 | 15:29:27 | 26.5 | 2.563 | 43.5 | 2.66 | 2.733 | 2.803 | 230.0 | 0.17 | 50.02 | 17.62 | -10.8 | 39.69 | 29.2 | 29.2 | 0.85 | 0.45 | 0.07 | 0.714 | 4.98 | 28.26
571 | 2021/12/27 | 15:29:27 | 26.5 | 2.563 | 43.5 | 2.66 | 2.733 | 2.805 | 230.2 | 0.17 | 50.02 | 17.62 | -10.8 | 39.69 | 29.2 | 29.2 | 0.85 | 0.45 | 0.072 | 0.734 | 5.12 | 29.06
572 | 2021/12/27 | 15:29:28 | 26.5 | 2.563 | 43.5 | 2.66 | 2.733 | 2.803 | 230.2 | 0.17 | 50.01 | 17.62 | -10.73 | 39.69 | 29.2 | 29.2 | 0.85 | 0.45 | 0.07 | 0.714 | 4.98 | 28.26
573 | 2021/12/27 | 15:29:28 | 26.5 | 2.563 | 43.5 | 2.66 | 2.733 | 2.803 | 230.2 | 0.17 | 50.01 | 17.62 | -10.73 | 39.69 | 29.2 | 29.2 | 0.86 | 0.44 | 0.07 | 0.714 | 4.98 | 28.26
574 | 2021/12/27 | 15:29:28 | 26.5 | 2.563 | 43.5 | 2.66 | 2.733 | 2.805 | 230.2 | 0.17 | 50.01 | 17.62 | -10.73 | 39.8 | 29.2 | 28.6 | 0.86 | 0.44 | 0.072 | 0.734 | 5.12 | 29.06
575 | 2021/12/27 | 15:29:29 | 26.5 | 2.563 | 43.75 | 2.66 | 2.733 | 2.803 | 230.2 | 0.17 | 50.01 | 17.62 | -10.73 | 39.8 | 27.6 | 28.6 | 0.86 | 0.44 | 0.07 | 0.714 | 4.98 | 28.26
576 | 2021/12/27 | 15:29:29 | 26.5 | 2.578 | 43.75 | 2.66 | 2.733 | 2.803 | 230.2 | 0.17 | 50.01 | 17.62 | -10.73 | 39.8 | 27.6 | 28.6 | 0.86 | 0.44 | 0.07 | 0.714 | 5.01 | 28.43
577 | 2021/12/27 | 15:29:29 | 26.5 | 2.578 | 43.75 | 2.66 | 2.733 | 2.805 | 229.6 | 0.17 | 50.01 | 17.89 | -10.73 | 39.8 | 27.6 | 28.6 | 0.86 | 0.44 | 0.072 | 0.734 | 5.15 | 28.79
578 | 2021/12/27 | 15:29:30 | 26.5 | 2.578 | 43.75 | 2.66 | 2.733 | 2.803 | 229.6 | 0.18 | 50.02 | 17.89 | -10.73 | 39.8 | 27.6 | 28.6 | 0.86 | 0.44 | 0.07 | 0.714 | 5.01 | 28.0
579 | 2021/12/27 | 15:29:30 | 26.5 | 2.578 | 43.75 | 2.66 | 2.733 | 2.803 | 229.6 | 0.18 | 50.02 | 17.89 | -10.63 | 39.8 | 27.6 | 28.6 | 0.86 | 0.43 | 0.07 | 0.714 | 5.01 | 28.0
580 | 2021/12/27 | 15:29:30 | 26.5 | 2.578 | 44.0 | 2.66 | 2.733 | 2.805 | 229.6 | 0.18 | 50.02 | 17.89 | -10.63 | 40.58 | 27.6 | 28.6 | 0.85 | 0.43 | 0.072 | 0.734 | 5.15 | 28.79
581 | 2021/12/27 | 15:29:31 | 26.5 | 2.578 | 44.0 | 2.66 | 2.733 | 2.803 | 229.6 | 0.18 | 50.02 | 17.89 | -10.63 | 40.58 | 27.6 | 27.8 | 0.85 | 0.43 | 0.07 | 0.714 | 5.01 | 28.0
582 | 2021/12/27 | 15:29:31 | 26.5 | 2.578 | 44.0 | 2.66 | 2.733 | 2.803 | 229.6 | 0.18 | 50.02 | 17.89 | -10.63 | 40.58 | 27.8 | 27.8 | 0.85 | 0.43 | 0.07 | 0.714 | 5.01 | 28.0
583 | 2021/12/27 | 15:29:31 | 26.5 | 2.594 | 44.0 | 2.66 | 2.733 | 2.805 | 229.6 | 0.18 | 50.02 | 17.99 | -10.63 | 40.58 | 27.8 | 27.8 | 0.85 | 0.43 | 0.072 | 0.734 | 5.18 | 28.79
584 | 2021/12/27 | 15:29:32 | 26.5 | 2.594 | 44.0 | 2.66 | 2.733 | 2.8 | 230.1 | 0.18 | 50.02 | 17.99 | -10.63 | 40.58 | 27.8 | 27.8 | 0.85 | 0.43 | 0.067 | 0.683 | 4.82 | 26.79
585 | 2021/12/27 | 15:29:32 | 26.5 | 2.594 | 44.25 | 2.66 | 2.733 | 2.803 | 230.1 | 0.18 | 50.03 | 17.99 | -10.66 | 40.58 | 27.8 | 27.8 | 0.85 | 0.43 | 0.07 | 0.714 | 5.04 | 28.02
586 | 2021/12/27 | 15:29:32 | 26.5 | 2.594 | 44.25 | 2.66 | 2.733 | 2.803 | 230.1 | 0.18 | 50.03 | 17.99 | -10.66 | 40.58 | 27.8 | 27.8 | 0.86 | 0.44 | 0.07 | 0.714 | 5.04 | 28.02
587 | 2021/12/27 | 15:29:33 | 26.5 | 2.594 | 44.25 | 2.66 | 2.733 | 2.8 | 230.1 | 0.18 | 50.03 | 17.99 | -10.66 | 40.36 | 27.8 | 27.8 | 0.86 | 0.44 | 0.067 | 0.683 | 4.82 | 26.79
588 | 2021/12/27 | 15:29:33 | 26.5 | 2.594 | 44.25 | 2.66 | 2.733 | 2.803 | 230.1 | 0.18 | 50.03 | 17.99 | -10.66 | 40.36 | 27.8 | 28.5 | 0.86 | 0.44 | 0.07 | 0.714 | 5.04 | 28.02
589 | 2021/12/27 | 15:29:33 | 26.5 | 2.594 | 44.25 | 2.66 | 2.733 | 2.8 | 230.1 | 0.18 | 50.03 | 17.99 | -10.66 | 40.36 | 28.5 | 28.5 | 0.86 | 0.44 | 0.067 | 0.683 | 4.82 | 26.79
590 | 2021/12/27 | 15:29:34 | 26.5 | 2.594 | 44.5 | 2.66 | 2.733 | 2.803 | 230.1 | 0.18 | 50.03 | 17.77 | -10.66 | 40.36 | 28.5 | 28.5 | 0.86 | 0.44 | 0.07 | 0.714 | 5.04 | 28.36
591 | 2021/12/27 | 15:29:34 | 26.5 | 2.594 | 44.5 | 2.66 | 2.73 | 2.803 | 230.7 | 0.17 | 50.03 | 17.77 | -10.66 | 40.36 | 28.5 | 28.5 | 0.86 | 0.44 | 0.073 | 0.744 | 5.25 | 29.54
592 | 2021/12/27 | 15:29:34 | 26.5 | 2.594 | 44.5 | 2.66 | 2.73 | 2.803 | 230.7 | 0.17 | 50.03 | 17.77 | -10.9 | 40.36 | 28.5 | 28.5 | 0.86 | 0.45 | 0.073 | 0.744 | 5.25 | 29.54
593 | 2021/12/27 | 15:29:35 | 26.5 | 2.594 | 44.5 | 2.66 | 2.733 | 2.803 | 230.7 | 0.17 | 50.03 | 17.77 | -10.9 | 40.36 | 28.5 | 28.5 | 0.85 | 0.45 | 0.07 | 0.714 | 5.04 | 28.36
594 | 2021/12/27 | 15:29:35 | 26.5 | 2.594 | 44.5 | 2.66 | 2.733 | 2.805 | 230.7 | 0.17 | 50.03 | 17.77 | -10.9 | 39.47 | 28.5 | 29.0 | 0.85 | 0.45 | 0.072 | 0.734 | 5.18 | 29.15
595 | 2021/12/27 | 15:29:35 | 26.5 | 2.594 | 44.75 | 2.66 | 2.733 | 2.803 | 230.7 | 0.17 | 50.03 | 17.77 | -10.9 | 39.47 | 29.0 | 29.0 | 0.85 | 0.45 | 0.07 | 0.714 | 5.04 | 28.36
596 | 2021/12/27 | 15:29:36 | 26.5 | 2.609 | 44.75 | 2.66 | 2.733 | 2.8 | 230.7 | 0.17 | 50.03 | 17.77 | -10.9 | 39.47 | 29.0 | 29.0 | 0.85 | 0.45 | 0.067 | 0.683 | 4.85 | 27.29
597 | 2021/12/27 | 15:29:36 | 26.5 | 2.609 | 44.75 | 2.66 | 2.733 | 2.803 | 230.9 | 0.17 | 50.03 | 17.87 | -10.9 | 39.47 | 29.0 | 29.0 | 0.85 | 0.45 | 0.07 | 0.714 | 5.07 | 28.37
598 | 2021/12/27 | 15:29:36 | 26.5 | 2.609 | 44.75 | 2.66 | 2.733 | 2.803 | 230.9 | 0.18 | 50.03 | 17.87 | -10.9 | 39.47 | 29.0 | 29.0 | 0.85 | 0.45 | 0.07 | 0.714 | 5.07 | 28.37
599 | 2021/12/27 | 15:29:37 | 26.5 | 2.609 | 44.75 | 2.66 | 2.733 | 2.8 | 230.9 | 0.18 | 50.03 | 17.87 | -10.66 | 39.47 | 29.0 | 29.0 | 0.85 | 0.44 | 0.067 | 0.683 | 4.85 | 27.14
600 | 2021/12/27 | 15:29:37 | 26.5 | 2.609 | 45.0 | 2.66 | 2.73 | 2.8 | 230.9 | 0.18 | 50.03 | 17.87 | -10.66 | 39.47 | 29.0 | 29.0 | 0.86 | 0.44 | 0.07 | 0.714 | 5.07 | 28.37
601 | 2021/12/27 | 15:29:38 | 26.5 | 2.609 | 45.0 | 2.66 | 2.73 | 2.803 | 230.9 | 0.18 | 50.03 | 17.87 | -10.66 | 40.02 | 29.0 | 28.6 | 0.86 | 0.44 | 0.073 | 0.744 | 5.28 | 29.55
602 | 2021/12/27 | 15:29:38 | 26.5 | 2.609 | 45.0 | 2.66 | 2.733 | 2.8 | 230.9 | 0.18 | 50.03 | 17.87 | -10.66 | 40.02 | 28.4 | 28.6 | 0.86 | 0.44 | 0.067 | 0.683 | 4.85 | 27.14
603 | 2021/12/27 | 15:29:38 | 26.5 | 2.625 | 45.0 | 2.66 | 2.733 | 2.8 | 230.9 | 0.18 | 50.03 | 17.97 | -10.66 | 40.02 | 28.4 | 28.6 | 0.86 | 0.44 | 0.067 | 0.683 | 4.88 | 27.16
604 | 2021/12/27 | 15:29:39 | 26.6 | 2.625 | 45.0 | 2.66 | 2.733 | 2.803 | 229.6 | 2.3 | 50.03 | 17.97 | -10.66 | 40.02 | 28.4 | 28.6 | 0.86 | 0.44 | 0.07 | 0.714 | 5.1 | 28.38
605 | 2021/12/27 | 15:29:39 | 26.6 | 2.625 | 45.25 | 2.65 | 2.733 | 2.797 | 229.6 | 0.17 | 50.03 | 17.97 | -10.78 | 40.02 | 28.4 | 28.6 | 0.86 | 0.44 | 0.064 | 0.653 | 4.66 | 25.93
606 | 2021/12/27 | 15:29:39 | 26.6 | 2.625 | 45.25 | 2.66 | 2.73 | 2.803 | 229.6 | 0.17 | 50.03 | 17.97 | -10.78 | 40.02 | 28.4 | 28.6 | 0.85 | 0.44 | 0.073 | 0.744 | 5.31 | 29.55
607 | 2021/12/27 | 15:29:40 | 26.6 | 2.625 | 45.25 | 2.66 | 2.733 | 2.797 | 229.6 | 0.17 | 50.03 | 17.97 | -10.78 | 39.83 | 28.4 | 28.6 | 0.85 | 0.44 | 0.064 | 0.653 | 4.66 | 25.93
608 | 2021/12/27 | 15:29:40 | 26.6 | 2.625 | 45.25 | 2.66 | 2.733 | 2.8 | 229.6 | 0.17 | 50.03 | 17.97 | -10.78 | 39.83 | 28.4 | 29.3 | 0.85 | 0.44 | 0.067 | 0.683 | 4.88 | 27.16
609 | 2021/12/27 | 15:29:40 | 26.6 | 2.625 | 45.25 | 2.66 | 2.733 | 2.803 | 229.6 | 0.17 | 50.03 | 17.97 | -10.78 | 39.83 | 29.3 | 29.3 | 0.85 | 0.44 | 0.07 | 0.714 | 5.1 | 28.38
610 | 2021/12/27 | 15:29:41 | 26.6 | 2.641 | 45.5 | 2.66 | 2.733 | 2.8 | 229.6 | 0.17 | 50.03 | 17.72 | -10.78 | 39.83 | 29.3 | 29.3 | 0.85 | 0.44 | 0.067 | 0.683 | 4.91 | 27.71
611 | 2021/12/27 | 15:29:41 | 26.6 | 2.641 | 45.5 | 2.66 | 2.73 | 2.8 | 229.5 | 0.17 | 50.03 | 17.72 | -10.78 | 39.83 | 29.3 | 29.3 | 0.85 | 0.44 | 0.07 | 0.714 | 5.13 | 28.95
612 | 2021/12/27 | 15:29:41 | 26.6 | 2.641 | 45.5 | 2.66 | 2.733 | 2.803 | 229.5 | 0.17 | 50.04 | 17.72 | -10.74 | 39.83 | 29.3 | 29.3 | 0.85 | 0.44 | 0.07 | 0.714 | 5.13 | 28.95
613 | 2021/12/27 | 15:29:42 | 26.6 | 2.641 | 45.5 | 2.66 | 2.733 | 2.797 | 229.5 | 0.17 | 50.04 | 17.72 | -10.74 | 39.83 | 29.3 | 29.3 | 0.86 | 0.44 | 0.064 | 0.653 | 4.69 | 26.47
614 | 2021/12/27 | 15:29:42 | 26.6 | 2.641 | 45.5 | 2.66 | 2.733 | 2.8 | 229.5 | 0.17 | 50.04 | 17.72 | -10.74 | 40.41 | 29.3 | 28.2 | 0.86 | 0.44 | 0.067 | 0.683 | 4.91 | 27.71
615 | 2021/12/27 | 15:29:42 | 26.6 | 2.641 | 45.75 | 2.65 | 2.73 | 2.803 | 229.5 | 0.17 | 50.04 | 17.72 | -10.74 | 40.41 | 28.2 | 28.2 | 0.86 | 0.44 | 0.073 | 0.744 | 5.34 | 30.14
616 | 2021/12/27 | 15:29:43 | 26.6 | 2.656 | 45.75 | 2.66 | 2.733 | 2.8 | 229.5 | 0.17 | 50.04 | 17.72 | -10.74 | 40.41 | 28.2 | 28.2 | 0.86 | 0.44 | 0.067 | 0.683 | 4.93 | 27.82
617 | 2021/12/27 | 15:29:43 | 26.6 | 2.656 | 45.75 | 2.65 | 2.733 | 2.8 | 230.4 | 0.17 | 50.04 | 17.87 | -10.74 | 40.41 | 28.2 | 28.2 | 0.86 | 0.44 | 0.067 | 0.683 | 4.93 | 27.59
618 | 2021/12/27 | 15:29:43 | 26.6 | 2.656 | 45.75 | 2.65 | 2.733 | 2.803 | 230.4 | 0.18 | 50.04 | 17.87 | -10.74 | 40.41 | 28.2 | 28.2 | 0.86 | 0.44 | 0.07 | 0.714 | 5.16 | 28.88
619 | 2021/12/27 | 15:29:44 | 26.6 | 2.656 | 45.75 | 2.65 | 2.733 | 2.797 | 230.4 | 0.18 | 50.04 | 17.87 | -10.85 | 40.41 | 28.2 | 28.2 | 0.86 | 0.44 | 0.064 | 0.653 | 4.72 | 26.41
620 | 2021/12/27 | 15:29:44 | 26.6 | 2.656 | 46.0 | 2.65 | 2.733 | 2.8 | 230.4 | 0.18 | 50.04 | 17.87 | -10.85 | 40.41 | 28.2 | 28.2 | 0.86 | 0.44 | 0.067 | 0.683 | 4.93 | 27.59
621 | 2021/12/27 | 15:29:44 | 26.6 | 2.656 | 46.0 | 2.66 | 2.733 | 2.803 | 230.4 | 0.18 | 50.04 | 17.87 | -10.85 | 40.35 | 28.2 | 28.8 | 0.86 | 0.44 | 0.07 | 0.714 | 5.16 | 28.88
622 | 2021/12/27 | 15:29:45 | 26.6 | 2.656 | 46.0 | 2.65 | 2.733 | 2.797 | 230.4 | 0.18 | 50.04 | 17.87 | -10.85 | 40.35 | 28.3 | 28.8 | 0.86 | 0.44 | 0.064 | 0.653 | 4.72 | 26.41
623 | 2021/12/27 | 15:29:45 | 26.6 | 2.672 | 46.0 | 2.66 | 2.733 | 2.8 | 230.4 | 0.18 | 50.04 | 17.95 | -10.85 | 40.35 | 28.3 | 28.8 | 0.86 | 0.44 | 0.067 | 0.683 | 4.96 | 27.63
624 | 2021/12/27 | 15:29:45 | 26.6 | 2.672 | 46.0 | 2.65 | 2.733 | 2.803 | 230.5 | 2.31 | 50.04 | 17.95 | -10.85 | 40.35 | 28.3 | 28.8 | 0.86 | 0.44 | 0.07 | 0.714 | 5.19 | 28.91
625 | 2021/12/27 | 15:29:46 | 26.6 | 2.672 | 46.25 | 2.66 | 2.733 | 2.797 | 230.5 | 0.18 | 50.03 | 17.95 | -10.85 | 40.35 | 28.3 | 28.8 | 0.86 | 0.44 | 0.064 | 0.653 | 4.75 | 26.46
626 | 2021/12/27 | 15:29:46 | 26.6 | 2.672 | 46.25 | 2.65 | 2.73 | 2.8 | 230.5 | 0.18 | 50.03 | 17.95 | -10.79 | 40.35 | 28.3 | 28.8 | 0.86 | 0.46 | 0.07 | 0.714 | 5.19 | 28.91
627 | 2021/12/27 | 15:29:46 | 26.5 | 2.672 | 46.25 | 2.65 | 2.733 | 2.8 | 230.5 | 0.18 | 50.03 | 17.95 | -10.79 | 39.41 | 28.3 | 28.8 | 0.86 | 0.46 | 0.067 | 0.683 | 4.96 | 27.63
628 | 2021/12/27 | 15:29:47 | 26.5 | 2.672 | 46.25 | 2.65 | 2.733 | 2.795 | 230.5 | 0.18 | 50.03 | 17.95 | -10.79 | 39.41 | 28.3 | 28.6 | 0.86 | 0.46 | 0.062 | 0.632 | 4.59 | 25.57
629 | 2021/12/27 | 15:29:47 | 26.5 | 2.672 | 46.25 | 2.65 | 2.733 | 2.8 | 230.5 | 0.18 | 50.03 | 17.95 | -10.79 | 39.41 | 28.6 | 28.6 | 0.86 | 0.46 | 0.067 | 0.683 | 4.96 | 27.63
630 | 2021/12/27 | 15:29:48 | 26.5 | 2.672 | 46.5 | 2.65 | 2.733 | 2.803 | 230.5 | 0.18 | 50.03 | 18.23 | -10.79 | 39.41 | 28.6 | 28.6 | 0.86 | 0.46 | 0.07 | 0.714 | 5.19 | 28.47
631 | 2021/12/27 | 15:29:48 | 26.5 | 2.672 | 46.5 | 2.65 | 2.733 | 2.8 | 230.9 | 0.17 | 50.03 | 18.23 | -10.79 | 39.41 | 28.6 | 28.6 | 0.86 | 0.46 | 0.067 | 0.683 | 4.96 | 27.21
632 | 2021/12/27 | 15:29:48 | 26.5 | 2.672 | 46.5 | 2.65 | 2.733 | 2.8 | 230.9 | 0.17 | 50.03 | 18.23 | -11.07 | 39.41 | 28.6 | 28.6 | 0.86 | 0.46 | 0.067 | 0.683 | 4.96 | 27.21
633 | 2021/12/27 | 15:29:49 | 26.5 | 2.672 | 46.5 | 2.65 | 2.733 | 2.803 | 230.9 | 0.17 | 50.03 | 18.23 | -11.07 | 39.41 | 28.6 | 28.6 | 0.85 | 0.46 | 0.07 | 0.714 | 5.19 | 28.47
634 | 2021/12/27 | 15:29:49 | 26.5 | 2.672 | 46.5 | 2.65 | 2.733 | 2.795 | 230.9 | 0.17 | 50.03 | 18.23 | -11.07 | 39.13 | 28.6 | 29.0 | 0.85 | 0.46 | 0.062 | 0.632 | 4.59 | 25.18
635 | 2021/12/27 | 15:29:49 | 26.5 | 2.672 | 46.75 | 2.65 | 2.733 | 2.797 | 230.9 | 0.17 | 50.03 | 18.23 | -11.07 | 39.13 | 29.0 | 29.0 | 0.85 | 0.46 | 0.064 | 0.653 | 4.75 | 26.06
636 | 2021/12/27 | 15:29:50 | 26.5 | 2.703 | 46.75 | 2.65 | 2.73 | 2.8 | 230.9 | 0.17 | 50.03 | 18.23 | -11.07 | 39.13 | 29.0 | 29.0 | 0.85 | 0.46 | 0.07 | 0.714 | 5.25 | 28.8
637 | 2021/12/27 | 15:29:50 | 26.5 | 2.703 | 46.75 | 2.65 | 2.73 | 2.797 | 229.1 | 0.17 | 50.03 | 17.97 | -11.07 | 39.13 | 29.0 | 29.0 | 0.85 | 0.46 | 0.067 | 0.683 | 5.02 | 27.94
638 | 2021/12/27 | 15:29:50 | 26.5 | 2.703 | 46.75 | 2.65 | 2.73 | 2.8 | 229.1 | 0.17 | 50.03 | 17.97 | -11.07 | 39.13 | 29.0 | 29.0 | 0.85 | 0.46 | 0.07 | 0.714 | 5.25 | 29.22
639 | 2021/12/27 | 15:29:51 | 26.5 | 2.703 | 46.75 | 2.65 | 2.73 | 2.803 | 229.1 | 0.17 | 50.03 | 17.97 | -11.52 | 39.13 | 29.0 | 29.0 | 0.85 | 0.46 | 0.073 | 0.744 | 5.47 | 30.44
640 | 2021/12/27 | 15:29:51 | 26.5 | 2.703 | 47.0 | 2.65 | 2.733 | 2.797 | 229.1 | 0.17 | 50.03 | 17.97 | -11.52 | 39.13 | 29.0 | 29.0 | 0.84 | 0.46 | 0.064 | 0.653 | 4.8 | 26.71
641 | 2021/12/27 | 15:29:51 | 26.5 | 2.703 | 47.0 | 2.65 | 2.733 | 2.8 | 229.1 | 0.17 | 50.03 | 17.97 | -11.52 | 39.63 | 29.0 | 30.2 | 0.84 | 0.46 | 0.067 | 0.683 | 5.02 | 27.94
642 | 2021/12/27 | 15:29:52 | 26.6 | 2.703 | 47.0 | 2.65 | 2.733 | 2.803 | 229.1 | 0.17 | 50.03 | 17.97 | -11.52 | 39.63 | 30.6 | 30.2 | 0.84 | 0.46 | 0.07 | 0.714 | 5.25 | 29.22
643 | 2021/12/27 | 15:29:52 | 26.6 | 2.719 | 47.0 | 2.65 | 2.733 | 2.797 | 229.1 | 0.17 | 50.03 | 18.03 | -11.52 | 39.63 | 30.6 | 30.2 | 0.84 | 0.46 | 0.064 | 0.653 | 4.83 | 26.79
644 | 2021/12/27 | 15:29:52 | 26.6 | 2.719 | 47.0 | 2.65 | 2.733 | 2.8 | 229.9 | 2.3 | 50.03 | 18.03 | -11.52 | 39.63 | 30.6 | 30.2 | 0.84 | 0.46 | 0.067 | 0.683 | 5.05 | 28.01
645 | 2021/12/27 | 15:29:53 | 26.6 | 2.719 | 47.25 | 2.65 | 2.733 | 2.797 | 229.9 | 0.16 | 50.03 | 18.03 | -11.52 | 39.63 | 30.6 | 30.2 | 0.84 | 0.46 | 0.064 | 0.653 | 4.83 | 26.79
646 | 2021/12/27 | 15:29:53 | 26.6 | 2.719 | 47.25 | 2.65 | 2.73 | 2.795 | 229.9 | 0.16 | 50.03 | 18.03 | -11.71 | 39.63 | 30.6 | 30.2 | 0.84 | 0.46 | 0.065 | 0.663 | 4.9 | 27.18
647 | 2021/12/27 | 15:29:53 | 26.6 | 2.719 | 47.25 | 2.65 | 2.733 | 2.8 | 229.9 | 0.16 | 50.03 | 18.03 | -11.71 | 38.93 | 30.6 | 30.2 | 0.84 | 0.46 | 0.067 | 0.683 | 5.05 | 28.01
648 | 2021/12/27 | 15:29:54 | 26.6 | 2.719 | 47.25 | 2.65 | 2.733 | 2.795 | 229.9 | 0.16 | 50.03 | 18.03 | -11.71 | 38.93 | 30.6 | 29.8 | 0.84 | 0.46 | 0.062 | 0.632 | 4.67 | 25.9
649 | 2021/12/27 | 15:29:54 | 26.6 | 2.719 | 47.25 | 2.65 | 2.73 | 2.8 | 229.9 | 0.16 | 50.03 | 18.03 | -11.71 | 38.93 | 29.8 | 29.8 | 0.84 | 0.46 | 0.07 | 0.714 | 5.28 | 29.28
650 | 2021/12/27 | 15:29:54 | 26.6 | 2.75 | 47.5 | 2.65 | 2.733 | 2.8 | 229.9 | 0.16 | 50.03 | 17.99 | -11.71 | 38.93 | 29.8 | 29.8 | 0.84 | 0.46 | 0.067 | 0.683 | 5.11 | 28.4
651 | 2021/12/27 | 15:29:55 | 26.6 | 2.75 | 47.5 | 2.65 | 2.73 | 2.795 | 230.8 | 0.17 | 50.03 | 17.99 | -11.71 | 38.93 | 29.8 | 29.8 | 0.84 | 0.46 | 0.065 | 0.663 | 4.96 | 27.57
652 | 2021/12/27 | 15:29:55 | 26.6 | 2.75 | 47.5 | 2.65 | 2.733 | 2.8 | 230.8 | 0.17 | 50.03 | 17.99 | -11.33 | 38.93 | 29.8 | 29.8 | 0.84 | 0.46 | 0.067 | 0.683 | 5.11 | 28.4
653 | 2021/12/27 | 15:29:55 | 26.6 | 2.75 | 47.5 | 2.65 | 2.73 | 2.797 | 230.8 | 0.17 | 50.03 | 17.99 | -11.33 | 38.93 | 29.8 | 29.8 | 0.85 | 0.45 | 0.067 | 0.683 | 5.11 | 28.4
654 | 2021/12/27 | 15:29:56 | 26.5 | 2.75 | 47.5 | 2.65 | 2.73 | 2.795 | 230.8 | 0.17 | 50.03 | 17.99 | -11.33 | 39.69 | 29.8 | 29.7 | 0.85 | 0.45 | 0.065 | 0.663 | 4.96 | 27.57
655 | 2021/12/27 | 15:29:56 | 26.5 | 2.75 | 47.75 | 2.65 | 2.73 | 2.8 | 230.8 | 0.17 | 50.03 | 17.99 | -11.33 | 39.69 | 29.7 | 29.7 | 0.85 | 0.45 | 0.07 | 0.714 | 5.34 | 29.68
656 | 2021/12/27 | 15:29:56 | 26.5 | 2.75 | 47.75 | 2.65 | 2.73 | 2.795 | 230.8 | 0.17 | 50.03 | 17.99 | -11.33 | 39.69 | 29.7 | 29.7 | 0.85 | 0.45 | 0.065 | 0.663 | 4.96 | 27.57
657 | 2021/12/27 | 15:29:57 | 26.5 | 2.75 | 47.75 | 2.65 | 2.73 | 2.797 | 230.1 | 0.17 | 50.03 | 18.12 | -11.33 | 39.69 | 29.7 | 29.7 | 0.85 | 0.45 | 0.067 | 0.683 | 5.11 | 28.2
658 | 2021/12/27 | 15:29:57 | 26.5 | 2.75 | 47.75 | 2.65 | 2.73 | 2.803 | 230.1 | 0.17 | 50.03 | 18.12 | -11.33 | 39.69 | 29.7 | 29.7 | 0.85 | 0.45 | 0.073 | 0.744 | 5.57 | 30.74
659 | 2021/12/27 | 15:29:58 | 26.5 | 2.75 | 47.75 | 2.65 | 2.733 | 2.795 | 230.1 | 0.17 | 50.01 | 18.12 | -11.42 | 39.69 | 29.7 | 29.7 | 0.85 | 0.46 | 0.062 | 0.632 | 4.73 | 26.1
660 | 2021/12/27 | 15:29:58 | 26.5 | 2.75 | 48.0 | 2.65 | 2.733 | 2.797 | 230.1 | 0.17 | 50.01 | 18.12 | -11.42 | 39.69 | 29.7 | 29.7 | 0.85 | 0.46 | 0.064 | 0.653 | 4.88 | 26.93
661 | 2021/12/27 | 15:29:58 | 26.5 | 2.75 | 48.0 | 2.65 | 2.733 | 2.797 | 230.1 | 0.17 | 50.01 | 18.12 | -11.42 | 39.46 | 29.7 | 29.4 | 0.85 | 0.46 | 0.064 | 0.653 | 4.88 | 26.93
662 | 2021/12/27 | 15:29:59 | 26.5 | 2.75 | 48.0 | 2.65 | 2.733 | 2.795 | 230.1 | 0.17 | 50.01 | 18.12 | -11.42 | 39.46 | 29.4 | 29.4 | 0.85 | 0.46 | 0.062 | 0.632 | 4.73 | 26.1
663 | 2021/12/27 | 15:29:59 | 26.5 | 2.75 | 48.0 | 2.65 | 2.733 | 2.8 | 230.1 | 0.17 | 50.01 | 18.12 | -11.42 | 39.46 | 29.4 | 29.4 | 0.85 | 0.46 | 0.067 | 0.683 | 5.11 | 28.2
664 | 2021/12/27 | 15:29:59 | 26.5 | 2.75 | 48.0 | 2.65 | 2.733 | 2.797 | 229.3 | 0.17 | 50.01 | 18.14 | -11.42 | 39.46 | 29.4 | 29.4 | 0.85 | 0.46 | 0.064 | 0.653 | 4.88 | 26.9
665 | 2021/12/27 | 15:30:00 | 26.5 | 2.75 | 48.25 | 2.65 | 2.73 | 2.797 | 229.3 | 0.17 | 50.02 | 18.14 | -11.42 | 39.46 | 29.4 | 29.4 | 0.85 | 0.46 | 0.067 | 0.683 | 5.11 | 28.17
666 | 2021/12/27 | 15:30:00 | 26.5 | 2.75 | 48.25 | 2.65 | 2.73 | 2.8 | 229.3 | 0.17 | 50.02 | 18.14 | -10.93 | 39.46 | 29.4 | 29.4 | 0.85 | 0.45 | 0.07 | 0.714 | 5.34 | 29.44
667 | 2021/12/27 | 15:30:00 | 26.5 | 2.75 | 48.25 | 2.65 | 2.73 | 2.793 | 229.3 | 0.17 | 50.02 | 18.14 | -10.93 | 39.46 | 29.4 | 29.4 | 0.85 | 0.45 | 0.063 | 0.642 | 4.8 | 26.46
668 | 2021/12/27 | 15:30:01 | 26.5 | 2.75 | 48.25 | 2.65 | 2.73 | 2.8 | 229.3 | 0.17 | 50.02 | 18.14 | -10.93 | 39.89 | 29.4 | 28.6 | 0.85 | 0.45 | 0.07 | 0.714 | 5.34 | 29.44
669 | 2021/12/27 | 15:30:01 | 26.5 | 2.75 | 48.25 | 2.66 | 2.733 | 2.8 | 229.3 | 0.17 | 50.02 | 18.14 | -10.93 | 39.89 | 28.6 | 28.6 | 0.85 | 0.45 | 0.067 | 0.683 | 5.11 | 28.17
670 | 2021/12/27 | 15:30:01 | 26.5 | 2.75 | 48.5 | 2.65 | 2.73 | 2.797 | 229.3 | 0.17 | 50.02 | 18.11 | -10.93 | 39.89 | 28.6 | 28.6 | 0.85 | 0.45 | 0.067 | 0.683 | 5.11 | 28.22
671 | 2021/12/27 | 15:30:02 | 26.5 | 2.75 | 48.5 | 2.65 | 2.733 | 2.8 | 230.8 | 2.31 | 50.02 | 18.11 | -10.93 | 39.89 | 28.6 | 28.6 | 0.85 | 0.45 | 0.067 | 0.683 | 5.11 | 28.22
672 | 2021/12/27 | 15:30:02 | 26.5 | 2.75 | 48.5 | 2.65 | 2.733 | 2.795 | 230.8 | 0.17 | 50.02 | 18.11 | -10.93 | 39.89 | 28.6 | 28.6 | 0.85 | 0.45 | 0.062 | 0.632 | 4.73 | 26.12
673 | 2021/12/27 | 15:30:02 | 26.5 | 2.75 | 48.5 | 2.65 | 2.73 | 2.797 | 230.8 | 0.17 | 50.02 | 18.11 | -10.89 | 39.89 | 28.6 | 28.6 | 0.85 | 0.46 | 0.067 | 0.683 | 5.11 | 28.22
674 | 2021/12/27 | 15:30:03 | 26.5 | 2.75 | 48.5 | 2.65 | 2.733 | 2.8 | 230.8 | 0.17 | 50.02 | 18.11 | -10.89 | 39.8 | 28.6 | 28.6 | 0.86 | 0.46 | 0.067 | 0.683 | 5.11 | 28.22
675 | 2021/12/27 | 15:30:03 | 26.5 | 2.75 | 48.75 | 2.65 | 2.733 | 2.797 | 230.8 | 0.17 | 50.02 | 18.11 | -10.89 | 39.8 | 28.6 | 28.8 | 0.86 | 0.46 | 0.064 | 0.653 | 4.88 | 26.95
676 | 2021/12/27 | 15:30:03 | 26.5 | 2.75 | 48.75 | 2.65 | 2.73 | 2.797 | 230.8 | 0.17 | 50.02 | 18.11 | -10.89 | 39.8 | 28.8 | 28.8 | 0.86 | 0.46 | 0.067 | 0.683 | 5.11 | 28.22
677 | 2021/12/27 | 15:30:04 | 26.5 | 2.766 | 48.75 | 2.65 | 2.73 | 2.8 | 230.8 | 0.17 | 50.02 | 17.97 | -10.89 | 39.8 | 28.8 | 28.8 | 0.86 | 0.46 | 0.07 | 0.714 | 5.37 | 29.88
678 | 2021/12/27 | 15:30:04 | 26.6 | 2.766 | 48.75 | 2.65 | 2.733 | 2.795 | 230.8 | 0.17 | 50.02 | 17.97 | -10.89 | 39.8 | 28.8 | 28.8 | 0.86 | 0.46 | 0.062 | 0.632 | 4.75 | 26.43
679 | 2021/12/27 | 15:30:04 | 26.6 | 2.766 | 48.75 | 2.65 | 2.73 | 2.797 | 230.8 | 0.17 | 50.02 | 17.97 | -11.09 | 39.8 | 28.8 | 28.8 | 0.86 | 0.46 | 0.067 | 0.683 | 5.14 | 28.6
680 | 2021/12/27 | 15:30:05 | 26.6 | 2.766 | 49.0 | 2.65 | 2.73 | 2.797 | 230.8 | 0.17 | 50.02 | 17.97 | -11.09 | 39.8 | 28.8 | 28.8 | 0.86 | 0.47 | 0.067 | 0.683 | 5.14 | 28.6
681 | 2021/12/27 | 15:30:05 | 26.6 | 2.766 | 49.0 | 2.65 | 2.73 | 2.8 | 230.8 | 0.17 | 50.02 | 17.97 | -11.09 | 39.14 | 28.8 | 28.8 | 0.86 | 0.47 | 0.07 | 0.714 | 5.37 | 29.88
682 | 2021/12/27 | 15:30:05 | 26.6 | 2.766 | 49.0 | 2.65 | 2.733 | 2.8 | 230.8 | 0.17 | 50.02 | 17.97 | -11.09 | 39.14 | 28.6 | 28.6 | 0.86 | 0.47 | 0.067 | 0.683 | 5.14 | 28.6
683 | 2021/12/27 | 15:30:06 | 26.6 | 2.766 | 49.0 | 2.65 | 2.73 | 2.795 | 230.8 | 0.17 | 50.02 | 17.97 | -11.09 | 39.14 | 28.6 | 28.6 | 0.86 | 0.47 | 0.065 | 0.663 | 4.99 | 27.77
684 | 2021/12/27 | 15:30:06 | 26.6 | 2.766 | 49.0 | 2.65 | 2.73 | 2.797 | 230.8 | 0.17 | 50.02 | 18.52 | -11.09 | 39.14 | 28.6 | 28.6 | 0.86 | 0.47 | 0.067 | 0.683 | 5.14 | 27.75
685 | 2021/12/27 | 15:30:06 | 26.6 | 2.766 | 49.25 | 2.65 | 2.73 | 2.8 | 230.0 | 0.17 | 50.02 | 18.52 | -11.09 | 39.14 | 28.6 | 28.6 | 0.86 | 0.47 | 0.07 | 0.714 | 5.37 | 29.0
686 | 2021/12/27 | 15:30:07 | 26.6 | 2.766 | 49.25 | 2.65 | 2.73 | 2.795 | 230.0 | 0.17 | 50.01 | 18.52 | -10.93 | 39.14 | 28.6 | 28.6 | 0.86 | 0.44 | 0.065 | 0.663 | 4.99 | 26.94
687 | 2021/12/27 | 15:30:07 | 26.6 | 2.766 | 49.25 | 2.65 | 2.73 | 2.797 | 230.0 | 0.17 | 50.01 | 18.52 | -10.93 | 39.14 | 28.6 | 28.6 | 0.86 | 0.44 | 0.067 | 0.683 | 5.14 | 27.75
688 | 2021/12/27 | 15:30:07 | 26.6 | 2.766 | 49.25 | 2.65 | 2.73 | 2.8 | 230.0 | 0.17 | 50.01 | 18.52 | -10.93 | 41.24 | 28.6 | 28.5 | 0.86 | 0.44 | 0.07 | 0.714 | 5.37 | 29.0
689 | 2021/12/27 | 15:30:08 | 26.6 | 2.766 | 49.25 | 2.65 | 2.73 | 2.793 | 230.0 | 0.17 | 50.01 | 18.52 | -10.93 | 41.24 | 28.1 | 28.5 | 0.86 | 0.44 | 0.063 | 0.642 | 4.83 | 26.08
690 | 2021/12/27 | 15:30:08 | 26.5 | 2.781 | 49.5 | 2.65 | 2.733 | 2.795 | 230.0 | 0.17 | 50.01 | 18.65 | -10.93 | 41.24 | 28.1 | 28.5 | 0.86 | 0.44 | 0.062 | 0.632 | 4.78 | 25.63
691 | 2021/12/27 | 15:30:09 | 26.5 | 2.781 | 49.5 | 2.65 | 2.73 | 2.793 | 229.8 | 2.3 | 50.01 | 18.65 | -10.93 | 41.24 | 28.1 | 28.5 | 0.86 | 0.44 | 0.063 | 0.642 | 4.86 | 26.06
692 | 2021/12/27 | 15:30:09 | 26.5 | 2.781 | 49.5 | 2.65 | 2.73 | 2.797 | 229.8 | 0.18 | 50.02 | 18.65 | -10.93 | 41.24 | 28.1 | 28.5 | 0.86 | 0.44 | 0.067 | 0.683 | 5.17 | 27.72
693 | 2021/12/27 | 15:30:09 | 26.5 | 2.781 | 49.5 | 2.65 | 2.73 | 2.8 | 229.8 | 0.18 | 50.02 | 18.65 | -10.63 | 41.24 | 28.1 | 28.5 | 0.86 | 0.44 | 0.07 | 0.714 | 5.4 | 28.95
694 | 2021/12/27 | 15:30:10 | 26.5 | 2.781 | 49.5 | 2.65 | 2.73 | 2.795 | 229.8 | 0.18 | 50.02 | 18.65 | -10.63 | 40.69 | 28.1 | 28.5 | 0.86 | 0.44 | 0.065 | 0.663 | 5.02 | 26.92
695 | 2021/12/27 | 15:30:10 | 26.5 | 2.781 | 49.75 | 2.65 | 2.73 | 2.795 | 229.8 | 0.18 | 50.02 | 18.65 | -10.63 | 40.69 | 28.1 | 28.6 | 0.86 | 0.44 | 0.065 | 0.663 | 5.02 | 26.92
696 | 2021/12/27 | 15:30:10 | 26.5 | 2.781 | 49.75 | 2.65 | 2.73 | 2.797 | 229.8 | 0.18 | 50.02 | 18.65 | -10.63 | 40.69 | 28.6 | 28.6 | 0.86 | 0.44 | 0.067 | 0.683 | 5.17 | 27.72
697 | 2021/12/27 | 15:30:11 | 26.6 | 2.797 | 49.75 | 2.65 | 2.73 | 2.793 | 229.8 | 0.18 | 50.02 | 18.13 | -10.63 | 40.69 | 28.6 | 28.6 | 0.86 | 0.44 | 0.063 | 0.642 | 4.88 | 26.92
698 | 2021/12/27 | 15:30:11 | 26.6 | 2.797 | 49.75 | 2.64 | 2.733 | 2.795 | 230.5 | 0.18 | 50.02 | 18.13 | -10.63 | 40.69 | 28.6 | 28.6 | 0.86 | 0.44 | 0.062 | 0.632 | 4.81 | 26.53
699 | 2021/12/27 | 15:30:11 | 26.6 | 2.797 | 49.75 | 2.65 | 2.733 | 2.797 | 230.5 | 0.18 | 50.02 | 18.13 | -11.07 | 40.69 | 28.6 | 28.6 | 0.86 | 0.44 | 0.064 | 0.653 | 4.97 | 27.41
700 | 2021/12/27 | 15:30:12 | 26.6 | 2.797 | 50.0 | 2.64 | 2.73 | 2.793 | 230.5 | 0.18 | 50.02 | 18.13 | -11.07 | 40.69 | 28.6 | 28.6 | 0.85 | 0.45 | 0.063 | 0.642 | 4.88 | 26.92