## Sheet1
| Date | Time | Temperature | Flow_Rate | Valve_Aperture | Static_Pressure | Suction_Pressure | Discharge_Pressure | Voltage | Current | Measured_Frequency | Active_Power | Reactive_Power | Apperent_Power | Phase_Voltage_Angle | Phase_Current_Angle | Cos_Phi | Power_Factor | Differential_Pressure | Head | Hydraulic_Power | Efficiency
0 | 2021/12/27 | 15:12:22 | 26.5 | 0.0 | 15.75 | 2.83 | 2.74 | 2.943 | 230.9 | 0.17 | 50.01 | 17.07 | -10.82 | 37.85 | 29.8 | 29.8 | 0.84 | 0.45 | 0.203 | 2.07 | 0.0 | 0.0
1 | 2021/12/27 | 15:12:22 | 26.5 | 0.0 | 15.75 | 2.83 | 2.738 | 2.94 | 230.9 | 0.17 | 50.01 | 17.07 | -10.82 | 37.78 | 29.8 | 29.8 | 0.84 | 0.45 | 0.202 | 2.06 | 0.0 | 0.0
2 | 2021/12/27 | 15:12:23 | 26.5 | 0.0 | 15.75 | 2.83 | 2.74 | 2.94 | 230.9 | 0.17 | 50.01 | 17.07 | -10.82 | 37.78 | 29.8 | 29.8 | 0.84 | 0.45 | 0.2 | 2.039 | 0.0 | 0.0
3 | 2021/12/27 | 15:12:23 | 26.5 | 0.0 | 15.75 | 2.83 | 2.738 | 2.945 | 230.9 | 0.17 | 50.01 | 17.07 | -10.82 | 37.78 | 29.3 | 29.8 | 0.84 | 0.45 | 0.207 | 2.111 | 0.0 | 0.0
4 | 2021/12/27 | 15:12:23 | 26.4 | 0.0 | 15.75 | 2.83 | 2.738 | 2.94 | 230.9 | 0.17 | 50.01 | 17.39 | -10.82 | 37.78 | 29.3 | 29.8 | 0.84 | 0.45 | 0.202 | 2.06 | 0.0 | 0.0
5 | 2021/12/27 | 15:12:24 | 26.4 | 0.0 | 15.25 | 2.83 | 2.74 | 2.943 | 230.4 | 0.17 | 50.01 | 17.39 | -10.82 | 37.78 | 29.3 | 29.8 | 0.84 | 0.45 | 0.203 | 2.07 | 0.0 | 0.0
6 | 2021/12/27 | 15:12:24 | 26.4 | 0.0 | 15.25 | 2.83 | 2.738 | 2.94 | 230.4 | 0.17 | 50.01 | 17.39 | -10.59 | 37.78 | 29.3 | 29.8 | 0.84 | 0.45 | 0.202 | 2.06 | 0.0 | 0.0
7 | 2021/12/27 | 15:12:25 | 26.4 | 0.0 | 15.25 | 2.83 | 2.74 | 2.943 | 230.4 | 0.17 | 50.01 | 17.39 | -10.59 | 37.78 | 29.3 | 29.8 | 0.86 | 0.45 | 0.203 | 2.07 | 0.0 | 0.0
8 | 2021/12/27 | 15:12:25 | 26.4 | 0.0 | 15.25 | 2.84 | 2.738 | 2.943 | 230.4 | 0.17 | 50.01 | 17.39 | -10.59 | 39.02 | 29.3 | 29.7 | 0.86 | 0.45 | 0.205 | 2.09 | 0.0 | 0.0
9 | 2021/12/27 | 15:12:25 | 26.4 | 0.0 | 15.25 | 2.83 | 2.738 | 2.943 | 230.4 | 0.17 | 50.01 | 17.39 | -10.59 | 39.02 | 29.7 | 29.7 | 0.86 | 0.45 | 0.205 | 2.09 | 0.0 | 0.0
10 | 2021/12/27 | 15:12:26 | 26.4 | 0.0 | 15.5 | 2.84 | 2.738 | 2.945 | 230.4 | 0.17 | 50.01 | 17.39 | -10.59 | 39.02 | 29.7 | 29.7 | 0.86 | 0.45 | 0.207 | 2.111 | 0.0 | 0.0
11 | 2021/12/27 | 15:12:26 | 26.5 | 0.0 | 15.5 | 2.83 | 2.738 | 2.94 | 231.0 | 2.31 | 50.01 | 17.34 | -10.59 | 39.02 | 29.7 | 29.7 | 0.86 | 0.45 | 0.202 | 2.06 | 0.0 | 0.0
12 | 2021/12/27 | 15:12:26 | 26.5 | 0.0 | 15.5 | 2.83 | 2.74 | 2.943 | 231.0 | 0.16 | 50.01 | 17.34 | -10.59 | 39.02 | 29.7 | 29.7 | 0.86 | 0.45 | 0.203 | 2.07 | 0.0 | 0.0
13 | 2021/12/27 | 15:12:27 | 26.5 | 0.0 | 15.5 | 2.83 | 2.738 | 2.94 | 231.0 | 0.16 | 50.01 | 17.34 | -10.84 | 39.02 | 29.7 | 29.7 | 0.86 | 0.46 | 0.202 | 2.06 | 0.0 | 0.0
14 | 2021/12/27 | 15:12:27 | 26.5 | 0.0 | 15.5 | 2.83 | 2.74 | 2.943 | 231.0 | 0.16 | 50.01 | 17.34 | -10.84 | 38.9 | 29.7 | 29.7 | 0.85 | 0.46 | 0.203 | 2.07 | 0.0 | 0.0
15 | 2021/12/27 | 15:12:27 | 26.5 | 0.0 | 15.75 | 2.83 | 2.74 | 2.945 | 231.0 | 0.16 | 50.01 | 17.34 | -10.84 | 38.9 | 29.7 | 28.8 | 0.85 | 0.46 | 0.205 | 2.09 | 0.0 | 0.0
16 | 2021/12/27 | 15:12:28 | 26.5 | 0.0 | 15.75 | 2.83 | 2.738 | 2.94 | 231.0 | 0.16 | 50.01 | 17.34 | -10.84 | 38.9 | 28.8 | 28.8 | 0.85 | 0.46 | 0.202 | 2.06 | 0.0 | 0.0
17 | 2021/12/27 | 15:12:28 | 26.5 | 0.0 | 15.75 | 2.83 | 2.74 | 2.943 | 231.0 | 0.16 | 50.01 | 16.99 | -10.84 | 38.9 | 28.8 | 28.8 | 0.85 | 0.46 | 0.203 | 2.07 | 0.0 | 0.0
18 | 2021/12/27 | 15:12:28 | 26.5 | 0.0 | 15.75 | 2.83 | 2.738 | 2.94 | 229.5 | 0.16 | 50.01 | 16.99 | -10.84 | 38.9 | 28.8 | 28.8 | 0.85 | 0.46 | 0.202 | 2.06 | 0.0 | 0.0
19 | 2021/12/27 | 15:12:29 | 26.5 | 0.0 | 15.75 | 2.83 | 2.738 | 2.943 | 229.5 | 0.16 | 50.01 | 16.99 | -10.97 | 38.9 | 28.8 | 28.8 | 0.85 | 0.46 | 0.205 | 2.09 | 0.0 | 0.0
20 | 2021/12/27 | 15:12:29 | 26.5 | 0.0 | 16.0 | 2.83 | 2.738 | 2.94 | 229.5 | 0.16 | 50.01 | 16.99 | -10.97 | 38.9 | 28.8 | 28.8 | 0.85 | 0.45 | 0.202 | 2.06 | 0.0 | 0.0
21 | 2021/12/27 | 15:12:29 | 26.5 | 0.0 | 16.0 | 2.83 | 2.738 | 2.943 | 229.5 | 0.16 | 50.01 | 16.99 | -10.97 | 38.69 | 28.8 | 29.2 | 0.85 | 0.45 | 0.205 | 2.09 | 0.0 | 0.0
22 | 2021/12/27 | 15:12:30 | 26.5 | 0.0 | 16.0 | 2.83 | 2.74 | 2.94 | 229.5 | 0.16 | 50.01 | 16.99 | -10.97 | 38.69 | 29.2 | 29.2 | 0.85 | 0.45 | 0.2 | 2.039 | 0.0 | 0.0
23 | 2021/12/27 | 15:12:30 | 26.5 | 0.0 | 16.0 | 2.83 | 2.74 | 2.943 | 229.5 | 0.16 | 50.01 | 16.99 | -10.97 | 38.69 | 29.2 | 29.2 | 0.85 | 0.45 | 0.203 | 2.07 | 0.0 | 0.0
24 | 2021/12/27 | 15:12:31 | 26.5 | 0.0 | 16.0 | 2.83 | 2.74 | 2.945 | 230.8 | 2.31 | 50.01 | 17.42 | -10.97 | 38.69 | 29.2 | 29.2 | 0.85 | 0.45 | 0.205 | 2.09 | 0.0 | 0.0
25 | 2021/12/27 | 15:12:31 | 26.5 | 0.0 | 16.25 | 2.84 | 2.738 | 2.943 | 230.8 | 0.17 | 50.0 | 17.42 | -10.97 | 38.69 | 29.2 | 29.2 | 0.85 | 0.45 | 0.205 | 2.09 | 0.0 | 0.0
26 | 2021/12/27 | 15:12:31 | 26.5 | 0.0 | 16.25 | 2.83 | 2.74 | 2.943 | 230.8 | 0.17 | 50.0 | 17.42 | -10.75 | 38.69 | 29.2 | 29.2 | 0.86 | 0.45 | 0.203 | 2.07 | 0.0 | 0.0
27 | 2021/12/27 | 15:12:32 | 26.5 | 0.0 | 16.25 | 2.83 | 2.738 | 2.943 | 230.8 | 0.17 | 50.0 | 17.42 | -10.75 | 38.96 | 29.2 | 29.2 | 0.86 | 0.45 | 0.205 | 2.09 | 0.0 | 0.0
28 | 2021/12/27 | 15:12:32 | 26.5 | 0.0 | 16.25 | 2.84 | 2.738 | 2.943 | 230.8 | 0.17 | 50.0 | 17.42 | -10.75 | 38.96 | 29.2 | 28.7 | 0.86 | 0.45 | 0.205 | 2.09 | 0.0 | 0.0
29 | 2021/12/27 | 15:12:32 | 26.5 | 0.0 | 16.25 | 2.83 | 2.738 | 2.945 | 230.8 | 0.17 | 50.0 | 17.42 | -10.75 | 38.96 | 29.0 | 28.7 | 0.86 | 0.45 | 0.207 | 2.111 | 0.0 | 0.0
30 | 2021/12/27 | 15:12:33 | 26.5 | 0.0 | 16.5 | 2.83 | 2.738 | 2.94 | 230.8 | 0.17 | 50.0 | 17.48 | -10.75 | 38.96 | 29.0 | 28.7 | 0.86 | 0.45 | 0.202 | 2.06 | 0.0 | 0.0
31 | 2021/12/27 | 15:12:33 | 26.5 | 0.0 | 16.5 | 2.83 | 2.738 | 2.943 | 230.0 | 0.17 | 50.0 | 17.48 | -10.75 | 38.96 | 29.0 | 28.7 | 0.86 | 0.45 | 0.205 | 2.09 | 0.0 | 0.0
32 | 2021/12/27 | 15:12:33 | 26.5 | 0.0 | 16.5 | 2.83 | 2.738 | 2.94 | 230.0 | 0.17 | 50.01 | 17.48 | -10.8 | 38.96 | 29.0 | 28.7 | 0.86 | 0.45 | 0.202 | 2.06 | 0.0 | 0.0
33 | 2021/12/27 | 15:12:34 | 26.5 | 0.0 | 16.5 | 2.83 | 2.738 | 2.943 | 230.0 | 0.17 | 50.01 | 17.48 | -10.8 | 38.96 | 29.0 | 28.7 | 0.85 | 0.45 | 0.205 | 2.09 | 0.0 | 0.0
34 | 2021/12/27 | 15:12:34 | 26.5 | 0.0 | 16.5 | 2.83 | 2.738 | 2.943 | 230.0 | 0.17 | 50.01 | 17.48 | -10.8 | 39.1 | 29.0 | 29.4 | 0.85 | 0.45 | 0.205 | 2.09 | 0.0 | 0.0
35 | 2021/12/27 | 15:12:34 | 26.5 | 0.0 | 16.75 | 2.83 | 2.738 | 2.943 | 230.0 | 0.17 | 50.01 | 17.48 | -10.8 | 39.1 | 29.4 | 29.4 | 0.85 | 0.45 | 0.205 | 2.09 | 0.0 | 0.0
36 | 2021/12/27 | 15:12:35 | 26.5 | 0.0 | 16.75 | 2.83 | 2.74 | 2.943 | 230.0 | 0.17 | 50.01 | 17.47 | -10.8 | 39.1 | 29.4 | 29.4 | 0.85 | 0.45 | 0.203 | 2.07 | 0.0 | 0.0
37 | 2021/12/27 | 15:12:35 | 26.5 | 0.0 | 16.75 | 2.83 | 2.74 | 2.943 | 230.2 | 2.3 | 50.01 | 17.47 | -10.8 | 39.1 | 29.4 | 29.4 | 0.85 | 0.45 | 0.203 | 2.07 | 0.0 | 0.0
38 | 2021/12/27 | 15:12:35 | 26.5 | 0.0 | 16.75 | 2.83 | 2.74 | 2.943 | 230.2 | 0.17 | 50.01 | 17.47 | -10.8 | 39.1 | 29.4 | 29.4 | 0.85 | 0.45 | 0.203 | 2.07 | 0.0 | 0.0
39 | 2021/12/27 | 15:12:36 | 26.5 | 0.0 | 16.75 | 2.83 | 2.74 | 2.945 | 230.2 | 0.17 | 50.01 | 17.47 | -10.9 | 39.1 | 29.4 | 29.4 | 0.85 | 0.45 | 0.205 | 2.09 | 0.0 | 0.0
40 | 2021/12/27 | 15:12:36 | 26.5 | 0.0 | 17.0 | 2.84 | 2.738 | 2.943 | 230.2 | 0.17 | 50.01 | 17.47 | -10.9 | 39.36 | 29.4 | 29.4 | 0.86 | 0.45 | 0.205 | 2.09 | 0.0 | 0.0
41 | 2021/12/27 | 15:12:37 | 26.5 | 0.0 | 17.0 | 2.84 | 2.738 | 2.945 | 230.2 | 0.17 | 50.01 | 17.47 | -10.9 | 39.36 | 29.4 | 28.4 | 0.86 | 0.45 | 0.207 | 2.111 | 0.0 | 0.0
42 | 2021/12/27 | 15:12:37 | 26.5 | 0.0 | 17.0 | 2.83 | 2.738 | 2.943 | 230.2 | 0.17 | 50.01 | 17.47 | -10.9 | 39.36 | 28.4 | 28.4 | 0.86 | 0.45 | 0.205 | 2.09 | 0.0 | 0.0
43 | 2021/12/27 | 15:12:37 | 26.5 | 0.0 | 17.0 | 2.83 | 2.738 | 2.943 | 230.2 | 0.17 | 50.01 | 17.9 | -10.9 | 39.36 | 28.4 | 28.4 | 0.86 | 0.45 | 0.205 | 2.09 | 0.0 | 0.0
44 | 2021/12/27 | 15:12:38 | 26.5 | 0.0 | 17.0 | 2.84 | 2.738 | 2.945 | 230.2 | 0.17 | 50.01 | 17.9 | -10.9 | 39.36 | 28.4 | 28.4 | 0.86 | 0.45 | 0.207 | 2.111 | 0.0 | 0.0
45 | 2021/12/27 | 15:12:38 | 26.5 | 0.0 | 17.25 | 2.84 | 2.74 | 2.943 | 230.2 | 0.17 | 50.01 | 17.9 | -10.66 | 39.36 | 28.4 | 28.4 | 0.86 | 0.45 | 0.203 | 2.07 | 0.0 | 0.0
46 | 2021/12/27 | 15:12:38 | 26.5 | 0.0 | 17.25 | 2.84 | 2.74 | 2.947 | 230.2 | 0.17 | 50.01 | 17.9 | -10.66 | 39.36 | 28.4 | 28.4 | 0.86 | 0.45 | 0.207 | 2.111 | 0.0 | 0.0
47 | 2021/12/27 | 15:12:39 | 26.5 | 0.0 | 17.25 | 2.83 | 2.738 | 2.94 | 230.2 | 0.17 | 50.01 | 17.9 | -10.66 | 40.21 | 28.4 | 27.7 | 0.86 | 0.45 | 0.202 | 2.06 | 0.0 | 0.0
48 | 2021/12/27 | 15:12:39 | 26.5 | 0.0 | 17.25 | 2.83 | 2.738 | 2.943 | 230.2 | 0.17 | 50.01 | 17.9 | -10.66 | 40.21 | 27.5 | 27.7 | 0.86 | 0.45 | 0.205 | 2.09 | 0.0 | 0.0
49 | 2021/12/27 | 15:12:39 | 26.5 | 0.0 | 17.25 | 2.83 | 2.738 | 2.945 | 230.2 | 0.17 | 50.01 | 17.9 | -10.66 | 40.21 | 27.5 | 27.7 | 0.86 | 0.45 | 0.207 | 2.111 | 0.0 | 0.0
50 | 2021/12/27 | 15:12:40 | 26.5 | 0.0 | 17.5 | 2.83 | 2.738 | 2.943 | 230.9 | 0.17 | 50.01 | 18.13 | -10.66 | 40.21 | 27.5 | 27.7 | 0.86 | 0.45 | 0.205 | 2.09 | 0.0 | 0.0
51 | 2021/12/27 | 15:12:40 | 26.5 | 0.0 | 17.5 | 2.83 | 2.738 | 2.945 | 230.9 | 0.18 | 50.01 | 18.13 | -10.66 | 40.21 | 27.5 | 27.7 | 0.86 | 0.45 | 0.207 | 2.111 | 0.0 | 0.0
52 | 2021/12/27 | 15:12:40 | 26.5 | 0.0 | 17.5 | 2.83 | 2.74 | 2.945 | 230.9 | 0.18 | 50.01 | 18.13 | -10.78 | 40.21 | 27.5 | 27.7 | 0.86 | 0.46 | 0.205 | 2.09 | 0.0 | 0.0
53 | 2021/12/27 | 15:12:41 | 26.5 | 0.0 | 17.5 | 2.83 | 2.738 | 2.943 | 230.9 | 0.18 | 50.01 | 18.13 | -10.78 | 40.21 | 27.5 | 27.7 | 0.86 | 0.46 | 0.205 | 2.09 | 0.0 | 0.0
54 | 2021/12/27 | 15:12:41 | 26.5 | 0.0 | 17.5 | 2.84 | 2.738 | 2.947 | 230.9 | 0.18 | 50.01 | 18.13 | -10.78 | 40.27 | 27.5 | 28.2 | 0.86 | 0.46 | 0.209 | 2.131 | 0.0 | 0.0
55 | 2021/12/27 | 15:12:41 | 26.5 | 0.0 | 17.75 | 2.83 | 2.738 | 2.94 | 230.9 | 0.18 | 50.01 | 18.13 | -10.78 | 40.27 | 28.2 | 28.2 | 0.86 | 0.46 | 0.202 | 2.06 | 0.0 | 0.0
56 | 2021/12/27 | 15:12:42 | 26.5 | 0.0 | 17.75 | 2.83 | 2.738 | 2.943 | 230.9 | 0.18 | 50.01 | 18.31 | -10.78 | 40.27 | 28.2 | 28.2 | 0.86 | 0.46 | 0.205 | 2.09 | 0.0 | 0.0
57 | 2021/12/27 | 15:12:42 | 26.5 | 0.0 | 17.75 | 2.83 | 2.74 | 2.94 | 229.8 | 0.17 | 50.01 | 18.31 | -10.78 | 40.27 | 28.2 | 28.2 | 0.86 | 0.46 | 0.2 | 2.039 | 0.0 | 0.0
58 | 2021/12/27 | 15:12:43 | 26.5 | 0.0 | 17.75 | 2.83 | 2.738 | 2.945 | 229.8 | 0.17 | 50.01 | 18.31 | -11.85 | 40.27 | 28.2 | 28.2 | 0.86 | 0.46 | 0.207 | 2.111 | 0.0 | 0.0
59 | 2021/12/27 | 15:12:43 | 26.5 | 0.0 | 17.75 | 2.83 | 2.74 | 2.945 | 229.8 | 0.17 | 50.01 | 18.31 | -11.85 | 40.27 | 28.2 | 28.2 | 0.83 | 0.46 | 0.205 | 2.09 | 0.0 | 0.0
60 | 2021/12/27 | 15:12:43 | 26.4 | 0.0 | 18.0 | 2.83 | 2.74 | 2.94 | 229.8 | 0.17 | 50.01 | 18.31 | -11.85 | 40.63 | 28.2 | 31.8 | 0.83 | 0.46 | 0.2 | 2.039 | 0.0 | 0.0
61 | 2021/12/27 | 15:12:44 | 26.4 | 0.0 | 18.0 | 2.84 | 2.738 | 2.947 | 229.8 | 0.17 | 50.01 | 18.31 | -11.85 | 40.63 | 31.8 | 31.8 | 0.83 | 0.46 | 0.209 | 2.131 | 0.0 | 0.0
62 | 2021/12/27 | 15:12:44 | 26.4 | 0.0 | 18.0 | 2.83 | 2.738 | 2.94 | 229.8 | 0.17 | 50.01 | 18.31 | -11.85 | 40.63 | 31.8 | 31.8 | 0.83 | 0.46 | 0.202 | 2.06 | 0.0 | 0.0
63 | 2021/12/27 | 15:12:44 | 26.4 | 0.264 | 18.0 | 2.84 | 2.738 | 2.947 | 230.2 | 0.17 | 50.01 | 18.78 | -11.85 | 40.63 | 31.8 | 31.8 | 0.83 | 0.46 | 0.209 | 2.131 | 1.53 | 8.15
64 | 2021/12/27 | 15:12:45 | 26.4 | 0.264 | 18.0 | 2.84 | 2.74 | 2.945 | 230.2 | 0.18 | 50.01 | 18.78 | -11.85 | 40.63 | 31.8 | 31.8 | 0.83 | 0.46 | 0.205 | 2.09 | 1.5 | 7.99
65 | 2021/12/27 | 15:12:45 | 26.4 | 0.264 | 18.25 | 2.84 | 2.74 | 2.943 | 230.2 | 0.18 | 50.01 | 18.78 | -13.91 | 40.63 | 31.8 | 31.8 | 0.83 | 0.46 | 0.203 | 2.07 | 1.49 | 7.93
66 | 2021/12/27 | 15:12:45 | 26.4 | 0.264 | 18.25 | 2.83 | 2.738 | 2.945 | 230.2 | 0.18 | 50.01 | 18.78 | -13.91 | 40.63 | 31.8 | 31.8 | 0.81 | 0.46 | 0.207 | 2.111 | 1.52 | 8.09
67 | 2021/12/27 | 15:12:46 | 26.4 | 0.264 | 18.25 | 2.84 | 2.738 | 2.943 | 230.2 | 0.18 | 50.01 | 18.78 | -13.91 | 41.45 | 31.8 | 33.9 | 0.81 | 0.46 | 0.205 | 2.09 | 1.5 | 7.99
68 | 2021/12/27 | 15:12:46 | 26.4 | 0.264 | 18.25 | 2.83 | 2.738 | 2.95 | 230.2 | 0.18 | 50.01 | 18.78 | -13.91 | 41.45 | 33.3 | 33.9 | 0.81 | 0.46 | 0.212 | 2.162 | 1.55 | 8.25
69 | 2021/12/27 | 15:12:46 | 26.4 | 0.295 | 18.25 | 2.84 | 2.738 | 2.945 | 230.2 | 0.18 | 50.01 | 18.59 | -13.91 | 41.45 | 33.3 | 33.9 | 0.81 | 0.46 | 0.207 | 2.111 | 1.69 | 9.09
70 | 2021/12/27 | 15:12:47 | 26.4 | 0.295 | 18.5 | 2.83 | 2.738 | 2.945 | 229.9 | 2.3 | 50.01 | 18.59 | -13.91 | 41.45 | 33.3 | 33.9 | 0.81 | 0.46 | 0.207 | 2.111 | 1.69 | 9.09
71 | 2021/12/27 | 15:12:47 | 26.5 | 0.295 | 18.5 | 2.84 | 2.738 | 2.947 | 229.9 | 0.17 | 50.01 | 18.59 | -12.91 | 41.45 | 33.3 | 33.9 | 0.81 | 0.46 | 0.209 | 2.131 | 1.71 | 9.2
72 | 2021/12/27 | 15:12:47 | 26.5 | 0.295 | 18.5 | 2.84 | 2.738 | 2.943 | 229.9 | 0.17 | 50.01 | 18.59 | -12.91 | 41.45 | 33.3 | 33.9 | 0.83 | 0.48 | 0.205 | 2.09 | 1.68 | 9.04
73 | 2021/12/27 | 15:12:48 | 26.5 | 0.295 | 18.5 | 2.84 | 2.738 | 2.947 | 229.9 | 0.17 | 50.01 | 18.59 | -12.91 | 39.99 | 33.3 | 33.9 | 0.83 | 0.48 | 0.209 | 2.131 | 1.71 | 9.2
74 | 2021/12/27 | 15:12:48 | 26.5 | 0.295 | 18.5 | 2.83 | 2.738 | 2.943 | 229.9 | 0.17 | 50.01 | 18.59 | -12.91 | 39.99 | 33.3 | 31.1 | 0.83 | 0.48 | 0.205 | 2.09 | 1.68 | 9.04
75 | 2021/12/27 | 15:12:48 | 26.5 | 0.295 | 18.75 | 2.83 | 2.74 | 2.945 | 229.9 | 0.17 | 50.01 | 18.59 | -12.91 | 39.99 | 31.1 | 31.1 | 0.83 | 0.48 | 0.205 | 2.09 | 1.68 | 9.04
76 | 2021/12/27 | 15:12:49 | 26.5 | 0.334 | 18.75 | 2.83 | 2.738 | 2.945 | 229.9 | 0.17 | 50.01 | 18.88 | -12.91 | 39.99 | 31.1 | 31.1 | 0.83 | 0.48 | 0.207 | 2.111 | 1.92 | 10.17
77 | 2021/12/27 | 15:12:49 | 26.5 | 0.334 | 18.75 | 2.84 | 2.738 | 2.943 | 229.7 | 0.17 | 50.01 | 18.88 | -12.91 | 39.99 | 31.1 | 31.1 | 0.83 | 0.48 | 0.205 | 2.09 | 1.9 | 10.06
78 | 2021/12/27 | 15:12:49 | 26.5 | 0.334 | 18.75 | 2.84 | 2.738 | 2.945 | 229.7 | 0.17 | 50.01 | 18.88 | -12.59 | 39.99 | 31.1 | 31.1 | 0.83 | 0.48 | 0.207 | 2.111 | 1.92 | 10.17
79 | 2021/12/27 | 15:12:50 | 26.5 | 0.334 | 18.75 | 2.83 | 2.738 | 2.943 | 229.7 | 0.17 | 50.01 | 18.88 | -12.59 | 39.99 | 31.1 | 31.1 | 0.83 | 0.48 | 0.205 | 2.09 | 1.9 | 10.06
80 | 2021/12/27 | 15:12:50 | 26.5 | 0.334 | 19.0 | 2.83 | 2.738 | 2.945 | 229.7 | 0.17 | 50.01 | 18.88 | -12.59 | 40.92 | 31.1 | 27.6 | 0.83 | 0.48 | 0.207 | 2.111 | 1.92 | 10.17
81 | 2021/12/27 | 15:12:51 | 26.5 | 0.334 | 19.0 | 2.84 | 2.738 | 2.945 | 229.7 | 0.17 | 50.01 | 18.88 | -12.59 | 40.92 | 27.6 | 27.6 | 0.83 | 0.48 | 0.207 | 2.111 | 1.92 | 10.17
82 | 2021/12/27 | 15:12:51 | 26.5 | 0.371 | 19.0 | 2.83 | 2.738 | 2.945 | 229.7 | 0.17 | 50.01 | 19.05 | -12.59 | 40.92 | 27.6 | 27.6 | 0.83 | 0.48 | 0.207 | 2.111 | 2.13 | 11.18
83 | 2021/12/27 | 15:12:51 | 26.5 | 0.371 | 19.0 | 2.83 | 2.738 | 2.947 | 230.0 | 2.3 | 50.01 | 19.05 | -12.59 | 40.92 | 27.6 | 27.6 | 0.83 | 0.48 | 0.209 | 2.131 | 2.15 | 11.29
84 | 2021/12/27 | 15:12:52 | 26.5 | 0.371 | 19.0 | 2.83 | 2.738 | 2.943 | 230.0 | 0.18 | 50.01 | 19.05 | -12.59 | 40.92 | 27.6 | 27.6 | 0.83 | 0.48 | 0.205 | 2.09 | 2.11 | 11.08
85 | 2021/12/27 | 15:12:52 | 26.4 | 0.371 | 19.25 | 2.83 | 2.738 | 2.945 | 230.0 | 0.18 | 50.01 | 19.05 | -10.84 | 40.92 | 27.6 | 27.6 | 0.83 | 0.46 | 0.207 | 2.111 | 2.13 | 11.18
86 | 2021/12/27 | 15:12:52 | 26.4 | 0.371 | 19.25 | 2.83 | 2.738 | 2.943 | 230.0 | 0.18 | 50.01 | 19.05 | -10.84 | 42.25 | 27.6 | 27.6 | 0.87 | 0.46 | 0.205 | 2.09 | 2.11 | 11.08
87 | 2021/12/27 | 15:12:53 | 26.4 | 0.371 | 19.25 | 2.83 | 2.738 | 2.947 | 230.0 | 0.18 | 50.01 | 19.05 | -10.84 | 42.25 | 27.6 | 26.3 | 0.87 | 0.46 | 0.209 | 2.131 | 2.15 | 11.29
88 | 2021/12/27 | 15:12:53 | 26.4 | 0.371 | 19.25 | 2.83 | 2.738 | 2.945 | 230.0 | 0.18 | 50.01 | 19.05 | -10.84 | 42.25 | 26.3 | 26.3 | 0.87 | 0.46 | 0.207 | 2.111 | 2.13 | 11.18
89 | 2021/12/27 | 15:12:53 | 26.4 | 0.408 | 19.25 | 2.84 | 2.738 | 2.945 | 230.0 | 0.18 | 50.01 | 19.49 | -10.84 | 42.25 | 26.3 | 26.3 | 0.87 | 0.46 | 0.207 | 2.111 | 2.34 | 12.01
90 | 2021/12/27 | 15:12:54 | 26.4 | 0.408 | 19.5 | 2.83 | 2.74 | 2.945 | 229.5 | 0.19 | 50.01 | 19.49 | -10.84 | 42.25 | 26.3 | 26.3 | 0.87 | 0.46 | 0.205 | 2.09 | 2.32 | 11.9
91 | 2021/12/27 | 15:12:54 | 26.4 | 0.408 | 19.5 | 2.83 | 2.738 | 2.945 | 229.5 | 0.19 | 50.02 | 19.49 | -11.05 | 42.25 | 26.3 | 26.3 | 0.87 | 0.46 | 0.207 | 2.111 | 2.34 | 12.01
92 | 2021/12/27 | 15:12:54 | 26.4 | 0.408 | 19.5 | 2.83 | 2.738 | 2.945 | 229.5 | 0.19 | 50.02 | 19.49 | -11.05 | 42.25 | 26.3 | 26.3 | 0.87 | 0.46 | 0.207 | 2.111 | 2.34 | 12.01
93 | 2021/12/27 | 15:12:55 | 26.4 | 0.408 | 19.5 | 2.84 | 2.74 | 2.947 | 229.5 | 0.19 | 50.02 | 19.49 | -11.05 | 42.67 | 26.3 | 26.7 | 0.87 | 0.46 | 0.207 | 2.111 | 2.34 | 12.01
94 | 2021/12/27 | 15:12:55 | 26.4 | 0.408 | 19.5 | 2.83 | 2.738 | 2.943 | 229.5 | 0.19 | 50.02 | 19.49 | -11.05 | 42.67 | 25.1 | 26.7 | 0.87 | 0.46 | 0.205 | 2.09 | 2.32 | 11.9
95 | 2021/12/27 | 15:12:56 | 26.5 | 0.441 | 19.75 | 2.83 | 2.738 | 2.947 | 229.5 | 0.19 | 50.02 | 19.73 | -11.05 | 42.67 | 25.1 | 26.7 | 0.87 | 0.46 | 0.209 | 2.131 | 2.56 | 12.98
96 | 2021/12/27 | 15:12:56 | 26.5 | 0.441 | 19.75 | 2.83 | 2.738 | 2.943 | 229.2 | 2.29 | 50.02 | 19.73 | -11.05 | 42.67 | 25.1 | 26.7 | 0.87 | 0.46 | 0.205 | 2.09 | 2.51 | 12.72
97 | 2021/12/27 | 15:12:56 | 26.5 | 0.441 | 19.75 | 2.84 | 2.738 | 2.945 | 229.2 | 0.18 | 50.02 | 19.73 | -11.05 | 42.67 | 25.1 | 26.7 | 0.87 | 0.46 | 0.207 | 2.111 | 2.53 | 12.82
98 | 2021/12/27 | 15:12:57 | 26.5 | 0.441 | 19.75 | 2.83 | 2.74 | 2.945 | 229.2 | 0.18 | 50.02 | 19.73 | -10.11 | 42.67 | 25.1 | 26.7 | 0.89 | 0.47 | 0.205 | 2.09 | 2.51 | 12.72
99 | 2021/12/27 | 15:12:57 | 26.5 | 0.441 | 19.75 | 2.83 | 2.74 | 2.943 | 229.2 | 0.18 | 50.02 | 19.73 | -10.11 | 43.28 | 25.1 | 26.7 | 0.89 | 0.47 | 0.203 | 2.07 | 2.48 | 12.57
100 | 2021/12/27 | 15:12:57 | 26.5 | 0.441 | 20.0 | 2.83 | 2.738 | 2.945 | 229.2 | 0.18 | 50.02 | 19.73 | -10.11 | 43.28 | 25.1 | 23.1 | 0.89 | 0.47 | 0.207 | 2.111 | 2.53 | 12.82
101 | 2021/12/27 | 15:12:58 | 26.5 | 0.441 | 20.0 | 2.83 | 2.738 | 2.943 | 229.2 | 0.18 | 50.02 | 19.73 | -10.11 | 43.28 | 23.1 | 23.1 | 0.89 | 0.47 | 0.205 | 2.09 | 2.51 | 12.72
102 | 2021/12/27 | 15:12:58 | 26.5 | 0.494 | 20.0 | 2.83 | 2.738 | 2.945 | 229.2 | 0.18 | 50.02 | 20.17 | -10.11 | 43.28 | 23.1 | 23.1 | 0.89 | 0.47 | 0.207 | 2.111 | 2.84 | 14.08
103 | 2021/12/27 | 15:12:58 | 26.5 | 0.494 | 20.0 | 2.84 | 2.74 | 2.943 | 229.5 | 0.18 | 50.02 | 20.17 | -10.11 | 43.28 | 23.1 | 23.1 | 0.89 | 0.47 | 0.203 | 2.07 | 2.78 | 13.78
104 | 2021/12/27 | 15:12:59 | 26.5 | 0.494 | 20.0 | 2.83 | 2.738 | 2.945 | 229.5 | 0.18 | 50.01 | 20.17 | -10.08 | 43.28 | 23.1 | 23.1 | 0.89 | 0.47 | 0.207 | 2.111 | 2.84 | 14.08
105 | 2021/12/27 | 15:12:59 | 26.5 | 0.494 | 20.25 | 2.83 | 2.738 | 2.947 | 229.5 | 0.18 | 50.01 | 20.17 | -10.08 | 43.28 | 23.1 | 23.1 | 0.9 | 0.47 | 0.209 | 2.131 | 2.86 | 14.18
106 | 2021/12/27 | 15:12:59 | 26.5 | 0.494 | 20.25 | 2.83 | 2.738 | 2.943 | 229.5 | 0.18 | 50.01 | 20.17 | -10.08 | 43.49 | 23.1 | 22.7 | 0.9 | 0.47 | 0.205 | 2.09 | 2.81 | 13.93
107 | 2021/12/27 | 15:13:00 | 26.5 | 0.494 | 20.25 | 2.83 | 2.738 | 2.945 | 229.5 | 0.18 | 50.01 | 20.17 | -10.08 | 43.49 | 22.7 | 22.7 | 0.9 | 0.47 | 0.207 | 2.111 | 2.84 | 14.08
108 | 2021/12/27 | 15:13:00 | 26.5 | 0.551 | 20.25 | 2.83 | 2.738 | 2.943 | 229.5 | 0.18 | 50.01 | 20.73 | -10.08 | 43.49 | 22.7 | 22.7 | 0.9 | 0.47 | 0.205 | 2.09 | 3.13 | 15.1
109 | 2021/12/27 | 15:13:00 | 26.5 | 0.551 | 20.25 | 2.83 | 2.738 | 2.945 | 230.8 | 2.31 | 50.01 | 20.73 | -10.08 | 43.49 | 22.7 | 22.7 | 0.9 | 0.47 | 0.207 | 2.111 | 3.16 | 15.24
110 | 2021/12/27 | 15:13:01 | 26.5 | 0.551 | 20.5 | 2.83 | 2.74 | 2.945 | 230.8 | 0.19 | 50.01 | 20.73 | -10.08 | 43.49 | 22.7 | 22.7 | 0.9 | 0.47 | 0.205 | 2.09 | 3.13 | 15.1
111 | 2021/12/27 | 15:13:01 | 26.5 | 0.551 | 20.5 | 2.83 | 2.738 | 2.943 | 230.8 | 0.19 | 50.01 | 20.73 | -10.1 | 43.49 | 22.7 | 22.7 | 0.9 | 0.48 | 0.205 | 2.09 | 3.13 | 15.1
112 | 2021/12/27 | 15:13:02 | 26.5 | 0.551 | 20.5 | 2.83 | 2.738 | 2.945 | 230.8 | 0.19 | 50.01 | 20.73 | -10.1 | 43.27 | 22.7 | 22.7 | 0.9 | 0.48 | 0.207 | 2.111 | 3.16 | 15.24
113 | 2021/12/27 | 15:13:02 | 26.5 | 0.551 | 20.5 | 2.83 | 2.738 | 2.943 | 230.8 | 0.19 | 50.01 | 20.73 | -10.1 | 43.27 | 22.7 | 23.1 | 0.9 | 0.48 | 0.205 | 2.09 | 3.13 | 15.1
114 | 2021/12/27 | 15:13:02 | 26.5 | 0.551 | 20.5 | 2.83 | 2.738 | 2.945 | 230.8 | 0.19 | 50.01 | 20.73 | -10.1 | 43.27 | 23.3 | 23.1 | 0.9 | 0.48 | 0.207 | 2.111 | 3.16 | 15.24
115 | 2021/12/27 | 15:13:03 | 26.5 | 0.605 | 20.75 | 2.83 | 2.738 | 2.943 | 230.8 | 0.19 | 50.01 | 20.46 | -10.1 | 43.27 | 23.3 | 23.1 | 0.9 | 0.48 | 0.205 | 2.09 | 3.44 | 16.81
116 | 2021/12/27 | 15:13:03 | 26.5 | 0.605 | 20.75 | 2.83 | 2.738 | 2.945 | 230.0 | 0.19 | 50.01 | 20.46 | -10.1 | 43.27 | 23.3 | 23.1 | 0.9 | 0.48 | 0.207 | 2.111 | 3.47 | 16.96
117 | 2021/12/27 | 15:13:03 | 26.4 | 0.605 | 20.75 | 2.83 | 2.74 | 2.945 | 230.0 | 0.19 | 50.0 | 20.46 | -9.7 | 43.27 | 23.3 | 23.1 | 0.9 | 0.47 | 0.205 | 2.09 | 3.44 | 16.81
118 | 2021/12/27 | 15:13:04 | 26.4 | 0.605 | 20.75 | 2.83 | 2.738 | 2.943 | 230.0 | 0.19 | 50.0 | 20.46 | -9.7 | 43.27 | 23.3 | 23.1 | 0.9 | 0.47 | 0.205 | 2.09 | 3.44 | 16.81
119 | 2021/12/27 | 15:13:04 | 26.4 | 0.605 | 20.75 | 2.83 | 2.738 | 2.945 | 230.0 | 0.19 | 50.0 | 20.46 | -9.7 | 43.72 | 23.3 | 22.2 | 0.9 | 0.47 | 0.207 | 2.111 | 3.47 | 16.96
120 | 2021/12/27 | 15:13:04 | 26.4 | 0.605 | 21.0 | 2.83 | 2.738 | 2.943 | 230.0 | 0.19 | 50.0 | 20.46 | -9.7 | 43.72 | 22.2 | 22.2 | 0.9 | 0.47 | 0.205 | 2.09 | 3.44 | 16.81
121 | 2021/12/27 | 15:13:05 | 26.4 | 0.648 | 21.0 | 2.83 | 2.738 | 2.947 | 230.0 | 0.19 | 50.0 | 21.04 | -9.7 | 43.72 | 22.2 | 22.2 | 0.9 | 0.47 | 0.209 | 2.131 | 3.76 | 17.87
122 | 2021/12/27 | 15:13:05 | 26.4 | 0.648 | 21.0 | 2.83 | 2.738 | 2.943 | 229.4 | 2.29 | 50.0 | 21.04 | -9.7 | 43.72 | 22.2 | 22.2 | 0.9 | 0.47 | 0.205 | 2.09 | 3.68 | 17.49
123 | 2021/12/27 | 15:13:05 | 26.4 | 0.648 | 21.0 | 2.83 | 2.738 | 2.943 | 229.4 | 0.19 | 50.0 | 21.04 | -9.7 | 43.72 | 22.2 | 22.2 | 0.9 | 0.47 | 0.205 | 2.09 | 3.68 | 17.49
124 | 2021/12/27 | 15:13:06 | 26.4 | 0.648 | 21.0 | 2.83 | 2.738 | 2.947 | 229.4 | 0.19 | 50.0 | 21.04 | -9.97 | 43.72 | 22.2 | 22.2 | 0.9 | 0.48 | 0.209 | 2.131 | 3.76 | 17.87
125 | 2021/12/27 | 15:13:06 | 26.4 | 0.648 | 21.25 | 2.83 | 2.738 | 2.943 | 229.4 | 0.19 | 50.0 | 21.04 | -9.97 | 44.37 | 22.2 | 22.2 | 0.9 | 0.48 | 0.205 | 2.09 | 3.68 | 17.49
126 | 2021/12/27 | 15:13:06 | 26.4 | 0.648 | 21.25 | 2.83 | 2.738 | 2.945 | 229.4 | 0.19 | 50.0 | 21.04 | -9.97 | 44.37 | 22.2 | 22.6 | 0.9 | 0.48 | 0.207 | 2.111 | 3.72 | 17.68
127 | 2021/12/27 | 15:13:07 | 26.5 | 0.648 | 21.25 | 2.83 | 2.74 | 2.943 | 229.4 | 0.19 | 50.0 | 21.04 | -9.97 | 44.37 | 22.6 | 22.6 | 0.9 | 0.48 | 0.203 | 2.07 | 3.65 | 17.35
128 | 2021/12/27 | 15:13:07 | 26.5 | 0.691 | 21.25 | 2.83 | 2.738 | 2.943 | 229.4 | 0.19 | 50.0 | 21.39 | -9.97 | 44.37 | 22.6 | 22.6 | 0.9 | 0.48 | 0.205 | 2.09 | 3.93 | 18.37
129 | 2021/12/27 | 15:13:08 | 26.5 | 0.691 | 21.25 | 2.83 | 2.738 | 2.945 | 229.9 | 0.2 | 50.0 | 21.39 | -9.97 | 44.37 | 22.6 | 22.6 | 0.9 | 0.48 | 0.207 | 2.111 | 3.97 | 18.56
130 | 2021/12/27 | 15:13:08 | 26.5 | 0.691 | 21.5 | 2.83 | 2.74 | 2.943 | 229.9 | 0.2 | 50.0 | 21.39 | -9.52 | 44.37 | 22.6 | 22.6 | 0.9 | 0.49 | 0.203 | 2.07 | 3.89 | 18.19
131 | 2021/12/27 | 15:13:08 | 26.5 | 0.691 | 21.5 | 2.83 | 2.738 | 2.947 | 229.9 | 0.2 | 50.0 | 21.39 | -9.52 | 44.37 | 22.6 | 22.6 | 0.91 | 0.49 | 0.209 | 2.131 | 4.01 | 18.75
132 | 2021/12/27 | 15:13:09 | 26.5 | 0.691 | 21.5 | 2.83 | 2.738 | 2.94 | 229.9 | 0.2 | 50.0 | 21.39 | -9.52 | 45.01 | 22.6 | 20.8 | 0.91 | 0.49 | 0.202 | 2.06 | 3.87 | 18.09
133 | 2021/12/27 | 15:13:09 | 26.5 | 0.691 | 21.5 | 2.83 | 2.738 | 2.945 | 229.9 | 0.2 | 50.0 | 21.39 | -9.52 | 45.01 | 21.9 | 20.8 | 0.91 | 0.49 | 0.207 | 2.111 | 3.97 | 18.56
134 | 2021/12/27 | 15:13:09 | 26.5 | 0.738 | 21.5 | 2.83 | 2.738 | 2.943 | 229.9 | 0.2 | 50.0 | 21.4 | -9.52 | 45.01 | 21.9 | 20.8 | 0.91 | 0.49 | 0.205 | 2.09 | 4.2 | 19.63
135 | 2021/12/27 | 15:13:10 | 26.5 | 0.738 | 21.75 | 2.83 | 2.738 | 2.945 | 231.1 | 0.2 | 50.0 | 21.4 | -9.52 | 45.01 | 21.9 | 20.8 | 0.91 | 0.49 | 0.207 | 2.111 | 4.24 | 19.81
136 | 2021/12/27 | 15:13:10 | 26.5 | 0.738 | 21.75 | 2.83 | 2.74 | 2.945 | 231.1 | 0.2 | 50.0 | 21.4 | -9.76 | 45.01 | 21.9 | 20.8 | 0.91 | 0.49 | 0.205 | 2.09 | 4.2 | 19.63
137 | 2021/12/27 | 15:13:10 | 26.5 | 0.738 | 21.75 | 2.83 | 2.738 | 2.943 | 231.1 | 0.2 | 50.0 | 21.4 | -9.76 | 45.01 | 21.9 | 20.8 | 0.92 | 0.48 | 0.205 | 2.09 | 4.2 | 19.63
138 | 2021/12/27 | 15:13:11 | 26.5 | 0.738 | 21.75 | 2.83 | 2.738 | 2.947 | 231.1 | 0.2 | 50.0 | 21.4 | -9.76 | 45.96 | 21.9 | 20.8 | 0.92 | 0.48 | 0.209 | 2.131 | 4.28 | 20.0
139 | 2021/12/27 | 15:13:11 | 26.5 | 0.738 | 21.75 | 2.83 | 2.74 | 2.943 | 231.1 | 0.2 | 50.0 | 21.4 | -9.76 | 45.96 | 20.9 | 20.9 | 0.92 | 0.48 | 0.203 | 2.07 | 4.16 | 19.44
140 | 2021/12/27 | 15:13:12 | 26.5 | 0.797 | 22.0 | 2.83 | 2.738 | 2.945 | 231.1 | 0.2 | 50.0 | 21.4 | -9.76 | 45.96 | 20.9 | 20.9 | 0.92 | 0.48 | 0.207 | 2.111 | 4.58 | 21.4
141 | 2021/12/27 | 15:13:12 | 26.5 | 0.797 | 22.0 | 2.83 | 2.738 | 2.943 | 230.4 | 0.2 | 50.0 | 22.16 | -9.76 | 45.96 | 20.9 | 20.9 | 0.92 | 0.48 | 0.205 | 2.09 | 4.53 | 20.44
142 | 2021/12/27 | 15:13:12 | 26.5 | 0.797 | 22.0 | 2.83 | 2.74 | 2.943 | 230.4 | 0.2 | 50.0 | 22.16 | -9.76 | 45.96 | 20.9 | 20.9 | 0.92 | 0.48 | 0.203 | 2.07 | 4.49 | 20.26
143 | 2021/12/27 | 15:13:13 | 26.5 | 0.797 | 22.0 | 2.83 | 2.738 | 2.943 | 230.4 | 0.2 | 50.0 | 22.16 | -9.9 | 45.96 | 20.9 | 20.9 | 0.92 | 0.49 | 0.205 | 2.09 | 4.53 | 20.44
144 | 2021/12/27 | 15:13:13 | 26.5 | 0.797 | 22.0 | 2.83 | 2.738 | 2.945 | 230.4 | 0.2 | 50.0 | 22.16 | -9.9 | 45.7 | 20.9 | 20.9 | 0.91 | 0.49 | 0.207 | 2.111 | 4.58 | 20.67
145 | 2021/12/27 | 15:13:13 | 26.4 | 0.797 | 22.25 | 2.83 | 2.738 | 2.943 | 230.4 | 0.2 | 50.0 | 22.16 | -9.9 | 45.7 | 20.9 | 20.8 | 0.91 | 0.49 | 0.205 | 2.09 | 4.53 | 20.44
146 | 2021/12/27 | 15:13:14 | 26.4 | 0.797 | 22.25 | 2.83 | 2.738 | 2.943 | 230.4 | 0.2 | 50.0 | 22.16 | -9.9 | 45.7 | 20.8 | 20.8 | 0.91 | 0.49 | 0.205 | 2.09 | 4.53 | 20.44
147 | 2021/12/27 | 15:13:14 | 26.4 | 0.844 | 22.25 | 2.83 | 2.738 | 2.945 | 230.4 | 0.2 | 50.0 | 21.41 | -9.9 | 45.7 | 20.8 | 20.8 | 0.91 | 0.49 | 0.207 | 2.111 | 4.85 | 22.65
148 | 2021/12/27 | 15:13:14 | 26.4 | 0.844 | 22.25 | 2.83 | 2.738 | 2.943 | 230.4 | 0.19 | 50.0 | 21.41 | -9.9 | 45.7 | 20.8 | 20.8 | 0.91 | 0.49 | 0.205 | 2.09 | 4.8 | 22.42
149 | 2021/12/27 | 15:13:15 | 26.4 | 0.844 | 22.25 | 2.83 | 2.738 | 2.947 | 230.4 | 0.19 | 50.0 | 21.41 | -10.04 | 45.7 | 20.8 | 20.8 | 0.91 | 0.49 | 0.209 | 2.131 | 4.89 | 22.84
150 | 2021/12/27 | 15:13:15 | 26.4 | 0.844 | 22.5 | 2.83 | 2.74 | 2.94 | 230.4 | 0.19 | 50.0 | 21.41 | -10.04 | 45.7 | 20.8 | 20.8 | 0.91 | 0.49 | 0.2 | 2.039 | 4.68 | 21.86
151 | 2021/12/27 | 15:13:15 | 26.4 | 0.844 | 22.5 | 2.83 | 2.738 | 2.943 | 230.4 | 0.19 | 50.0 | 21.41 | -10.04 | 44.26 | 20.8 | 21.7 | 0.91 | 0.49 | 0.205 | 2.09 | 4.8 | 22.42
152 | 2021/12/27 | 15:13:16 | 26.4 | 0.844 | 22.5 | 2.83 | 2.738 | 2.943 | 230.4 | 0.19 | 50.0 | 21.41 | -10.04 | 44.26 | 21.7 | 21.7 | 0.91 | 0.49 | 0.205 | 2.09 | 4.8 | 22.42
153 | 2021/12/27 | 15:13:16 | 26.4 | 0.891 | 22.5 | 2.83 | 2.74 | 2.945 | 230.4 | 0.19 | 50.0 | 21.41 | -10.04 | 44.26 | 21.7 | 21.7 | 0.91 | 0.49 | 0.205 | 2.09 | 5.07 | 23.68
154 | 2021/12/27 | 15:13:16 | 26.4 | 0.891 | 22.5 | 2.83 | 2.738 | 2.945 | 230.3 | 0.19 | 50.0 | 21.78 | -10.04 | 44.26 | 21.7 | 21.7 | 0.91 | 0.49 | 0.207 | 2.111 | 5.12 | 23.51
155 | 2021/12/27 | 15:13:17 | 26.4 | 0.891 | 22.75 | 2.83 | 2.738 | 2.943 | 230.3 | 0.2 | 50.0 | 21.78 | -10.04 | 44.26 | 21.7 | 21.7 | 0.91 | 0.49 | 0.205 | 2.09 | 5.07 | 23.28
156 | 2021/12/27 | 15:13:17 | 26.5 | 0.891 | 22.75 | 2.83 | 2.74 | 2.945 | 230.3 | 0.2 | 50.0 | 21.78 | -10.2 | 44.26 | 21.7 | 21.7 | 0.91 | 0.49 | 0.205 | 2.09 | 5.07 | 23.28
157 | 2021/12/27 | 15:13:18 | 26.5 | 0.891 | 22.75 | 2.83 | 2.738 | 2.943 | 230.3 | 0.2 | 50.0 | 21.78 | -10.2 | 44.26 | 21.7 | 21.7 | 0.91 | 0.49 | 0.205 | 2.09 | 5.07 | 23.28
158 | 2021/12/27 | 15:13:18 | 26.5 | 0.891 | 22.75 | 2.83 | 2.738 | 2.945 | 230.3 | 0.2 | 50.0 | 21.78 | -10.2 | 45.02 | 21.7 | 21.9 | 0.91 | 0.49 | 0.207 | 2.111 | 5.12 | 23.51
159 | 2021/12/27 | 15:13:18 | 26.5 | 0.891 | 22.75 | 2.83 | 2.738 | 2.943 | 230.3 | 0.2 | 50.0 | 21.78 | -10.2 | 45.02 | 21.0 | 21.9 | 0.91 | 0.49 | 0.205 | 2.09 | 5.07 | 23.28
160 | 2021/12/27 | 15:13:19 | 26.5 | 0.941 | 23.0 | 2.83 | 2.738 | 2.945 | 230.3 | 0.2 | 50.0 | 21.95 | -10.2 | 45.02 | 21.0 | 21.9 | 0.91 | 0.49 | 0.207 | 2.111 | 5.4 | 24.6
161 | 2021/12/27 | 15:13:19 | 26.5 | 0.941 | 23.0 | 2.83 | 2.738 | 2.945 | 229.8 | 0.2 | 50.0 | 21.95 | -10.2 | 45.02 | 21.0 | 21.9 | 0.91 | 0.49 | 0.207 | 2.111 | 5.4 | 24.6
162 | 2021/12/27 | 15:13:19 | 26.5 | 0.941 | 23.0 | 2.83 | 2.738 | 2.943 | 229.8 | 0.2 | 50.0 | 21.95 | -9.53 | 45.02 | 21.0 | 21.9 | 0.91 | 0.49 | 0.205 | 2.09 | 5.35 | 24.37
163 | 2021/12/27 | 15:13:20 | 26.5 | 0.941 | 23.0 | 2.83 | 2.738 | 2.945 | 229.8 | 0.2 | 50.0 | 21.95 | -9.53 | 45.02 | 21.0 | 21.9 | 0.92 | 0.48 | 0.207 | 2.111 | 5.4 | 24.6
164 | 2021/12/27 | 15:13:20 | 26.5 | 0.941 | 23.0 | 2.83 | 2.738 | 2.943 | 229.8 | 0.2 | 50.0 | 21.95 | -9.53 | 46.43 | 21.0 | 21.9 | 0.92 | 0.48 | 0.205 | 2.09 | 5.35 | 24.37
165 | 2021/12/27 | 15:13:20 | 26.5 | 0.941 | 23.25 | 2.83 | 2.738 | 2.945 | 229.8 | 0.2 | 50.0 | 21.95 | -9.53 | 46.43 | 19.8 | 19.8 | 0.92 | 0.48 | 0.207 | 2.111 | 5.4 | 24.6
166 | 2021/12/27 | 15:13:21 | 26.5 | 0.941 | 23.25 | 2.83 | 2.738 | 2.943 | 229.8 | 0.2 | 50.0 | 21.95 | -9.53 | 46.43 | 19.8 | 19.8 | 0.92 | 0.48 | 0.205 | 2.09 | 5.35 | 24.37
167 | 2021/12/27 | 15:13:21 | 26.5 | 0.984 | 23.25 | 2.83 | 2.738 | 2.943 | 230.4 | 0.2 | 50.0 | 23.02 | -9.53 | 46.43 | 19.8 | 19.8 | 0.92 | 0.48 | 0.205 | 2.09 | 5.59 | 24.28
168 | 2021/12/27 | 15:13:21 | 26.5 | 0.984 | 23.25 | 2.83 | 2.738 | 2.947 | 230.4 | 0.2 | 50.0 | 23.02 | -9.53 | 46.43 | 19.8 | 19.8 | 0.92 | 0.48 | 0.209 | 2.131 | 5.7 | 24.76
169 | 2021/12/27 | 15:13:22 | 26.5 | 0.984 | 23.25 | 2.83 | 2.738 | 2.943 | 230.4 | 0.2 | 50.0 | 23.02 | -9.83 | 46.43 | 19.8 | 19.8 | 0.92 | 0.49 | 0.205 | 2.09 | 5.59 | 24.28
170 | 2021/12/27 | 15:13:22 | 26.5 | 0.984 | 23.5 | 2.83 | 2.738 | 2.943 | 230.4 | 0.2 | 50.0 | 23.02 | -9.83 | 46.43 | 19.8 | 19.8 | 0.92 | 0.49 | 0.205 | 2.09 | 5.59 | 24.28
171 | 2021/12/27 | 15:13:22 | 26.5 | 0.984 | 23.5 | 2.82 | 2.738 | 2.94 | 230.4 | 0.2 | 50.0 | 23.02 | -9.83 | 46.27 | 19.8 | 19.8 | 0.92 | 0.49 | 0.202 | 2.06 | 5.51 | 23.94
172 | 2021/12/27 | 15:13:23 | 26.5 | 0.984 | 23.5 | 2.83 | 2.738 | 2.94 | 230.4 | 0.2 | 50.0 | 23.02 | -9.83 | 46.27 | 19.8 | 19.8 | 0.92 | 0.49 | 0.202 | 2.06 | 5.51 | 23.94
173 | 2021/12/27 | 15:13:23 | 26.5 | 1.023 | 23.5 | 2.83 | 2.738 | 2.943 | 230.4 | 0.2 | 50.0 | 22.92 | -9.83 | 46.27 | 19.8 | 19.8 | 0.92 | 0.49 | 0.205 | 2.09 | 5.82 | 25.39
174 | 2021/12/27 | 15:13:24 | 26.5 | 1.023 | 23.5 | 2.83 | 2.738 | 2.94 | 230.5 | 0.2 | 50.0 | 22.92 | -9.83 | 46.27 | 19.8 | 19.8 | 0.92 | 0.49 | 0.202 | 2.06 | 5.73 | 25.0
175 | 2021/12/27 | 15:13:24 | 26.5 | 1.023 | 23.75 | 2.83 | 2.738 | 2.943 | 230.5 | 0.2 | 50.0 | 22.92 | -9.76 | 46.27 | 19.8 | 19.8 | 0.92 | 0.49 | 0.205 | 2.09 | 5.82 | 25.39
176 | 2021/12/27 | 15:13:24 | 26.5 | 1.023 | 23.75 | 2.83 | 2.738 | 2.943 | 230.5 | 0.2 | 50.0 | 22.92 | -9.76 | 46.27 | 19.8 | 19.8 | 0.92 | 0.5 | 0.205 | 2.09 | 5.82 | 25.39
177 | 2021/12/27 | 15:13:25 | 26.5 | 1.023 | 23.75 | 2.83 | 2.738 | 2.943 | 230.5 | 0.2 | 50.0 | 22.92 | -9.76 | 46.79 | 19.8 | 19.8 | 0.92 | 0.5 | 0.205 | 2.09 | 5.82 | 25.39
178 | 2021/12/27 | 15:13:25 | 26.5 | 1.023 | 23.75 | 2.83 | 2.738 | 2.945 | 230.5 | 0.2 | 50.0 | 22.92 | -9.76 | 46.79 | 20.2 | 19.6 | 0.92 | 0.5 | 0.207 | 2.111 | 5.87 | 25.61
179 | 2021/12/27 | 15:13:25 | 26.5 | 1.023 | 23.75 | 2.83 | 2.738 | 2.94 | 230.5 | 0.2 | 50.0 | 22.92 | -9.76 | 46.79 | 20.2 | 19.6 | 0.92 | 0.5 | 0.202 | 2.06 | 5.73 | 25.0
180 | 2021/12/27 | 15:13:26 | 26.5 | 1.102 | 24.0 | 2.83 | 2.738 | 2.943 | 229.2 | 0.2 | 50.0 | 23.5 | -9.76 | 46.79 | 20.2 | 19.6 | 0.92 | 0.5 | 0.205 | 2.09 | 6.26 | 26.64
181 | 2021/12/27 | 15:13:26 | 26.5 | 1.102 | 24.0 | 2.83 | 2.738 | 2.943 | 229.2 | 0.2 | 50.0 | 23.5 | -9.76 | 46.79 | 20.2 | 19.6 | 0.92 | 0.5 | 0.205 | 2.09 | 6.26 | 26.64
182 | 2021/12/27 | 15:13:26 | 26.5 | 1.102 | 24.0 | 2.82 | 2.738 | 2.94 | 229.2 | 0.2 | 50.01 | 23.5 | -10.07 | 46.79 | 20.2 | 19.6 | 0.92 | 0.5 | 0.202 | 2.06 | 6.17 | 26.26
183 | 2021/12/27 | 15:13:27 | 26.5 | 1.102 | 24.0 | 2.83 | 2.738 | 2.943 | 229.2 | 0.2 | 50.01 | 23.5 | -10.07 | 46.79 | 20.2 | 19.6 | 0.92 | 0.5 | 0.205 | 2.09 | 6.26 | 26.64
184 | 2021/12/27 | 15:13:27 | 26.5 | 1.102 | 24.0 | 2.82 | 2.738 | 2.94 | 229.2 | 0.2 | 50.01 | 23.5 | -10.07 | 47.03 | 20.2 | 19.9 | 0.92 | 0.5 | 0.202 | 2.06 | 6.17 | 26.26
185 | 2021/12/27 | 15:13:27 | 26.5 | 1.102 | 24.25 | 2.82 | 2.738 | 2.94 | 229.2 | 0.2 | 50.01 | 23.5 | -10.07 | 47.03 | 19.9 | 19.9 | 0.92 | 0.5 | 0.202 | 2.06 | 6.17 | 26.26
186 | 2021/12/27 | 15:13:28 | 26.5 | 1.172 | 24.25 | 2.83 | 2.738 | 2.94 | 229.2 | 0.2 | 50.01 | 23.58 | -10.07 | 47.03 | 19.9 | 19.9 | 0.92 | 0.5 | 0.202 | 2.06 | 6.57 | 27.86
187 | 2021/12/27 | 15:13:28 | 26.5 | 1.172 | 24.25 | 2.83 | 2.738 | 2.94 | 230.0 | 2.3 | 50.01 | 23.58 | -10.07 | 47.03 | 19.9 | 19.9 | 0.92 | 0.5 | 0.202 | 2.06 | 6.57 | 27.86
188 | 2021/12/27 | 15:13:28 | 26.5 | 1.172 | 24.25 | 2.82 | 2.738 | 2.943 | 230.0 | 0.21 | 50.01 | 23.58 | -9.34 | 47.03 | 19.9 | 19.9 | 0.92 | 0.5 | 0.205 | 2.09 | 6.66 | 28.24
189 | 2021/12/27 | 15:13:29 | 26.5 | 1.172 | 24.25 | 2.82 | 2.738 | 2.94 | 230.0 | 0.21 | 50.01 | 23.58 | -9.34 | 47.03 | 19.9 | 19.9 | 0.92 | 0.5 | 0.202 | 2.06 | 6.57 | 27.86
190 | 2021/12/27 | 15:13:29 | 26.5 | 1.172 | 24.5 | 2.83 | 2.738 | 2.943 | 230.0 | 0.21 | 50.01 | 23.58 | -9.34 | 48.08 | 19.9 | 19.9 | 0.92 | 0.5 | 0.205 | 2.09 | 6.66 | 28.24
191 | 2021/12/27 | 15:13:30 | 26.5 | 1.172 | 24.5 | 2.83 | 2.738 | 2.943 | 230.0 | 0.21 | 50.01 | 23.58 | -9.34 | 48.08 | 19.2 | 19.2 | 0.92 | 0.5 | 0.205 | 2.09 | 6.66 | 28.24
192 | 2021/12/27 | 15:13:30 | 26.5 | 1.234 | 24.5 | 2.82 | 2.738 | 2.94 | 230.0 | 0.21 | 50.01 | 23.58 | -9.34 | 48.08 | 19.2 | 19.2 | 0.92 | 0.5 | 0.202 | 2.06 | 6.91 | 29.3
193 | 2021/12/27 | 15:13:30 | 26.5 | 1.234 | 24.5 | 2.82 | 2.738 | 2.943 | 230.4 | 0.21 | 50.01 | 24.4 | -9.34 | 48.08 | 19.2 | 19.2 | 0.92 | 0.5 | 0.205 | 2.09 | 7.02 | 28.77
194 | 2021/12/27 | 15:13:31 | 26.5 | 1.234 | 24.5 | 2.82 | 2.738 | 2.938 | 230.4 | 0.21 | 50.01 | 24.4 | -9.34 | 48.08 | 19.2 | 19.2 | 0.92 | 0.5 | 0.2 | 2.039 | 6.84 | 28.03
195 | 2021/12/27 | 15:13:31 | 26.5 | 1.234 | 24.75 | 2.82 | 2.738 | 2.94 | 230.4 | 0.21 | 50.01 | 24.4 | -10.14 | 48.08 | 19.2 | 19.2 | 0.92 | 0.5 | 0.202 | 2.06 | 6.91 | 28.32
196 | 2021/12/27 | 15:13:31 | 26.5 | 1.234 | 24.75 | 2.82 | 2.738 | 2.94 | 230.4 | 0.21 | 50.01 | 24.4 | -10.14 | 48.75 | 19.2 | 19.2 | 0.92 | 0.5 | 0.202 | 2.06 | 6.91 | 28.32
197 | 2021/12/27 | 15:13:32 | 26.4 | 1.234 | 24.75 | 2.82 | 2.738 | 2.94 | 230.4 | 0.21 | 50.01 | 24.4 | -10.14 | 48.75 | 19.2 | 19.8 | 0.92 | 0.5 | 0.202 | 2.06 | 6.91 | 28.32
198 | 2021/12/27 | 15:13:32 | 26.4 | 1.234 | 24.75 | 2.82 | 2.738 | 2.94 | 230.4 | 0.21 | 50.01 | 24.4 | -10.14 | 48.75 | 18.9 | 19.8 | 0.92 | 0.5 | 0.202 | 2.06 | 6.91 | 28.32
199 | 2021/12/27 | 15:13:32 | 26.4 | 1.289 | 24.75 | 2.82 | 2.738 | 2.938 | 230.4 | 0.21 | 50.01 | 24.76 | -10.14 | 48.75 | 18.9 | 19.8 | 0.92 | 0.5 | 0.2 | 2.039 | 7.15 | 28.88
200 | 2021/12/27 | 15:13:33 | 26.4 | 1.289 | 25.0 | 2.82 | 2.738 | 2.943 | 229.8 | 0.21 | 50.01 | 24.76 | -10.14 | 48.75 | 18.9 | 19.8 | 0.92 | 0.5 | 0.205 | 2.09 | 7.33 | 29.6
201 | 2021/12/27 | 15:13:33 | 26.4 | 1.289 | 25.0 | 2.82 | 2.738 | 2.94 | 229.8 | 0.21 | 50.01 | 24.76 | -9.5 | 48.75 | 18.9 | 19.8 | 0.92 | 0.5 | 0.202 | 2.06 | 7.22 | 29.16
202 | 2021/12/27 | 15:13:33 | 26.4 | 1.289 | 25.0 | 2.82 | 2.738 | 2.94 | 229.8 | 0.21 | 50.01 | 24.76 | -9.5 | 48.75 | 18.9 | 19.8 | 0.93 | 0.5 | 0.202 | 2.06 | 7.22 | 29.16
203 | 2021/12/27 | 15:13:34 | 26.4 | 1.289 | 25.0 | 2.82 | 2.738 | 2.943 | 229.8 | 0.21 | 50.01 | 24.76 | -9.5 | 49.41 | 18.9 | 17.8 | 0.93 | 0.5 | 0.205 | 2.09 | 7.33 | 29.6
204 | 2021/12/27 | 15:13:34 | 26.4 | 1.289 | 25.0 | 2.82 | 2.738 | 2.938 | 229.8 | 0.21 | 50.01 | 24.76 | -9.5 | 49.41 | 17.8 | 17.8 | 0.93 | 0.5 | 0.2 | 2.039 | 7.15 | 28.88
205 | 2021/12/27 | 15:13:35 | 26.5 | 1.344 | 25.25 | 2.82 | 2.738 | 2.94 | 229.8 | 0.21 | 50.01 | 24.7 | -9.5 | 49.41 | 17.8 | 17.8 | 0.93 | 0.5 | 0.202 | 2.06 | 7.53 | 30.49
206 | 2021/12/27 | 15:13:35 | 26.5 | 1.344 | 25.25 | 2.82 | 2.738 | 2.938 | 229.7 | 2.3 | 50.01 | 24.7 | -9.5 | 49.41 | 17.8 | 17.8 | 0.93 | 0.5 | 0.2 | 2.039 | 7.45 | 30.16
207 | 2021/12/27 | 15:13:35 | 26.5 | 1.344 | 25.25 | 2.82 | 2.738 | 2.935 | 229.7 | 0.22 | 50.01 | 24.7 | -9.5 | 49.41 | 17.8 | 17.8 | 0.93 | 0.5 | 0.197 | 2.009 | 7.34 | 29.72
208 | 2021/12/27 | 15:13:36 | 26.5 | 1.344 | 25.25 | 2.82 | 2.738 | 2.94 | 229.7 | 0.22 | 50.01 | 24.7 | -9.64 | 49.41 | 17.8 | 17.8 | 0.93 | 0.5 | 0.202 | 2.06 | 7.53 | 30.49
209 | 2021/12/27 | 15:13:36 | 26.5 | 1.344 | 25.25 | 2.81 | 2.738 | 2.935 | 229.7 | 0.22 | 50.01 | 24.7 | -9.64 | 49.97 | 17.8 | 17.8 | 0.93 | 0.5 | 0.197 | 2.009 | 7.34 | 29.72
210 | 2021/12/27 | 15:13:36 | 26.5 | 1.344 | 25.5 | 2.82 | 2.738 | 2.94 | 229.7 | 0.22 | 50.01 | 24.7 | -9.64 | 49.97 | 17.8 | 17.8 | 0.93 | 0.5 | 0.202 | 2.06 | 7.53 | 30.49
211 | 2021/12/27 | 15:13:37 | 26.5 | 1.344 | 25.5 | 2.82 | 2.738 | 2.938 | 229.7 | 0.22 | 50.01 | 24.7 | -9.64 | 49.97 | 17.8 | 17.8 | 0.93 | 0.5 | 0.2 | 2.039 | 7.45 | 30.16
212 | 2021/12/27 | 15:13:37 | 26.5 | 1.406 | 25.5 | 2.82 | 2.738 | 2.938 | 229.7 | 0.22 | 50.01 | 25.49 | -9.64 | 49.97 | 17.8 | 17.8 | 0.93 | 0.5 | 0.2 | 2.039 | 7.8 | 30.6
213 | 2021/12/27 | 15:13:37 | 26.5 | 1.406 | 25.5 | 2.82 | 2.738 | 2.94 | 230.0 | 0.22 | 50.01 | 25.49 | -9.64 | 49.97 | 17.8 | 17.8 | 0.93 | 0.5 | 0.202 | 2.06 | 7.88 | 30.91
214 | 2021/12/27 | 15:13:38 | 26.5 | 1.406 | 25.5 | 2.82 | 2.738 | 2.938 | 230.0 | 0.22 | 50.0 | 25.49 | -9.65 | 49.97 | 17.8 | 17.8 | 0.93 | 0.5 | 0.2 | 2.039 | 7.8 | 30.6
215 | 2021/12/27 | 15:13:38 | 26.5 | 1.406 | 25.75 | 2.82 | 2.738 | 2.938 | 230.0 | 0.22 | 50.0 | 25.49 | -9.65 | 49.97 | 17.8 | 17.8 | 0.94 | 0.52 | 0.2 | 2.039 | 7.8 | 30.6
216 | 2021/12/27 | 15:13:38 | 26.5 | 1.406 | 25.75 | 2.81 | 2.738 | 2.938 | 230.0 | 0.22 | 50.0 | 25.49 | -9.65 | 49.51 | 17.8 | 17.8 | 0.94 | 0.52 | 0.2 | 2.039 | 7.8 | 30.6
217 | 2021/12/27 | 15:13:39 | 26.5 | 1.406 | 25.75 | 2.82 | 2.738 | 2.935 | 230.0 | 0.22 | 50.0 | 25.49 | -9.65 | 49.51 | 17.8 | 17.8 | 0.94 | 0.52 | 0.197 | 2.009 | 7.68 | 30.13
218 | 2021/12/27 | 15:13:39 | 26.5 | 1.461 | 25.75 | 2.82 | 2.738 | 2.938 | 230.0 | 0.22 | 50.0 | 25.49 | -9.65 | 49.51 | 17.8 | 17.8 | 0.94 | 0.52 | 0.2 | 2.039 | 8.1 | 31.78
219 | 2021/12/27 | 15:13:39 | 26.5 | 1.461 | 25.75 | 2.81 | 2.738 | 2.938 | 229.7 | 0.22 | 50.0 | 25.52 | -9.65 | 49.51 | 17.8 | 17.8 | 0.94 | 0.52 | 0.2 | 2.039 | 8.1 | 31.74
220 | 2021/12/27 | 15:13:40 | 26.5 | 1.461 | 26.0 | 2.82 | 2.738 | 2.938 | 229.7 | 0.22 | 50.01 | 25.52 | -9.65 | 49.51 | 17.8 | 17.8 | 0.94 | 0.52 | 0.2 | 2.039 | 8.1 | 31.74
221 | 2021/12/27 | 15:13:40 | 26.5 | 1.461 | 26.0 | 2.81 | 2.735 | 2.938 | 229.7 | 0.22 | 50.01 | 25.52 | -10.11 | 49.51 | 17.8 | 17.8 | 0.94 | 0.51 | 0.203 | 2.07 | 8.23 | 32.25
222 | 2021/12/27 | 15:13:41 | 26.5 | 1.461 | 26.0 | 2.82 | 2.738 | 2.935 | 229.7 | 0.22 | 50.01 | 25.52 | -10.11 | 50.48 | 17.8 | 17.8 | 0.93 | 0.51 | 0.197 | 2.009 | 7.98 | 31.27
223 | 2021/12/27 | 15:13:41 | 26.5 | 1.461 | 26.0 | 2.81 | 2.738 | 2.938 | 229.7 | 0.22 | 50.01 | 25.52 | -10.11 | 50.48 | 17.8 | 18.5 | 0.93 | 0.51 | 0.2 | 2.039 | 8.1 | 31.74
224 | 2021/12/27 | 15:13:41 | 26.5 | 1.461 | 26.0 | 2.81 | 2.738 | 2.932 | 229.7 | 0.22 | 50.01 | 25.52 | -10.11 | 50.48 | 18.6 | 18.5 | 0.93 | 0.51 | 0.194 | 1.978 | 7.86 | 30.8
225 | 2021/12/27 | 15:13:42 | 26.5 | 1.508 | 26.25 | 2.81 | 2.738 | 2.935 | 229.7 | 0.22 | 50.01 | 26.03 | -10.11 | 50.48 | 18.6 | 18.5 | 0.93 | 0.51 | 0.197 | 2.009 | 8.24 | 31.66
226 | 2021/12/27 | 15:13:42 | 26.5 | 1.508 | 26.25 | 2.81 | 2.738 | 2.938 | 230.9 | 0.22 | 50.01 | 26.03 | -10.11 | 50.48 | 18.6 | 18.5 | 0.93 | 0.51 | 0.2 | 2.039 | 8.36 | 32.12
227 | 2021/12/27 | 15:13:42 | 26.5 | 1.508 | 26.25 | 2.82 | 2.738 | 2.935 | 230.9 | 0.22 | 50.0 | 26.03 | -9.81 | 50.48 | 18.6 | 18.5 | 0.93 | 0.51 | 0.197 | 2.009 | 8.24 | 31.66
228 | 2021/12/27 | 15:13:43 | 26.5 | 1.508 | 26.25 | 2.81 | 2.738 | 2.935 | 230.9 | 0.22 | 50.0 | 26.03 | -9.81 | 50.48 | 18.6 | 18.5 | 0.94 | 0.52 | 0.197 | 2.009 | 8.24 | 31.66
229 | 2021/12/27 | 15:13:43 | 26.5 | 1.508 | 26.25 | 2.81 | 2.738 | 2.935 | 230.9 | 0.22 | 50.0 | 26.03 | -9.81 | 51.7 | 18.6 | 17.0 | 0.94 | 0.52 | 0.197 | 2.009 | 8.24 | 31.66
230 | 2021/12/27 | 15:13:43 | 26.5 | 1.508 | 26.5 | 2.82 | 2.738 | 2.932 | 230.9 | 0.22 | 50.0 | 26.03 | -9.81 | 51.7 | 17.0 | 17.0 | 0.94 | 0.52 | 0.194 | 1.978 | 8.11 | 31.16
231 | 2021/12/27 | 15:13:44 | 26.5 | 1.563 | 26.5 | 2.81 | 2.738 | 2.932 | 230.9 | 0.22 | 50.0 | 26.3 | -9.81 | 51.7 | 17.0 | 17.0 | 0.94 | 0.52 | 0.194 | 1.978 | 8.41 | 31.98
232 | 2021/12/27 | 15:13:44 | 26.5 | 1.563 | 26.5 | 2.81 | 2.738 | 2.93 | 230.3 | 2.3 | 50.0 | 26.3 | -9.81 | 51.7 | 17.0 | 17.0 | 0.94 | 0.52 | 0.192 | 1.958 | 8.32 | 31.63
233 | 2021/12/27 | 15:13:44 | 26.5 | 1.563 | 26.5 | 2.81 | 2.738 | 2.935 | 230.3 | 0.22 | 50.01 | 26.3 | -9.81 | 51.7 | 17.0 | 17.0 | 0.94 | 0.52 | 0.197 | 2.009 | 8.54 | 32.47
234 | 2021/12/27 | 15:13:45 | 26.5 | 1.563 | 26.5 | 2.81 | 2.738 | 2.93 | 230.3 | 0.22 | 50.01 | 26.3 | -9.51 | 51.7 | 17.0 | 17.0 | 0.94 | 0.51 | 0.192 | 1.958 | 8.32 | 31.63
235 | 2021/12/27 | 15:13:45 | 26.5 | 1.563 | 26.75 | 2.81 | 2.738 | 2.932 | 230.3 | 0.22 | 50.01 | 26.3 | -9.51 | 52.25 | 17.0 | 17.1 | 0.94 | 0.51 | 0.194 | 1.978 | 8.41 | 31.98
236 | 2021/12/27 | 15:13:46 | 26.5 | 1.563 | 26.75 | 2.81 | 2.738 | 2.935 | 230.3 | 0.22 | 50.01 | 26.3 | -9.51 | 52.25 | 17.1 | 17.1 | 0.94 | 0.51 | 0.197 | 2.009 | 8.54 | 32.47
237 | 2021/12/27 | 15:13:46 | 26.5 | 1.625 | 26.75 | 2.81 | 2.738 | 2.93 | 230.3 | 0.22 | 50.01 | 26.3 | -9.51 | 52.25 | 17.1 | 17.1 | 0.94 | 0.51 | 0.192 | 1.958 | 8.65 | 32.89
238 | 2021/12/27 | 15:13:46 | 26.5 | 1.625 | 26.75 | 2.81 | 2.738 | 2.935 | 229.4 | 0.22 | 50.01 | 26.73 | -9.51 | 52.25 | 17.1 | 17.1 | 0.94 | 0.51 | 0.197 | 2.009 | 8.88 | 33.22
239 | 2021/12/27 | 15:13:47 | 26.5 | 1.625 | 26.75 | 2.81 | 2.738 | 2.935 | 229.4 | 0.23 | 50.01 | 26.73 | -9.51 | 52.25 | 17.1 | 17.1 | 0.94 | 0.51 | 0.197 | 2.009 | 8.88 | 33.22
240 | 2021/12/27 | 15:13:47 | 26.5 | 1.625 | 27.0 | 2.81 | 2.738 | 2.932 | 229.4 | 0.23 | 50.01 | 26.73 | -9.8 | 52.25 | 17.1 | 17.1 | 0.94 | 0.52 | 0.194 | 1.978 | 8.74 | 32.7
241 | 2021/12/27 | 15:13:47 | 26.5 | 1.625 | 27.0 | 2.8 | 2.738 | 2.935 | 229.4 | 0.23 | 50.01 | 26.73 | -9.8 | 51.53 | 17.1 | 17.1 | 0.94 | 0.52 | 0.197 | 2.009 | 8.88 | 33.22
242 | 2021/12/27 | 15:13:48 | 26.5 | 1.625 | 27.0 | 2.81 | 2.738 | 2.932 | 229.4 | 0.23 | 50.01 | 26.73 | -9.8 | 51.53 | 17.1 | 17.0 | 0.94 | 0.52 | 0.194 | 1.978 | 8.74 | 32.7
243 | 2021/12/27 | 15:13:48 | 26.5 | 1.625 | 27.0 | 2.81 | 2.738 | 2.935 | 229.4 | 0.23 | 50.01 | 26.73 | -9.8 | 51.53 | 16.8 | 17.0 | 0.94 | 0.52 | 0.197 | 2.009 | 8.88 | 33.22
244 | 2021/12/27 | 15:13:49 | 26.5 | 1.68 | 27.0 | 2.8 | 2.738 | 2.935 | 229.4 | 0.23 | 50.01 | 26.99 | -9.8 | 51.53 | 16.8 | 17.0 | 0.94 | 0.52 | 0.197 | 2.009 | 9.18 | 34.01
245 | 2021/12/27 | 15:13:49 | 26.5 | 1.68 | 27.25 | 2.8 | 2.738 | 2.93 | 229.5 | 0.23 | 50.01 | 26.99 | -9.8 | 51.53 | 16.8 | 17.0 | 0.94 | 0.52 | 0.192 | 1.958 | 8.95 | 33.16
246 | 2021/12/27 | 15:13:49 | 26.5 | 1.68 | 27.25 | 2.81 | 2.738 | 2.935 | 229.5 | 0.23 | 50.02 | 26.99 | -9.79 | 51.53 | 16.8 | 17.0 | 0.94 | 0.51 | 0.197 | 2.009 | 9.18 | 34.01
247 | 2021/12/27 | 15:13:50 | 26.5 | 1.68 | 27.25 | 2.81 | 2.738 | 2.93 | 229.5 | 0.23 | 50.02 | 26.99 | -9.79 | 51.53 | 16.8 | 17.0 | 0.94 | 0.51 | 0.192 | 1.958 | 8.95 | 33.16
248 | 2021/12/27 | 15:13:50 | 26.5 | 1.68 | 27.25 | 2.81 | 2.738 | 2.932 | 229.5 | 0.23 | 50.02 | 26.99 | -9.79 | 52.64 | 16.8 | 16.2 | 0.94 | 0.51 | 0.194 | 1.978 | 9.04 | 33.49
249 | 2021/12/27 | 15:13:50 | 26.5 | 1.68 | 27.25 | 2.8 | 2.738 | 2.932 | 229.5 | 0.23 | 50.02 | 26.99 | -9.79 | 52.64 | 16.2 | 16.2 | 0.94 | 0.51 | 0.194 | 1.978 | 9.04 | 33.49
250 | 2021/12/27 | 15:13:51 | 26.5 | 1.727 | 27.5 | 2.81 | 2.738 | 2.93 | 229.5 | 0.23 | 50.02 | 27.72 | -9.79 | 52.64 | 16.2 | 16.2 | 0.94 | 0.51 | 0.192 | 1.958 | 9.2 | 33.19
251 | 2021/12/27 | 15:13:51 | 26.5 | 1.727 | 27.5 | 2.81 | 2.738 | 2.932 | 229.8 | 2.3 | 50.02 | 27.72 | -9.79 | 52.64 | 16.2 | 16.2 | 0.94 | 0.51 | 0.194 | 1.978 | 9.29 | 33.51
252 | 2021/12/27 | 15:13:51 | 26.5 | 1.727 | 27.5 | 2.81 | 2.738 | 2.932 | 229.8 | 0.22 | 50.02 | 27.72 | -10.52 | 52.64 | 16.2 | 16.2 | 0.94 | 0.51 | 0.194 | 1.978 | 9.29 | 33.51
253 | 2021/12/27 | 15:13:52 | 26.5 | 1.727 | 27.5 | 2.81 | 2.738 | 2.93 | 229.8 | 0.22 | 50.02 | 27.72 | -10.52 | 52.64 | 16.2 | 16.2 | 0.93 | 0.53 | 0.192 | 1.958 | 9.2 | 33.19
254 | 2021/12/27 | 15:13:52 | 26.5 | 1.727 | 27.5 | 2.8 | 2.738 | 2.932 | 229.8 | 0.22 | 50.02 | 27.72 | -10.52 | 51.22 | 16.2 | 16.2 | 0.93 | 0.53 | 0.194 | 1.978 | 9.29 | 33.51
255 | 2021/12/27 | 15:13:53 | 26.5 | 1.727 | 27.75 | 2.8 | 2.738 | 2.93 | 229.8 | 0.22 | 50.02 | 27.72 | -10.52 | 51.22 | 19.0 | 19.0 | 0.93 | 0.53 | 0.192 | 1.958 | 9.2 | 33.19
256 | 2021/12/27 | 15:13:53 | 26.5 | 1.727 | 27.75 | 2.8 | 2.738 | 2.93 | 229.8 | 0.22 | 50.02 | 27.72 | -10.52 | 51.22 | 19.0 | 19.0 | 0.93 | 0.53 | 0.192 | 1.958 | 9.2 | 33.19
257 | 2021/12/27 | 15:13:53 | 26.5 | 1.789 | 27.75 | 2.81 | 2.738 | 2.93 | 229.3 | 0.22 | 50.02 | 28.0 | -10.52 | 51.22 | 19.0 | 19.0 | 0.93 | 0.53 | 0.192 | 1.958 | 9.53 | 34.04
258 | 2021/12/27 | 15:13:54 | 26.5 | 1.789 | 27.75 | 2.8 | 2.738 | 2.93 | 229.3 | 0.22 | 50.01 | 28.0 | -10.52 | 51.22 | 19.0 | 19.0 | 0.93 | 0.53 | 0.192 | 1.958 | 9.53 | 34.04
259 | 2021/12/27 | 15:13:54 | 26.5 | 1.789 | 27.75 | 2.8 | 2.738 | 2.932 | 229.3 | 0.22 | 50.01 | 28.0 | -11.58 | 51.22 | 19.0 | 19.0 | 0.93 | 0.55 | 0.194 | 1.978 | 9.63 | 34.39
260 | 2021/12/27 | 15:13:54 | 26.5 | 1.789 | 28.0 | 2.8 | 2.738 | 2.928 | 229.3 | 0.22 | 50.01 | 28.0 | -11.58 | 51.75 | 19.0 | 19.0 | 0.93 | 0.55 | 0.19 | 1.937 | 9.43 | 33.68
261 | 2021/12/27 | 15:13:55 | 26.5 | 1.789 | 28.0 | 2.8 | 2.738 | 2.93 | 229.3 | 0.22 | 50.01 | 28.0 | -11.58 | 51.75 | 19.0 | 19.5 | 0.93 | 0.55 | 0.192 | 1.958 | 9.53 | 34.04
262 | 2021/12/27 | 15:13:55 | 26.5 | 1.789 | 28.0 | 2.8 | 2.738 | 2.93 | 229.3 | 0.22 | 50.01 | 28.0 | -11.58 | 51.75 | 19.9 | 19.5 | 0.93 | 0.55 | 0.192 | 1.958 | 9.53 | 34.04
263 | 2021/12/27 | 15:13:55 | 26.5 | 1.836 | 28.0 | 2.8 | 2.738 | 2.93 | 229.3 | 0.22 | 50.01 | 27.85 | -11.58 | 51.75 | 19.9 | 19.5 | 0.93 | 0.55 | 0.192 | 1.958 | 9.78 | 35.12
264 | 2021/12/27 | 15:13:56 | 26.5 | 1.836 | 28.0 | 2.8 | 2.738 | 2.93 | 229.7 | 0.22 | 50.01 | 27.85 | -11.58 | 51.75 | 19.9 | 19.5 | 0.93 | 0.55 | 0.192 | 1.958 | 9.78 | 35.12
265 | 2021/12/27 | 15:13:56 | 26.5 | 1.836 | 28.25 | 2.8 | 2.738 | 2.928 | 229.7 | 0.22 | 50.02 | 27.85 | -11.83 | 51.75 | 19.9 | 19.5 | 0.93 | 0.55 | 0.19 | 1.937 | 9.67 | 34.72
266 | 2021/12/27 | 15:13:56 | 26.5 | 1.836 | 28.25 | 2.8 | 2.738 | 2.932 | 229.7 | 0.22 | 50.02 | 27.85 | -11.83 | 51.75 | 19.9 | 19.5 | 0.92 | 0.54 | 0.194 | 1.978 | 9.88 | 35.48
267 | 2021/12/27 | 15:13:57 | 26.5 | 1.836 | 28.25 | 2.8 | 2.738 | 2.928 | 229.7 | 0.22 | 50.02 | 27.85 | -11.83 | 52.42 | 19.9 | 19.8 | 0.92 | 0.54 | 0.19 | 1.937 | 9.67 | 34.72
268 | 2021/12/27 | 15:13:57 | 26.5 | 1.836 | 28.25 | 2.8 | 2.738 | 2.93 | 229.7 | 0.22 | 50.02 | 27.85 | -11.83 | 52.42 | 19.8 | 19.8 | 0.92 | 0.54 | 0.192 | 1.958 | 9.78 | 35.12
269 | 2021/12/27 | 15:13:58 | 26.5 | 1.906 | 28.25 | 2.8 | 2.738 | 2.93 | 229.7 | 0.22 | 50.02 | 27.85 | -11.83 | 52.42 | 19.8 | 19.8 | 0.92 | 0.54 | 0.192 | 1.958 | 10.15 | 36.45
270 | 2021/12/27 | 15:13:58 | 26.5 | 1.906 | 28.5 | 2.8 | 2.738 | 2.928 | 230.7 | 2.31 | 50.02 | 28.17 | -11.83 | 52.42 | 19.8 | 19.8 | 0.92 | 0.54 | 0.19 | 1.937 | 10.04 | 35.64
271 | 2021/12/27 | 15:13:58 | 26.5 | 1.906 | 28.5 | 2.8 | 2.738 | 2.93 | 230.7 | 0.23 | 50.02 | 28.17 | -11.83 | 52.42 | 19.8 | 19.8 | 0.92 | 0.54 | 0.192 | 1.958 | 10.15 | 36.03
272 | 2021/12/27 | 15:13:59 | 26.4 | 1.906 | 28.5 | 2.8 | 2.738 | 2.925 | 230.7 | 0.23 | 50.02 | 28.17 | -11.46 | 52.42 | 19.8 | 19.8 | 0.92 | 0.54 | 0.187 | 1.907 | 9.89 | 35.11
273 | 2021/12/27 | 15:13:59 | 26.4 | 1.906 | 28.5 | 2.8 | 2.738 | 2.928 | 230.7 | 0.23 | 50.02 | 28.17 | -11.46 | 52.07 | 19.8 | 19.8 | 0.93 | 0.54 | 0.19 | 1.937 | 10.04 | 35.64
274 | 2021/12/27 | 15:13:59 | 26.4 | 1.906 | 28.5 | 2.8 | 2.738 | 2.93 | 230.7 | 0.23 | 50.02 | 28.17 | -11.46 | 52.07 | 19.8 | 19.2 | 0.93 | 0.54 | 0.192 | 1.958 | 10.15 | 36.03
275 | 2021/12/27 | 15:14:00 | 26.4 | 1.906 | 28.75 | 2.79 | 2.738 | 2.928 | 230.7 | 0.23 | 50.02 | 28.17 | -11.46 | 52.07 | 19.2 | 19.2 | 0.93 | 0.54 | 0.19 | 1.937 | 10.04 | 35.64
276 | 2021/12/27 | 15:14:00 | 26.4 | 1.945 | 28.75 | 2.79 | 2.738 | 2.928 | 230.7 | 0.23 | 50.02 | 28.75 | -11.46 | 52.07 | 19.2 | 19.2 | 0.93 | 0.54 | 0.19 | 1.937 | 10.25 | 35.65
277 | 2021/12/27 | 15:14:00 | 26.4 | 1.945 | 28.75 | 2.8 | 2.738 | 2.925 | 230.6 | 0.23 | 50.02 | 28.75 | -11.46 | 52.07 | 19.2 | 19.2 | 0.93 | 0.54 | 0.187 | 1.907 | 10.09 | 35.1
278 | 2021/12/27 | 15:14:01 | 26.4 | 1.945 | 28.75 | 2.8 | 2.738 | 2.928 | 230.6 | 0.23 | 50.01 | 28.75 | -11.59 | 52.07 | 19.2 | 19.2 | 0.93 | 0.54 | 0.19 | 1.937 | 10.25 | 35.65
279 | 2021/12/27 | 15:14:01 | 26.5 | 1.945 | 28.75 | 2.8 | 2.738 | 2.925 | 230.6 | 0.23 | 50.01 | 28.75 | -11.59 | 52.07 | 19.2 | 19.2 | 0.93 | 0.55 | 0.187 | 1.907 | 10.09 | 35.1
280 | 2021/12/27 | 15:14:01 | 26.5 | 1.945 | 29.0 | 2.8 | 2.738 | 2.928 | 230.6 | 0.23 | 50.01 | 28.75 | -11.59 | 52.61 | 19.2 | 19.5 | 0.93 | 0.55 | 0.19 | 1.937 | 10.25 | 35.65
281 | 2021/12/27 | 15:14:02 | 26.5 | 1.945 | 29.0 | 2.79 | 2.738 | 2.925 | 230.6 | 0.23 | 50.01 | 28.75 | -11.59 | 52.61 | 19.5 | 19.5 | 0.93 | 0.55 | 0.187 | 1.907 | 10.09 | 35.1
282 | 2021/12/27 | 15:14:02 | 26.5 | 2.0 | 29.0 | 2.8 | 2.738 | 2.928 | 230.6 | 0.23 | 50.01 | 29.19 | -11.59 | 52.61 | 19.5 | 19.5 | 0.93 | 0.55 | 0.19 | 1.937 | 10.54 | 36.11
283 | 2021/12/27 | 15:14:03 | 26.5 | 2.0 | 29.0 | 2.8 | 2.738 | 2.928 | 229.9 | 2.3 | 50.01 | 29.19 | -11.59 | 52.61 | 19.5 | 19.5 | 0.93 | 0.55 | 0.19 | 1.937 | 10.54 | 36.11
284 | 2021/12/27 | 15:14:03 | 26.5 | 2.0 | 29.0 | 2.8 | 2.738 | 2.928 | 229.9 | 0.23 | 50.01 | 29.19 | -11.31 | 52.61 | 19.5 | 19.5 | 0.93 | 0.55 | 0.19 | 1.937 | 10.54 | 36.11
285 | 2021/12/27 | 15:14:03 | 26.5 | 2.0 | 29.25 | 2.8 | 2.738 | 2.928 | 229.9 | 0.23 | 50.01 | 29.19 | -11.31 | 52.61 | 19.5 | 19.5 | 0.93 | 0.56 | 0.19 | 1.937 | 10.54 | 36.11
286 | 2021/12/27 | 15:14:04 | 26.5 | 2.0 | 29.25 | 2.79 | 2.738 | 2.925 | 229.9 | 0.23 | 50.01 | 29.19 | -11.31 | 52.59 | 19.5 | 19.5 | 0.93 | 0.56 | 0.187 | 1.907 | 10.37 | 35.53
287 | 2021/12/27 | 15:14:04 | 26.5 | 2.0 | 29.25 | 2.79 | 2.738 | 2.925 | 229.9 | 0.23 | 50.01 | 29.19 | -11.31 | 52.59 | 19.1 | 18.5 | 0.93 | 0.56 | 0.187 | 1.907 | 10.37 | 35.53
288 | 2021/12/27 | 15:14:04 | 26.5 | 2.0 | 29.25 | 2.8 | 2.738 | 2.925 | 229.9 | 0.23 | 50.01 | 29.19 | -11.31 | 52.59 | 19.1 | 18.5 | 0.93 | 0.56 | 0.187 | 1.907 | 10.37 | 35.53
289 | 2021/12/27 | 15:14:05 | 26.5 | 2.047 | 29.25 | 2.79 | 2.738 | 2.928 | 230.9 | 0.23 | 50.01 | 29.12 | -11.31 | 52.59 | 19.1 | 18.5 | 0.93 | 0.56 | 0.19 | 1.937 | 10.78 | 37.02
290 | 2021/12/27 | 15:14:05 | 26.5 | 2.047 | 29.5 | 2.79 | 2.738 | 2.925 | 230.9 | 0.23 | 50.01 | 29.12 | -11.31 | 52.59 | 19.1 | 18.5 | 0.93 | 0.56 | 0.187 | 1.907 | 10.62 | 36.47
291 | 2021/12/27 | 15:14:05 | 26.5 | 2.047 | 29.5 | 2.79 | 2.738 | 2.925 | 230.9 | 0.23 | 50.01 | 29.12 | -11.14 | 52.59 | 19.1 | 18.5 | 0.93 | 0.55 | 0.187 | 1.907 | 10.62 | 36.47
292 | 2021/12/27 | 15:14:06 | 26.5 | 2.047 | 29.5 | 2.8 | 2.735 | 2.92 | 230.9 | 0.23 | 50.01 | 29.12 | -11.14 | 52.59 | 19.1 | 18.5 | 0.94 | 0.55 | 0.185 | 1.886 | 10.5 | 36.06
293 | 2021/12/27 | 15:14:06 | 26.5 | 2.047 | 29.5 | 2.8 | 2.738 | 2.925 | 230.9 | 0.23 | 50.01 | 29.12 | -11.14 | 53.67 | 19.1 | 18.8 | 0.94 | 0.55 | 0.187 | 1.907 | 10.62 | 36.47
294 | 2021/12/27 | 15:14:07 | 26.5 | 2.047 | 29.5 | 2.79 | 2.738 | 2.923 | 230.9 | 0.23 | 50.01 | 29.12 | -11.14 | 53.67 | 18.8 | 18.8 | 0.94 | 0.55 | 0.185 | 1.886 | 10.5 | 36.06
295 | 2021/12/27 | 15:14:07 | 26.5 | 2.094 | 29.75 | 2.79 | 2.738 | 2.925 | 230.9 | 0.23 | 50.01 | 28.99 | -11.14 | 53.67 | 18.8 | 18.8 | 0.94 | 0.55 | 0.187 | 1.907 | 10.86 | 37.46
296 | 2021/12/27 | 15:14:07 | 26.5 | 2.094 | 29.75 | 2.79 | 2.738 | 2.928 | 229.9 | 0.23 | 50.01 | 28.99 | -11.14 | 53.67 | 18.8 | 18.8 | 0.94 | 0.55 | 0.19 | 1.937 | 11.03 | 38.05
297 | 2021/12/27 | 15:14:08 | 26.5 | 2.094 | 29.75 | 2.79 | 2.738 | 2.925 | 229.9 | 0.23 | 50.0 | 28.99 | -10.44 | 53.67 | 18.8 | 18.8 | 0.94 | 0.55 | 0.187 | 1.907 | 10.86 | 37.46
298 | 2021/12/27 | 15:14:08 | 26.5 | 2.094 | 29.75 | 2.79 | 2.738 | 2.925 | 229.9 | 0.23 | 50.0 | 28.99 | -10.44 | 53.67 | 18.8 | 18.8 | 0.95 | 0.56 | 0.187 | 1.907 | 10.86 | 37.46
299 | 2021/12/27 | 15:14:08 | 26.5 | 2.094 | 29.75 | 2.79 | 2.738 | 2.925 | 229.9 | 0.23 | 50.0 | 28.99 | -10.44 | 56.6 | 18.8 | 15.3 | 0.95 | 0.56 | 0.187 | 1.907 | 10.86 | 37.46
300 | 2021/12/27 | 15:14:09 | 26.5 | 2.094 | 30.0 | 2.79 | 2.738 | 2.925 | 229.9 | 0.23 | 50.0 | 28.99 | -10.44 | 56.6 | 15.3 | 15.3 | 0.95 | 0.56 | 0.187 | 1.907 | 10.86 | 37.46
301 | 2021/12/27 | 15:14:09 | 26.5 | 2.125 | 30.0 | 2.79 | 2.738 | 2.925 | 229.9 | 0.23 | 50.0 | 29.51 | -10.44 | 56.6 | 15.3 | 15.3 | 0.95 | 0.56 | 0.187 | 1.907 | 11.02 | 37.34
302 | 2021/12/27 | 15:14:09 | 26.5 | 2.125 | 30.0 | 2.79 | 2.738 | 2.92 | 230.4 | 2.3 | 50.0 | 29.51 | -10.44 | 56.6 | 15.3 | 15.3 | 0.95 | 0.56 | 0.182 | 1.856 | 10.73 | 36.36
303 | 2021/12/27 | 15:14:10 | 26.5 | 2.125 | 30.0 | 2.79 | 2.735 | 2.925 | 230.4 | 0.25 | 50.0 | 29.51 | -10.06 | 56.6 | 15.3 | 15.3 | 0.95 | 0.56 | 0.19 | 1.937 | 11.2 | 37.95
304 | 2021/12/27 | 15:14:10 | 26.5 | 2.125 | 30.0 | 2.79 | 2.735 | 2.92 | 230.4 | 0.25 | 50.0 | 29.51 | -10.06 | 56.6 | 15.3 | 15.3 | 0.95 | 0.53 | 0.185 | 1.886 | 10.9 | 36.94
305 | 2021/12/27 | 15:14:11 | 26.5 | 2.125 | 30.25 | 2.79 | 2.738 | 2.925 | 230.4 | 0.25 | 50.0 | 29.51 | -10.06 | 57.35 | 15.3 | 15.3 | 0.95 | 0.53 | 0.187 | 1.907 | 11.02 | 37.34
306 | 2021/12/27 | 15:14:11 | 26.5 | 2.125 | 30.25 | 2.79 | 2.735 | 2.923 | 230.4 | 0.25 | 50.0 | 29.51 | -10.06 | 57.35 | 15.1 | 15.3 | 0.95 | 0.53 | 0.188 | 1.917 | 11.08 | 37.55
307 | 2021/12/27 | 15:14:11 | 26.5 | 2.172 | 30.25 | 2.78 | 2.735 | 2.923 | 230.4 | 0.25 | 50.0 | 29.51 | -10.06 | 57.35 | 15.1 | 15.3 | 0.95 | 0.53 | 0.188 | 1.917 | 11.33 | 38.39
308 | 2021/12/27 | 15:14:12 | 26.5 | 2.172 | 30.25 | 2.79 | 2.738 | 2.925 | 230.7 | 0.25 | 50.0 | 30.14 | -10.06 | 57.35 | 15.1 | 15.3 | 0.95 | 0.53 | 0.187 | 1.907 | 11.27 | 37.39
309 | 2021/12/27 | 15:14:12 | 26.5 | 2.172 | 30.25 | 2.79 | 2.738 | 2.923 | 230.7 | 0.25 | 50.0 | 30.14 | -10.06 | 57.35 | 15.1 | 15.3 | 0.95 | 0.53 | 0.185 | 1.886 | 11.14 | 36.96
310 | 2021/12/27 | 15:14:12 | 26.5 | 2.172 | 30.5 | 2.78 | 2.738 | 2.925 | 230.7 | 0.25 | 50.0 | 30.14 | -10.26 | 57.35 | 15.1 | 15.3 | 0.95 | 0.53 | 0.187 | 1.907 | 11.27 | 37.39
311 | 2021/12/27 | 15:14:13 | 26.5 | 2.172 | 30.5 | 2.78 | 2.738 | 2.92 | 230.7 | 0.25 | 50.0 | 30.14 | -10.26 | 57.35 | 15.1 | 15.3 | 0.95 | 0.53 | 0.182 | 1.856 | 10.96 | 36.36
312 | 2021/12/27 | 15:14:13 | 26.5 | 2.172 | 30.5 | 2.78 | 2.738 | 2.92 | 230.7 | 0.25 | 50.0 | 30.14 | -10.26 | 56.97 | 15.1 | 15.1 | 0.95 | 0.53 | 0.182 | 1.856 | 10.96 | 36.36
313 | 2021/12/27 | 15:14:13 | 26.5 | 2.172 | 30.5 | 2.78 | 2.738 | 2.925 | 230.7 | 0.25 | 50.0 | 30.14 | -10.26 | 56.97 | 15.1 | 15.1 | 0.95 | 0.53 | 0.187 | 1.907 | 11.27 | 37.39
314 | 2021/12/27 | 15:14:14 | 26.5 | 2.219 | 30.5 | 2.78 | 2.738 | 2.92 | 230.7 | 0.25 | 50.0 | 30.24 | -10.26 | 56.97 | 15.1 | 15.1 | 0.95 | 0.53 | 0.182 | 1.856 | 11.2 | 37.04
315 | 2021/12/27 | 15:14:14 | 26.5 | 2.219 | 30.75 | 2.78 | 2.738 | 2.925 | 230.3 | 0.25 | 50.0 | 30.24 | -10.26 | 56.97 | 15.1 | 15.1 | 0.95 | 0.53 | 0.187 | 1.907 | 11.51 | 38.06
316 | 2021/12/27 | 15:14:15 | 26.5 | 2.219 | 30.75 | 2.78 | 2.738 | 2.918 | 230.3 | 0.25 | 49.99 | 30.24 | -9.97 | 56.97 | 15.1 | 15.1 | 0.95 | 0.53 | 0.18 | 1.835 | 11.08 | 36.64
317 | 2021/12/27 | 15:14:15 | 26.5 | 2.219 | 30.75 | 2.78 | 2.738 | 2.925 | 230.3 | 0.25 | 49.99 | 30.24 | -9.97 | 56.97 | 15.1 | 15.1 | 0.95 | 0.53 | 0.187 | 1.907 | 11.51 | 38.06
318 | 2021/12/27 | 15:14:15 | 26.5 | 2.219 | 30.75 | 2.79 | 2.735 | 2.92 | 230.3 | 0.25 | 49.99 | 30.24 | -9.97 | 56.97 | 15.1 | 15.4 | 0.95 | 0.53 | 0.185 | 1.886 | 11.38 | 37.63
319 | 2021/12/27 | 15:14:16 | 26.5 | 2.219 | 30.75 | 2.79 | 2.738 | 2.92 | 230.3 | 0.25 | 49.99 | 30.24 | -9.97 | 56.97 | 15.4 | 15.4 | 0.95 | 0.53 | 0.182 | 1.856 | 11.2 | 37.04
320 | 2021/12/27 | 15:14:16 | 26.5 | 2.25 | 31.0 | 2.78 | 2.738 | 2.923 | 230.3 | 0.25 | 49.99 | 30.24 | -9.97 | 56.97 | 15.4 | 15.4 | 0.95 | 0.53 | 0.185 | 1.886 | 11.54 | 38.16
321 | 2021/12/27 | 15:14:16 | 26.5 | 2.25 | 31.0 | 2.79 | 2.738 | 2.92 | 230.2 | 2.3 | 49.99 | 30.47 | -9.97 | 56.97 | 15.4 | 15.4 | 0.95 | 0.53 | 0.182 | 1.856 | 11.36 | 37.28
322 | 2021/12/27 | 15:14:17 | 26.5 | 2.25 | 31.0 | 2.78 | 2.738 | 2.923 | 230.2 | 0.25 | 50.0 | 30.47 | -9.97 | 56.97 | 15.4 | 15.4 | 0.95 | 0.53 | 0.185 | 1.886 | 11.54 | 37.87
323 | 2021/12/27 | 15:14:17 | 26.5 | 2.25 | 31.0 | 2.78 | 2.738 | 2.918 | 230.2 | 0.25 | 50.0 | 30.47 | -9.96 | 56.97 | 15.4 | 15.4 | 0.95 | 0.54 | 0.18 | 1.835 | 11.23 | 36.86
324 | 2021/12/27 | 15:14:17 | 26.5 | 2.25 | 31.0 | 2.78 | 2.738 | 2.92 | 230.2 | 0.25 | 50.0 | 30.47 | -9.96 | 57.73 | 15.4 | 15.4 | 0.95 | 0.54 | 0.182 | 1.856 | 11.36 | 37.28
325 | 2021/12/27 | 15:14:18 | 26.5 | 2.25 | 31.25 | 2.79 | 2.738 | 2.923 | 230.2 | 0.25 | 50.0 | 30.47 | -9.96 | 57.73 | 15.4 | 15.5 | 0.95 | 0.54 | 0.185 | 1.886 | 11.54 | 37.87
326 | 2021/12/27 | 15:14:18 | 26.5 | 2.25 | 31.25 | 2.78 | 2.738 | 2.915 | 230.2 | 0.25 | 50.0 | 30.47 | -9.96 | 57.73 | 15.5 | 15.5 | 0.95 | 0.54 | 0.177 | 1.805 | 11.05 | 36.27
327 | 2021/12/27 | 15:14:18 | 26.4 | 2.297 | 31.25 | 2.78 | 2.738 | 2.923 | 230.2 | 0.25 | 50.0 | 30.61 | -9.96 | 57.73 | 15.5 | 15.5 | 0.95 | 0.54 | 0.185 | 1.886 | 11.78 | 38.48
328 | 2021/12/27 | 15:14:19 | 26.4 | 2.297 | 31.25 | 2.78 | 2.738 | 2.915 | 230.3 | 0.25 | 50.0 | 30.61 | -9.96 | 57.73 | 15.5 | 15.5 | 0.95 | 0.54 | 0.177 | 1.805 | 11.28 | 36.85
329 | 2021/12/27 | 15:14:19 | 26.4 | 2.297 | 31.25 | 2.78 | 2.735 | 2.918 | 230.3 | 0.25 | 50.01 | 30.61 | -10.12 | 57.73 | 15.5 | 15.5 | 0.95 | 0.54 | 0.183 | 1.866 | 11.66 | 38.09
330 | 2021/12/27 | 15:14:20 | 26.4 | 2.297 | 31.5 | 2.78 | 2.735 | 2.918 | 230.3 | 0.25 | 50.01 | 30.61 | -10.12 | 57.73 | 15.5 | 15.5 | 0.95 | 0.54 | 0.183 | 1.866 | 11.66 | 38.09
331 | 2021/12/27 | 15:14:20 | 26.4 | 2.297 | 31.5 | 2.78 | 2.735 | 2.918 | 230.3 | 0.25 | 50.01 | 30.61 | -10.12 | 58.11 | 15.5 | 14.8 | 0.95 | 0.54 | 0.183 | 1.866 | 11.66 | 38.09
332 | 2021/12/27 | 15:14:20 | 26.4 | 2.297 | 31.5 | 2.78 | 2.735 | 2.92 | 230.3 | 0.25 | 50.01 | 30.61 | -10.12 | 58.11 | 14.8 | 14.8 | 0.95 | 0.54 | 0.185 | 1.886 | 11.78 | 38.48
333 | 2021/12/27 | 15:14:21 | 26.4 | 2.328 | 31.5 | 2.78 | 2.738 | 2.915 | 230.3 | 0.25 | 50.01 | 30.96 | -10.12 | 58.11 | 14.8 | 14.8 | 0.95 | 0.54 | 0.177 | 1.805 | 11.43 | 36.92
334 | 2021/12/27 | 15:14:21 | 26.4 | 2.328 | 31.5 | 2.78 | 2.738 | 2.92 | 230.9 | 2.31 | 50.01 | 30.96 | -10.12 | 58.11 | 14.8 | 14.8 | 0.95 | 0.54 | 0.182 | 1.856 | 11.75 | 37.95
335 | 2021/12/27 | 15:14:21 | 26.4 | 2.328 | 31.75 | 2.78 | 2.738 | 2.918 | 230.9 | 0.25 | 49.99 | 30.96 | -10.05 | 58.11 | 14.8 | 14.8 | 0.95 | 0.54 | 0.18 | 1.835 | 11.62 | 37.53
336 | 2021/12/27 | 15:14:22 | 26.5 | 2.328 | 31.75 | 2.78 | 2.738 | 2.918 | 230.9 | 0.25 | 49.99 | 30.96 | -10.05 | 58.11 | 14.8 | 14.8 | 0.95 | 0.53 | 0.18 | 1.835 | 11.62 | 37.53
337 | 2021/12/27 | 15:14:22 | 26.5 | 2.328 | 31.75 | 2.78 | 2.738 | 2.915 | 230.9 | 0.25 | 49.99 | 30.96 | -10.05 | 58.82 | 14.8 | 14.8 | 0.95 | 0.53 | 0.177 | 1.805 | 11.43 | 36.92
338 | 2021/12/27 | 15:14:22 | 26.5 | 2.328 | 31.75 | 2.78 | 2.738 | 2.915 | 230.9 | 0.25 | 49.99 | 30.96 | -10.05 | 58.82 | 14.6 | 14.6 | 0.95 | 0.53 | 0.177 | 1.805 | 11.43 | 36.92
339 | 2021/12/27 | 15:14:23 | 26.5 | 2.328 | 31.75 | 2.78 | 2.738 | 2.92 | 230.9 | 0.25 | 49.99 | 30.96 | -10.05 | 58.82 | 14.6 | 14.6 | 0.95 | 0.53 | 0.182 | 1.856 | 11.75 | 37.95
340 | 2021/12/27 | 15:14:23 | 26.5 | 2.375 | 32.0 | 2.78 | 2.738 | 2.915 | 229.3 | 0.25 | 49.99 | 31.73 | -10.05 | 58.82 | 14.6 | 14.6 | 0.95 | 0.53 | 0.177 | 1.805 | 11.66 | 36.75
341 | 2021/12/27 | 15:14:24 | 26.5 | 2.375 | 32.0 | 2.78 | 2.738 | 2.915 | 229.3 | 0.26 | 49.99 | 31.73 | -10.05 | 58.82 | 14.6 | 14.6 | 0.95 | 0.53 | 0.177 | 1.805 | 11.66 | 36.75
342 | 2021/12/27 | 15:14:24 | 26.5 | 2.375 | 32.0 | 2.78 | 2.735 | 2.918 | 229.3 | 0.26 | 49.99 | 31.73 | -9.38 | 58.82 | 14.6 | 14.6 | 0.95 | 0.54 | 0.183 | 1.866 | 12.05 | 37.98
343 | 2021/12/27 | 15:14:24 | 26.5 | 2.375 | 32.0 | 2.77 | 2.738 | 2.915 | 229.3 | 0.26 | 49.99 | 31.73 | -9.38 | 58.82 | 14.6 | 14.6 | 0.96 | 0.54 | 0.177 | 1.805 | 11.66 | 36.75
344 | 2021/12/27 | 15:14:25 | 26.5 | 2.375 | 32.0 | 2.78 | 2.738 | 2.918 | 229.3 | 0.26 | 49.99 | 31.73 | -9.38 | 59.03 | 14.6 | 13.6 | 0.96 | 0.54 | 0.18 | 1.835 | 11.85 | 37.35
345 | 2021/12/27 | 15:14:25 | 26.5 | 2.375 | 32.25 | 2.78 | 2.738 | 2.915 | 229.3 | 0.26 | 49.99 | 31.73 | -9.38 | 59.03 | 13.6 | 13.6 | 0.96 | 0.54 | 0.177 | 1.805 | 11.66 | 36.75
346 | 2021/12/27 | 15:14:25 | 26.5 | 2.422 | 32.25 | 2.78 | 2.738 | 2.915 | 229.3 | 0.26 | 49.99 | 31.25 | -9.38 | 59.03 | 13.6 | 13.6 | 0.96 | 0.54 | 0.177 | 1.805 | 11.89 | 38.05
347 | 2021/12/27 | 15:14:26 | 26.5 | 2.422 | 32.25 | 2.77 | 2.735 | 2.915 | 230.2 | 0.26 | 49.99 | 31.25 | -9.38 | 59.03 | 13.6 | 13.6 | 0.96 | 0.54 | 0.18 | 1.835 | 12.09 | 38.69
348 | 2021/12/27 | 15:14:26 | 26.5 | 2.422 | 32.25 | 2.77 | 2.735 | 2.912 | 230.2 | 0.26 | 49.99 | 31.25 | -9.39 | 59.03 | 13.6 | 13.6 | 0.96 | 0.54 | 0.177 | 1.805 | 11.89 | 38.05
349 | 2021/12/27 | 15:14:26 | 26.5 | 2.422 | 32.25 | 2.77 | 2.738 | 2.915 | 230.2 | 0.26 | 49.99 | 31.25 | -9.39 | 59.03 | 13.6 | 13.6 | 0.96 | 0.55 | 0.177 | 1.805 | 11.89 | 38.05
350 | 2021/12/27 | 15:14:27 | 26.5 | 2.422 | 32.5 | 2.78 | 2.735 | 2.912 | 230.2 | 0.26 | 49.99 | 31.25 | -9.39 | 59.77 | 13.6 | 13.2 | 0.96 | 0.55 | 0.177 | 1.805 | 11.89 | 38.05
351 | 2021/12/27 | 15:14:27 | 26.5 | 2.422 | 32.5 | 2.78 | 2.735 | 2.915 | 230.2 | 0.26 | 49.99 | 31.25 | -9.39 | 59.77 | 14.9 | 13.2 | 0.96 | 0.55 | 0.18 | 1.835 | 12.09 | 38.69
352 | 2021/12/27 | 15:14:27 | 26.5 | 2.469 | 32.5 | 2.77 | 2.735 | 2.915 | 230.2 | 0.26 | 49.99 | 31.25 | -9.39 | 59.77 | 14.9 | 13.2 | 0.96 | 0.55 | 0.18 | 1.835 | 12.32 | 39.42
353 | 2021/12/27 | 15:14:28 | 26.5 | 2.469 | 32.5 | 2.77 | 2.735 | 2.91 | 231.1 | 0.26 | 49.99 | 31.75 | -9.39 | 59.77 | 14.9 | 13.2 | 0.96 | 0.55 | 0.175 | 1.784 | 11.98 | 37.73
354 | 2021/12/27 | 15:14:28 | 26.5 | 2.469 | 32.5 | 2.77 | 2.735 | 2.912 | 231.1 | 0.26 | 49.99 | 31.75 | -9.39 | 59.77 | 14.9 | 13.2 | 0.96 | 0.55 | 0.177 | 1.805 | 12.12 | 38.17
355 | 2021/12/27 | 15:14:29 | 26.5 | 2.469 | 32.75 | 2.78 | 2.735 | 2.912 | 231.1 | 0.26 | 49.99 | 31.75 | -10.63 | 59.77 | 14.9 | 13.2 | 0.96 | 0.54 | 0.177 | 1.805 | 12.12 | 38.17
356 | 2021/12/27 | 15:14:29 | 26.5 | 2.469 | 32.75 | 2.77 | 2.738 | 2.915 | 231.1 | 0.26 | 49.99 | 31.75 | -10.63 | 60.42 | 14.9 | 13.2 | 0.95 | 0.54 | 0.177 | 1.805 | 12.12 | 38.17
357 | 2021/12/27 | 15:14:29 | 26.5 | 2.469 | 32.75 | 2.77 | 2.735 | 2.915 | 231.1 | 0.26 | 49.99 | 31.75 | -10.63 | 60.42 | 14.9 | 15.3 | 0.95 | 0.54 | 0.18 | 1.835 | 12.32 | 38.8
358 | 2021/12/27 | 15:14:30 | 26.5 | 2.469 | 32.75 | 2.77 | 2.738 | 2.91 | 231.1 | 0.26 | 49.99 | 31.75 | -10.63 | 60.42 | 15.3 | 15.3 | 0.95 | 0.54 | 0.172 | 1.754 | 11.78 | 37.1
359 | 2021/12/27 | 15:14:30 | 26.5 | 2.516 | 32.75 | 2.77 | 2.738 | 2.915 | 231.1 | 0.26 | 49.99 | 32.21 | -10.63 | 60.42 | 15.3 | 15.3 | 0.95 | 0.54 | 0.177 | 1.805 | 12.35 | 38.34
360 | 2021/12/27 | 15:14:30 | 26.5 | 2.516 | 33.0 | 2.77 | 2.738 | 2.912 | 230.6 | 0.26 | 49.99 | 32.21 | -10.63 | 60.42 | 15.3 | 15.3 | 0.95 | 0.54 | 0.174 | 1.774 | 12.14 | 37.69
361 | 2021/12/27 | 15:14:31 | 26.4 | 2.516 | 33.0 | 2.77 | 2.735 | 2.912 | 230.6 | 0.26 | 49.99 | 32.21 | -10.36 | 60.42 | 15.3 | 15.3 | 0.95 | 0.53 | 0.177 | 1.805 | 12.35 | 38.34
362 | 2021/12/27 | 15:14:31 | 26.4 | 2.516 | 33.0 | 2.77 | 2.735 | 2.912 | 230.6 | 0.26 | 49.99 | 32.21 | -10.36 | 60.42 | 15.3 | 15.3 | 0.95 | 0.53 | 0.177 | 1.805 | 12.35 | 38.34
363 | 2021/12/27 | 15:14:31 | 26.4 | 2.516 | 33.0 | 2.76 | 2.738 | 2.91 | 230.6 | 0.26 | 49.99 | 32.21 | -10.36 | 60.03 | 15.3 | 15.2 | 0.95 | 0.53 | 0.172 | 1.754 | 12.0 | 37.26
364 | 2021/12/27 | 15:14:32 | 26.4 | 2.516 | 33.0 | 2.77 | 2.735 | 2.915 | 230.6 | 0.26 | 49.99 | 32.21 | -10.36 | 60.03 | 15.2 | 15.2 | 0.95 | 0.53 | 0.18 | 1.835 | 12.56 | 38.99
365 | 2021/12/27 | 15:14:32 | 26.4 | 2.563 | 33.25 | 2.77 | 2.735 | 2.91 | 230.6 | 0.26 | 49.99 | 32.38 | -10.36 | 60.03 | 15.2 | 15.2 | 0.95 | 0.53 | 0.175 | 1.784 | 12.44 | 38.42
366 | 2021/12/27 | 15:14:33 | 26.4 | 2.563 | 33.25 | 2.76 | 2.735 | 2.91 | 229.9 | 2.3 | 49.99 | 32.38 | -10.36 | 60.03 | 15.2 | 15.2 | 0.95 | 0.53 | 0.175 | 1.784 | 12.44 | 38.42
367 | 2021/12/27 | 15:14:33 | 26.4 | 2.563 | 33.25 | 2.76 | 2.735 | 2.912 | 229.9 | 0.26 | 49.99 | 32.38 | -10.12 | 60.03 | 15.2 | 15.2 | 0.95 | 0.53 | 0.177 | 1.805 | 12.58 | 38.85
368 | 2021/12/27 | 15:14:33 | 26.5 | 2.563 | 33.25 | 2.77 | 2.735 | 2.91 | 229.9 | 0.26 | 49.99 | 32.38 | -10.12 | 60.03 | 15.2 | 15.2 | 0.95 | 0.53 | 0.175 | 1.784 | 12.44 | 38.42
369 | 2021/12/27 | 15:14:34 | 26.5 | 2.563 | 33.25 | 2.76 | 2.738 | 2.91 | 229.9 | 0.26 | 49.99 | 32.38 | -10.12 | 60.74 | 15.2 | 15.2 | 0.95 | 0.53 | 0.172 | 1.754 | 12.23 | 37.77
370 | 2021/12/27 | 15:14:34 | 26.5 | 2.563 | 33.5 | 2.76 | 2.735 | 2.908 | 229.9 | 0.26 | 49.99 | 32.38 | -10.12 | 60.74 | 14.8 | 14.7 | 0.95 | 0.53 | 0.173 | 1.764 | 12.3 | 37.99
371 | 2021/12/27 | 15:14:34 | 26.5 | 2.563 | 33.5 | 2.76 | 2.735 | 2.912 | 229.9 | 0.26 | 49.99 | 32.38 | -10.12 | 60.74 | 14.8 | 14.7 | 0.95 | 0.53 | 0.177 | 1.805 | 12.58 | 38.85
372 | 2021/12/27 | 15:14:35 | 26.5 | 2.609 | 33.5 | 2.76 | 2.735 | 2.908 | 230.3 | 0.26 | 49.99 | 32.54 | -10.12 | 60.74 | 14.8 | 14.7 | 0.95 | 0.53 | 0.173 | 1.764 | 12.52 | 38.48
373 | 2021/12/27 | 15:14:35 | 26.5 | 2.609 | 33.5 | 2.76 | 2.735 | 2.91 | 230.3 | 0.26 | 49.99 | 32.54 | -10.12 | 60.74 | 14.8 | 14.7 | 0.95 | 0.53 | 0.175 | 1.784 | 12.66 | 38.91
374 | 2021/12/27 | 15:14:35 | 26.5 | 2.609 | 33.5 | 2.76 | 2.735 | 2.912 | 230.3 | 0.26 | 49.99 | 32.54 | -10.35 | 60.74 | 14.8 | 14.7 | 0.95 | 0.54 | 0.177 | 1.805 | 12.81 | 39.37
375 | 2021/12/27 | 15:14:36 | 26.5 | 2.609 | 33.75 | 2.76 | 2.738 | 2.908 | 230.3 | 0.26 | 49.99 | 32.54 | -10.35 | 60.84 | 14.8 | 14.7 | 0.95 | 0.54 | 0.17 | 1.733 | 12.3 | 37.8
376 | 2021/12/27 | 15:14:36 | 26.5 | 2.609 | 33.75 | 2.76 | 2.735 | 2.91 | 230.3 | 0.26 | 49.99 | 32.54 | -10.35 | 60.84 | 14.8 | 14.6 | 0.95 | 0.54 | 0.175 | 1.784 | 12.66 | 38.91
377 | 2021/12/27 | 15:14:36 | 26.5 | 2.609 | 33.75 | 2.76 | 2.735 | 2.91 | 230.3 | 0.26 | 49.99 | 32.54 | -10.35 | 60.84 | 14.6 | 14.6 | 0.95 | 0.54 | 0.175 | 1.784 | 12.66 | 38.91
378 | 2021/12/27 | 15:14:37 | 26.5 | 2.641 | 33.75 | 2.76 | 2.735 | 2.908 | 230.3 | 0.26 | 49.99 | 32.95 | -10.35 | 60.84 | 14.6 | 14.6 | 0.95 | 0.54 | 0.173 | 1.764 | 12.67 | 38.45
379 | 2021/12/27 | 15:14:37 | 26.5 | 2.641 | 33.75 | 2.76 | 2.735 | 2.91 | 229.4 | 0.27 | 49.99 | 32.95 | -10.35 | 60.84 | 14.6 | 14.6 | 0.95 | 0.54 | 0.175 | 1.784 | 12.82 | 38.91
380 | 2021/12/27 | 15:14:38 | 26.5 | 2.641 | 34.0 | 2.77 | 2.738 | 2.908 | 229.4 | 0.27 | 49.99 | 32.95 | -9.66 | 60.84 | 14.6 | 14.6 | 0.95 | 0.53 | 0.17 | 1.733 | 12.45 | 37.78
381 | 2021/12/27 | 15:14:38 | 26.5 | 2.641 | 34.0 | 2.76 | 2.735 | 2.908 | 229.4 | 0.27 | 49.99 | 32.95 | -9.66 | 60.84 | 14.6 | 14.6 | 0.96 | 0.53 | 0.173 | 1.764 | 12.67 | 38.45
382 | 2021/12/27 | 15:14:38 | 26.5 | 2.641 | 34.0 | 2.77 | 2.735 | 2.912 | 229.4 | 0.27 | 49.99 | 32.95 | -9.66 | 61.3 | 14.6 | 13.6 | 0.96 | 0.53 | 0.177 | 1.805 | 12.97 | 39.36
383 | 2021/12/27 | 15:14:39 | 26.5 | 2.641 | 34.0 | 2.76 | 2.735 | 2.908 | 229.4 | 0.27 | 49.99 | 32.95 | -9.66 | 61.3 | 13.6 | 13.6 | 0.96 | 0.53 | 0.173 | 1.764 | 12.67 | 38.45
384 | 2021/12/27 | 15:14:39 | 26.5 | 2.672 | 34.0 | 2.76 | 2.735 | 2.91 | 229.4 | 0.27 | 49.99 | 32.09 | -9.66 | 61.3 | 13.6 | 13.6 | 0.96 | 0.53 | 0.175 | 1.784 | 12.97 | 40.42
385 | 2021/12/27 | 15:14:39 | 26.5 | 2.672 | 34.25 | 2.76 | 2.735 | 2.905 | 230.1 | 2.3 | 49.99 | 32.09 | -9.66 | 61.3 | 13.6 | 13.6 | 0.96 | 0.53 | 0.17 | 1.733 | 12.6 | 39.26
386 | 2021/12/27 | 15:14:40 | 26.5 | 2.672 | 34.25 | 2.76 | 2.735 | 2.905 | 230.1 | 0.26 | 49.99 | 32.09 | -9.66 | 61.3 | 13.6 | 13.6 | 0.96 | 0.53 | 0.17 | 1.733 | 12.6 | 39.26
387 | 2021/12/27 | 15:14:40 | 26.5 | 2.672 | 34.25 | 2.75 | 2.735 | 2.908 | 230.1 | 0.26 | 49.99 | 32.09 | -9.65 | 61.3 | 13.6 | 13.6 | 0.96 | 0.54 | 0.173 | 1.764 | 12.82 | 39.95
388 | 2021/12/27 | 15:14:40 | 26.5 | 2.672 | 34.25 | 2.76 | 2.735 | 2.905 | 230.1 | 0.26 | 49.99 | 32.09 | -9.65 | 61.3 | 13.6 | 13.6 | 0.96 | 0.54 | 0.17 | 1.733 | 12.6 | 39.26
389 | 2021/12/27 | 15:14:41 | 26.5 | 2.672 | 34.25 | 2.76 | 2.735 | 2.908 | 230.1 | 0.26 | 49.99 | 32.09 | -9.65 | 61.3 | 13.6 | 13.0 | 0.96 | 0.54 | 0.173 | 1.764 | 12.82 | 39.95
390 | 2021/12/27 | 15:14:41 | 26.4 | 2.672 | 34.5 | 2.76 | 2.735 | 2.905 | 230.1 | 0.26 | 49.99 | 32.09 | -9.65 | 61.3 | 13.0 | 13.0 | 0.96 | 0.54 | 0.17 | 1.733 | 12.6 | 39.26
391 | 2021/12/27 | 15:14:41 | 26.4 | 2.719 | 34.5 | 2.76 | 2.735 | 2.908 | 230.1 | 0.26 | 49.99 | 32.83 | -9.65 | 61.3 | 13.0 | 13.0 | 0.96 | 0.54 | 0.173 | 1.764 | 13.05 | 39.75
392 | 2021/12/27 | 15:14:42 | 26.4 | 2.719 | 34.5 | 2.76 | 2.735 | 2.908 | 229.9 | 0.26 | 49.99 | 32.83 | -9.65 | 61.3 | 13.0 | 13.0 | 0.96 | 0.54 | 0.173 | 1.764 | 13.05 | 39.75
393 | 2021/12/27 | 15:14:42 | 26.4 | 2.719 | 34.5 | 2.76 | 2.735 | 2.903 | 229.9 | 0.26 | 49.99 | 32.83 | -9.62 | 61.3 | 13.0 | 13.0 | 0.96 | 0.55 | 0.168 | 1.713 | 12.67 | 38.59
394 | 2021/12/27 | 15:14:43 | 26.4 | 2.719 | 34.5 | 2.76 | 2.735 | 2.905 | 229.9 | 0.26 | 49.99 | 32.83 | -9.62 | 61.3 | 13.0 | 13.0 | 0.96 | 0.55 | 0.17 | 1.733 | 12.82 | 39.05
395 | 2021/12/27 | 15:14:43 | 26.4 | 2.719 | 34.75 | 2.76 | 2.735 | 2.903 | 229.9 | 0.26 | 49.99 | 32.83 | -9.62 | 61.48 | 13.0 | 13.3 | 0.96 | 0.55 | 0.168 | 1.713 | 12.67 | 38.59
396 | 2021/12/27 | 15:14:43 | 26.4 | 2.719 | 34.75 | 2.75 | 2.735 | 2.905 | 229.9 | 0.26 | 49.99 | 32.83 | -9.62 | 61.48 | 13.3 | 13.3 | 0.96 | 0.55 | 0.17 | 1.733 | 12.82 | 39.05
397 | 2021/12/27 | 15:14:44 | 26.5 | 2.734 | 34.75 | 2.75 | 2.735 | 2.903 | 229.9 | 0.26 | 49.99 | 33.16 | -9.62 | 61.48 | 13.3 | 13.3 | 0.96 | 0.55 | 0.168 | 1.713 | 12.74 | 38.42
398 | 2021/12/27 | 15:14:44 | 26.5 | 2.734 | 34.75 | 2.76 | 2.735 | 2.905 | 229.7 | 0.27 | 49.99 | 33.16 | -9.62 | 61.48 | 13.3 | 13.3 | 0.96 | 0.55 | 0.17 | 1.733 | 12.89 | 38.87
399 | 2021/12/27 | 15:14:44 | 26.5 | 2.734 | 34.75 | 2.76 | 2.735 | 2.903 | 229.7 | 0.27 | 49.99 | 33.16 | -9.42 | 61.48 | 13.3 | 13.3 | 0.96 | 0.55 | 0.168 | 1.713 | 12.74 | 38.42
400 | 2021/12/27 | 15:14:45 | 26.5 | 2.734 | 35.0 | 2.76 | 2.735 | 2.905 | 229.7 | 0.27 | 49.99 | 33.16 | -9.42 | 61.48 | 13.3 | 13.3 | 0.96 | 0.54 | 0.17 | 1.733 | 12.89 | 38.87
401 | 2021/12/27 | 15:14:45 | 26.5 | 2.734 | 35.0 | 2.76 | 2.735 | 2.908 | 229.7 | 0.27 | 49.99 | 33.16 | -9.42 | 62.28 | 13.3 | 13.1 | 0.96 | 0.54 | 0.173 | 1.764 | 13.12 | 39.57
402 | 2021/12/27 | 15:14:46 | 26.5 | 2.734 | 35.0 | 2.75 | 2.735 | 2.903 | 229.7 | 0.27 | 49.99 | 33.16 | -9.42 | 62.28 | 13.1 | 13.1 | 0.96 | 0.54 | 0.168 | 1.713 | 12.74 | 38.42
403 | 2021/12/27 | 15:14:46 | 26.5 | 2.781 | 35.0 | 2.76 | 2.735 | 2.905 | 229.7 | 0.27 | 49.99 | 33.58 | -9.42 | 62.28 | 13.1 | 13.1 | 0.96 | 0.54 | 0.17 | 1.733 | 13.11 | 39.04
404 | 2021/12/27 | 15:14:46 | 26.5 | 2.781 | 35.0 | 2.75 | 2.733 | 2.9 | 229.8 | 2.3 | 49.99 | 33.58 | -9.42 | 62.28 | 13.1 | 13.1 | 0.96 | 0.54 | 0.167 | 1.703 | 12.88 | 38.36
405 | 2021/12/27 | 15:14:47 | 26.5 | 2.781 | 35.25 | 2.75 | 2.738 | 2.905 | 229.8 | 0.27 | 49.99 | 33.58 | -9.42 | 62.28 | 13.1 | 13.1 | 0.96 | 0.54 | 0.167 | 1.703 | 12.88 | 38.36
406 | 2021/12/27 | 15:14:47 | 26.5 | 2.781 | 35.25 | 2.76 | 2.735 | 2.905 | 229.8 | 0.27 | 49.99 | 33.58 | -9.55 | 62.28 | 13.1 | 13.1 | 0.96 | 0.54 | 0.17 | 1.733 | 13.11 | 39.04
407 | 2021/12/27 | 15:14:47 | 26.5 | 2.781 | 35.25 | 2.75 | 2.735 | 2.898 | 229.8 | 0.27 | 49.99 | 33.58 | -9.55 | 62.42 | 13.1 | 13.1 | 0.96 | 0.54 | 0.163 | 1.662 | 12.57 | 37.43
408 | 2021/12/27 | 15:14:48 | 26.5 | 2.781 | 35.25 | 2.75 | 2.735 | 2.9 | 229.8 | 0.27 | 49.99 | 33.58 | -9.55 | 62.42 | 13.1 | 12.8 | 0.96 | 0.54 | 0.165 | 1.682 | 12.72 | 37.88
409 | 2021/12/27 | 15:14:48 | 26.5 | 2.781 | 35.25 | 2.75 | 2.735 | 2.905 | 229.8 | 0.27 | 49.99 | 33.58 | -9.55 | 62.42 | 12.8 | 12.8 | 0.96 | 0.54 | 0.17 | 1.733 | 13.11 | 39.04
410 | 2021/12/27 | 15:14:48 | 26.5 | 2.813 | 35.5 | 2.75 | 2.735 | 2.903 | 229.8 | 0.27 | 49.99 | 34.14 | -9.55 | 62.42 | 12.8 | 12.8 | 0.96 | 0.54 | 0.168 | 1.713 | 13.11 | 38.4
411 | 2021/12/27 | 15:14:49 | 26.5 | 2.813 | 35.5 | 2.75 | 2.735 | 2.905 | 229.9 | 0.27 | 49.99 | 34.14 | -9.55 | 62.42 | 12.8 | 12.8 | 0.96 | 0.54 | 0.17 | 1.733 | 13.26 | 38.84
412 | 2021/12/27 | 15:14:49 | 26.5 | 2.813 | 35.5 | 2.75 | 2.735 | 2.9 | 229.9 | 0.27 | 49.99 | 34.14 | -9.66 | 62.42 | 12.8 | 12.8 | 0.96 | 0.54 | 0.165 | 1.682 | 12.87 | 37.7
413 | 2021/12/27 | 15:14:50 | 26.5 | 2.813 | 35.5 | 2.75 | 2.735 | 2.903 | 229.9 | 0.27 | 49.99 | 34.14 | -9.66 | 62.73 | 12.8 | 12.8 | 0.96 | 0.54 | 0.168 | 1.713 | 13.11 | 38.4
414 | 2021/12/27 | 15:14:50 | 26.5 | 2.813 | 35.5 | 2.75 | 2.735 | 2.9 | 229.9 | 0.27 | 49.99 | 34.14 | -9.66 | 62.73 | 12.8 | 13.2 | 0.96 | 0.54 | 0.165 | 1.682 | 12.87 | 37.7
415 | 2021/12/27 | 15:14:50 | 26.5 | 2.813 | 35.75 | 2.75 | 2.735 | 2.903 | 229.9 | 0.27 | 49.99 | 34.14 | -9.66 | 62.73 | 12.9 | 13.2 | 0.96 | 0.54 | 0.168 | 1.713 | 13.11 | 38.4
416 | 2021/12/27 | 15:14:51 | 26.5 | 2.859 | 35.75 | 2.75 | 2.735 | 2.903 | 229.9 | 0.27 | 49.99 | 34.03 | -9.66 | 62.73 | 12.9 | 13.2 | 0.96 | 0.54 | 0.168 | 1.713 | 13.32 | 39.14
417 | 2021/12/27 | 15:14:51 | 26.5 | 2.859 | 35.75 | 2.75 | 2.735 | 2.9 | 229.3 | 0.27 | 49.99 | 34.03 | -9.66 | 62.73 | 12.9 | 13.2 | 0.96 | 0.54 | 0.165 | 1.682 | 13.08 | 38.44
418 | 2021/12/27 | 15:14:51 | 26.5 | 2.859 | 35.75 | 2.74 | 2.735 | 2.9 | 229.3 | 0.27 | 49.99 | 34.03 | -9.17 | 62.73 | 12.9 | 13.2 | 0.96 | 0.55 | 0.165 | 1.682 | 13.08 | 38.44
419 | 2021/12/27 | 15:14:52 | 26.5 | 2.859 | 35.75 | 2.74 | 2.735 | 2.898 | 229.3 | 0.27 | 49.99 | 34.03 | -9.17 | 62.73 | 12.9 | 13.2 | 0.97 | 0.55 | 0.163 | 1.662 | 12.92 | 37.97
420 | 2021/12/27 | 15:14:52 | 26.5 | 2.859 | 36.0 | 2.75 | 2.738 | 2.903 | 229.3 | 0.27 | 49.99 | 34.03 | -9.17 | 63.08 | 12.9 | 12.0 | 0.97 | 0.55 | 0.165 | 1.682 | 13.08 | 38.44
421 | 2021/12/27 | 15:14:53 | 26.5 | 2.859 | 36.0 | 2.74 | 2.735 | 2.9 | 229.3 | 0.27 | 49.99 | 34.03 | -9.17 | 63.08 | 12.0 | 12.0 | 0.97 | 0.55 | 0.165 | 1.682 | 13.08 | 38.44
422 | 2021/12/27 | 15:14:53 | 26.5 | 2.906 | 36.0 | 2.74 | 2.735 | 2.9 | 229.3 | 0.27 | 49.99 | 34.55 | -9.17 | 63.08 | 12.0 | 12.0 | 0.97 | 0.55 | 0.165 | 1.682 | 13.3 | 38.49
423 | 2021/12/27 | 15:14:53 | 26.5 | 2.906 | 36.0 | 2.74 | 2.735 | 2.898 | 230.4 | 0.27 | 49.99 | 34.55 | -9.17 | 63.08 | 12.0 | 12.0 | 0.97 | 0.55 | 0.163 | 1.662 | 13.14 | 38.03
424 | 2021/12/27 | 15:14:54 | 26.5 | 2.906 | 36.0 | 2.75 | 2.735 | 2.898 | 230.4 | 0.27 | 49.99 | 34.55 | -9.13 | 63.08 | 12.0 | 12.0 | 0.97 | 0.55 | 0.163 | 1.662 | 13.14 | 38.03
425 | 2021/12/27 | 15:14:54 | 26.5 | 2.906 | 36.25 | 2.74 | 2.735 | 2.903 | 230.4 | 0.27 | 49.99 | 34.55 | -9.13 | 63.08 | 12.0 | 12.0 | 0.97 | 0.55 | 0.168 | 1.713 | 13.54 | 39.19
426 | 2021/12/27 | 15:14:54 | 26.5 | 2.906 | 36.25 | 2.75 | 2.735 | 2.895 | 230.4 | 0.27 | 49.99 | 34.55 | -9.13 | 62.87 | 12.0 | 11.5 | 0.97 | 0.55 | 0.16 | 1.631 | 12.89 | 37.31
427 | 2021/12/27 | 15:14:55 | 26.5 | 2.906 | 36.25 | 2.74 | 2.735 | 2.898 | 230.4 | 0.27 | 49.99 | 34.55 | -9.13 | 62.87 | 11.5 | 11.5 | 0.97 | 0.55 | 0.163 | 1.662 | 13.14 | 38.03
428 | 2021/12/27 | 15:14:55 | 26.5 | 2.938 | 36.25 | 2.74 | 2.735 | 2.903 | 230.4 | 0.27 | 49.99 | 34.64 | -9.13 | 62.87 | 11.5 | 11.5 | 0.97 | 0.55 | 0.168 | 1.713 | 13.69 | 39.52
429 | 2021/12/27 | 15:14:56 | 26.5 | 2.938 | 36.25 | 2.74 | 2.735 | 2.898 | 230.5 | 0.27 | 49.99 | 34.64 | -9.13 | 62.87 | 11.5 | 11.5 | 0.97 | 0.55 | 0.163 | 1.662 | 13.28 | 38.34
430 | 2021/12/27 | 15:14:56 | 26.5 | 2.938 | 36.5 | 2.74 | 2.735 | 2.898 | 230.5 | 0.27 | 50.0 | 34.64 | -8.77 | 62.87 | 11.5 | 11.5 | 0.97 | 0.55 | 0.163 | 1.662 | 13.28 | 38.34
431 | 2021/12/27 | 15:14:56 | 26.5 | 2.938 | 36.5 | 2.74 | 2.735 | 2.895 | 230.5 | 0.27 | 50.0 | 34.64 | -8.77 | 62.87 | 11.5 | 11.5 | 0.97 | 0.55 | 0.16 | 1.631 | 13.03 | 37.62
432 | 2021/12/27 | 15:14:57 | 26.5 | 2.938 | 36.5 | 2.75 | 2.735 | 2.9 | 230.5 | 0.27 | 50.0 | 34.64 | -8.77 | 64.8 | 11.5 | 10.9 | 0.97 | 0.55 | 0.165 | 1.682 | 13.44 | 38.8
433 | 2021/12/27 | 15:14:57 | 26.5 | 2.938 | 36.5 | 2.74 | 2.735 | 2.898 | 230.5 | 0.27 | 50.0 | 34.64 | -8.77 | 64.8 | 11.3 | 10.9 | 0.97 | 0.55 | 0.163 | 1.662 | 13.28 | 38.34
434 | 2021/12/27 | 15:14:57 | 26.5 | 2.984 | 36.5 | 2.74 | 2.735 | 2.895 | 230.5 | 0.27 | 50.0 | 34.81 | -8.77 | 64.8 | 11.3 | 10.9 | 0.97 | 0.55 | 0.16 | 1.631 | 13.24 | 38.04
435 | 2021/12/27 | 15:14:58 | 26.5 | 2.984 | 36.75 | 2.74 | 2.735 | 2.898 | 230.0 | 2.3 | 50.0 | 34.81 | -8.77 | 64.8 | 11.3 | 10.9 | 0.97 | 0.55 | 0.163 | 1.662 | 13.49 | 38.75
436 | 2021/12/27 | 15:14:58 | 26.5 | 2.984 | 36.75 | 2.75 | 2.735 | 2.895 | 230.0 | 0.28 | 50.01 | 34.81 | -8.77 | 64.8 | 11.3 | 10.9 | 0.97 | 0.55 | 0.16 | 1.631 | 13.24 | 38.04
437 | 2021/12/27 | 15:14:58 | 26.5 | 2.984 | 36.75 | 2.74 | 2.735 | 2.898 | 230.0 | 0.28 | 50.01 | 34.81 | -9.04 | 64.8 | 11.3 | 10.9 | 0.97 | 0.54 | 0.163 | 1.662 | 13.49 | 38.75
438 | 2021/12/27 | 15:14:59 | 26.5 | 2.984 | 36.75 | 2.74 | 2.735 | 2.895 | 230.0 | 0.28 | 50.01 | 34.81 | -9.04 | 64.41 | 11.3 | 10.9 | 0.97 | 0.54 | 0.16 | 1.631 | 13.24 | 38.04
439 | 2021/12/27 | 15:14:59 | 26.5 | 2.984 | 36.75 | 2.75 | 2.735 | 2.898 | 230.0 | 0.28 | 50.01 | 34.81 | -9.04 | 64.41 | 12.0 | 12.0 | 0.97 | 0.54 | 0.163 | 1.662 | 13.49 | 38.75
440 | 2021/12/27 | 15:15:00 | 26.5 | 2.984 | 37.0 | 2.74 | 2.735 | 2.898 | 230.0 | 0.28 | 50.01 | 34.81 | -9.04 | 64.41 | 12.0 | 12.0 | 0.97 | 0.54 | 0.163 | 1.662 | 13.49 | 38.75
441 | 2021/12/27 | 15:15:00 | 26.5 | 3.016 | 37.0 | 2.74 | 2.735 | 2.892 | 229.7 | 0.28 | 50.01 | 34.54 | -9.04 | 64.41 | 12.0 | 12.0 | 0.97 | 0.54 | 0.157 | 1.601 | 13.13 | 38.01
442 | 2021/12/27 | 15:15:00 | 26.5 | 3.016 | 37.0 | 2.74 | 2.735 | 2.895 | 229.7 | 0.28 | 50.0 | 34.54 | -9.04 | 64.41 | 12.0 | 12.0 | 0.97 | 0.54 | 0.16 | 1.631 | 13.38 | 38.74
443 | 2021/12/27 | 15:15:01 | 26.5 | 3.016 | 37.0 | 2.74 | 2.735 | 2.898 | 229.7 | 0.28 | 50.0 | 34.54 | -9.13 | 64.41 | 12.0 | 12.0 | 0.97 | 0.55 | 0.163 | 1.662 | 13.63 | 39.46
444 | 2021/12/27 | 15:15:01 | 26.5 | 3.016 | 37.0 | 2.73 | 2.735 | 2.895 | 229.7 | 0.28 | 50.0 | 34.54 | -9.13 | 64.79 | 12.0 | 12.0 | 0.97 | 0.55 | 0.16 | 1.631 | 13.38 | 38.74
445 | 2021/12/27 | 15:15:01 | 26.5 | 3.016 | 37.25 | 2.74 | 2.735 | 2.898 | 229.7 | 0.28 | 50.0 | 34.54 | -9.13 | 64.79 | 12.0 | 11.4 | 0.97 | 0.55 | 0.163 | 1.662 | 13.63 | 39.46
446 | 2021/12/27 | 15:15:02 | 26.5 | 3.016 | 37.25 | 2.73 | 2.733 | 2.892 | 229.7 | 0.28 | 50.0 | 34.54 | -9.13 | 64.79 | 11.4 | 11.4 | 0.97 | 0.55 | 0.159 | 1.621 | 13.3 | 38.51
447 | 2021/12/27 | 15:15:02 | 26.5 | 3.063 | 37.25 | 2.74 | 2.735 | 2.895 | 229.7 | 0.28 | 50.0 | 35.3 | -9.13 | 64.79 | 11.4 | 11.4 | 0.97 | 0.55 | 0.16 | 1.631 | 13.59 | 38.5
448 | 2021/12/27 | 15:15:02 | 26.5 | 3.063 | 37.25 | 2.73 | 2.733 | 2.895 | 230.7 | 0.28 | 50.0 | 35.3 | -9.13 | 64.79 | 11.4 | 11.4 | 0.97 | 0.55 | 0.162 | 1.652 | 13.76 | 38.98
449 | 2021/12/27 | 15:15:03 | 26.5 | 3.063 | 37.25 | 2.73 | 2.735 | 2.892 | 230.7 | 0.28 | 50.0 | 35.3 | -9.0 | 64.79 | 11.4 | 11.4 | 0.97 | 0.55 | 0.157 | 1.601 | 13.34 | 37.79
450 | 2021/12/27 | 15:15:03 | 26.5 | 3.063 | 37.5 | 2.73 | 2.733 | 2.895 | 230.7 | 0.28 | 50.0 | 35.3 | -9.0 | 64.79 | 11.4 | 11.4 | 0.97 | 0.55 | 0.162 | 1.652 | 13.76 | 38.98
451 | 2021/12/27 | 15:15:04 | 26.5 | 3.063 | 37.5 | 2.73 | 2.735 | 2.895 | 230.7 | 0.28 | 50.0 | 35.3 | -9.0 | 65.75 | 11.4 | 11.1 | 0.97 | 0.55 | 0.16 | 1.631 | 13.59 | 38.5
452 | 2021/12/27 | 15:15:04 | 26.5 | 3.063 | 37.5 | 2.74 | 2.735 | 2.892 | 230.7 | 0.28 | 50.0 | 35.3 | -9.0 | 65.75 | 11.2 | 11.1 | 0.97 | 0.55 | 0.157 | 1.601 | 13.34 | 37.79
453 | 2021/12/27 | 15:15:04 | 26.5 | 3.094 | 37.5 | 2.73 | 2.735 | 2.895 | 230.7 | 0.28 | 50.0 | 35.73 | -9.0 | 65.75 | 11.2 | 11.1 | 0.97 | 0.55 | 0.16 | 1.631 | 13.73 | 38.43
454 | 2021/12/27 | 15:15:05 | 26.5 | 3.094 | 37.5 | 2.73 | 2.735 | 2.89 | 230.3 | 2.3 | 50.0 | 35.73 | -9.0 | 65.75 | 11.2 | 11.1 | 0.97 | 0.55 | 0.155 | 1.581 | 13.31 | 37.25
455 | 2021/12/27 | 15:15:05 | 26.5 | 3.094 | 37.75 | 2.73 | 2.735 | 2.892 | 230.3 | 0.28 | 50.01 | 35.73 | -9.0 | 65.75 | 11.2 | 11.1 | 0.97 | 0.55 | 0.157 | 1.601 | 13.47 | 37.7
456 | 2021/12/27 | 15:15:05 | 26.5 | 3.094 | 37.75 | 2.73 | 2.735 | 2.895 | 230.3 | 0.28 | 50.01 | 35.73 | -9.22 | 65.75 | 11.2 | 11.1 | 0.97 | 0.54 | 0.16 | 1.631 | 13.73 | 38.43
457 | 2021/12/27 | 15:15:06 | 26.5 | 3.094 | 37.75 | 2.73 | 2.735 | 2.89 | 230.3 | 0.28 | 50.01 | 35.73 | -9.22 | 65.63 | 11.2 | 11.1 | 0.97 | 0.54 | 0.155 | 1.581 | 13.31 | 37.25
458 | 2021/12/27 | 15:15:06 | 26.5 | 3.094 | 37.75 | 2.73 | 2.735 | 2.895 | 230.3 | 0.28 | 50.01 | 35.73 | -9.22 | 65.63 | 11.2 | 12.8 | 0.97 | 0.54 | 0.16 | 1.631 | 13.73 | 38.43
459 | 2021/12/27 | 15:15:06 | 26.5 | 3.094 | 37.75 | 2.73 | 2.735 | 2.89 | 230.3 | 0.28 | 50.01 | 35.73 | -9.22 | 65.63 | 12.8 | 12.8 | 0.97 | 0.54 | 0.155 | 1.581 | 13.31 | 37.25
460 | 2021/12/27 | 15:15:07 | 26.5 | 3.125 | 38.0 | 2.73 | 2.735 | 2.892 | 230.3 | 0.28 | 50.01 | 35.37 | -9.22 | 65.63 | 12.8 | 12.8 | 0.97 | 0.54 | 0.157 | 1.601 | 13.61 | 38.48
461 | 2021/12/27 | 15:15:07 | 26.5 | 3.125 | 38.0 | 2.73 | 2.735 | 2.895 | 230.3 | 0.29 | 50.01 | 35.37 | -9.22 | 65.63 | 12.8 | 12.8 | 0.97 | 0.54 | 0.16 | 1.631 | 13.86 | 39.19
462 | 2021/12/27 | 15:15:08 | 26.5 | 3.125 | 38.0 | 2.73 | 2.735 | 2.887 | 230.3 | 0.29 | 50.01 | 35.37 | -11.06 | 65.63 | 12.8 | 12.8 | 0.97 | 0.55 | 0.152 | 1.55 | 13.18 | 37.26
463 | 2021/12/27 | 15:15:08 | 26.5 | 3.125 | 38.0 | 2.73 | 2.735 | 2.892 | 230.3 | 0.29 | 50.01 | 35.37 | -11.06 | 65.63 | 12.8 | 12.8 | 0.96 | 0.55 | 0.157 | 1.601 | 13.61 | 38.48
464 | 2021/12/27 | 15:15:08 | 26.5 | 3.125 | 38.0 | 2.73 | 2.735 | 2.89 | 230.3 | 0.29 | 50.01 | 35.37 | -11.06 | 65.87 | 12.8 | 15.0 | 0.96 | 0.55 | 0.155 | 1.581 | 13.44 | 38.0
465 | 2021/12/27 | 15:15:09 | 26.5 | 3.125 | 38.25 | 2.73 | 2.735 | 2.89 | 230.3 | 0.29 | 50.01 | 35.37 | -11.06 | 65.87 | 15.0 | 15.0 | 0.96 | 0.55 | 0.155 | 1.581 | 13.44 | 38.0
466 | 2021/12/27 | 15:15:09 | 26.5 | 3.156 | 38.25 | 2.73 | 2.733 | 2.89 | 230.3 | 0.29 | 50.01 | 36.13 | -11.06 | 65.87 | 15.0 | 15.0 | 0.96 | 0.55 | 0.157 | 1.601 | 13.74 | 38.03
467 | 2021/12/27 | 15:15:09 | 26.5 | 3.156 | 38.25 | 2.73 | 2.735 | 2.89 | 229.5 | 0.28 | 50.01 | 36.13 | -11.06 | 65.87 | 15.0 | 15.0 | 0.96 | 0.55 | 0.155 | 1.581 | 13.57 | 37.56
468 | 2021/12/27 | 15:15:10 | 26.5 | 3.156 | 38.25 | 2.73 | 2.735 | 2.89 | 229.5 | 0.28 | 50.01 | 36.13 | -10.46 | 65.87 | 15.0 | 15.0 | 0.96 | 0.56 | 0.155 | 1.581 | 13.57 | 37.56
469 | 2021/12/27 | 15:15:10 | 26.5 | 3.156 | 38.25 | 2.73 | 2.738 | 2.89 | 229.5 | 0.28 | 50.01 | 36.13 | -10.46 | 64.19 | 15.0 | 15.0 | 0.96 | 0.56 | 0.152 | 1.55 | 13.31 | 36.84
470 | 2021/12/27 | 15:15:11 | 26.5 | 3.156 | 38.5 | 2.73 | 2.733 | 2.89 | 229.5 | 0.28 | 50.01 | 36.13 | -10.46 | 64.19 | 15.0 | 13.4 | 0.96 | 0.56 | 0.157 | 1.601 | 13.74 | 38.03
471 | 2021/12/27 | 15:15:11 | 26.5 | 3.156 | 38.5 | 2.73 | 2.735 | 2.892 | 229.5 | 0.28 | 50.01 | 36.13 | -10.46 | 64.19 | 13.4 | 13.4 | 0.96 | 0.56 | 0.157 | 1.601 | 13.74 | 38.03
472 | 2021/12/27 | 15:15:11 | 26.5 | 3.188 | 38.5 | 2.73 | 2.735 | 2.887 | 230.6 | 0.28 | 50.01 | 35.82 | -10.46 | 64.19 | 13.4 | 13.4 | 0.96 | 0.56 | 0.152 | 1.55 | 13.44 | 37.52
473 | 2021/12/27 | 15:15:12 | 26.5 | 3.188 | 38.5 | 2.73 | 2.735 | 2.89 | 230.6 | 0.28 | 50.01 | 35.82 | -10.46 | 64.19 | 13.4 | 13.4 | 0.96 | 0.56 | 0.155 | 1.581 | 13.71 | 38.27
474 | 2021/12/27 | 15:15:12 | 26.5 | 3.188 | 38.5 | 2.73 | 2.735 | 2.89 | 230.6 | 0.28 | 50.01 | 35.82 | -10.01 | 64.19 | 13.4 | 13.4 | 0.96 | 0.56 | 0.155 | 1.581 | 13.71 | 38.27
475 | 2021/12/27 | 15:15:13 | 26.5 | 3.188 | 38.75 | 2.72 | 2.735 | 2.887 | 230.6 | 0.28 | 50.01 | 35.82 | -10.01 | 64.19 | 13.4 | 13.4 | 0.96 | 0.56 | 0.152 | 1.55 | 13.44 | 37.52
476 | 2021/12/27 | 15:15:13 | 26.5 | 3.188 | 38.75 | 2.72 | 2.733 | 2.89 | 230.6 | 0.28 | 50.01 | 35.82 | -10.01 | 63.68 | 13.4 | 12.9 | 0.96 | 0.56 | 0.157 | 1.601 | 13.88 | 38.75
477 | 2021/12/27 | 15:15:13 | 26.5 | 3.188 | 38.75 | 2.72 | 2.735 | 2.885 | 230.6 | 0.28 | 50.01 | 35.82 | -10.01 | 63.68 | 12.8 | 12.9 | 0.96 | 0.56 | 0.15 | 1.53 | 13.27 | 37.05
478 | 2021/12/27 | 15:15:14 | 26.5 | 3.203 | 38.75 | 2.73 | 2.735 | 2.887 | 230.6 | 0.28 | 50.01 | 36.05 | -10.01 | 63.68 | 12.8 | 12.9 | 0.96 | 0.56 | 0.152 | 1.55 | 13.5 | 37.45
479 | 2021/12/27 | 15:15:14 | 26.5 | 3.203 | 38.75 | 2.73 | 2.735 | 2.89 | 230.4 | 0.28 | 50.01 | 36.05 | -10.01 | 63.68 | 12.8 | 12.9 | 0.96 | 0.56 | 0.155 | 1.581 | 13.77 | 38.2
480 | 2021/12/27 | 15:15:14 | 26.4 | 3.203 | 39.0 | 2.73 | 2.733 | 2.887 | 230.4 | 0.28 | 50.01 | 36.05 | -10.02 | 63.68 | 12.8 | 12.9 | 0.96 | 0.56 | 0.154 | 1.57 | 13.68 | 37.95
481 | 2021/12/27 | 15:15:15 | 26.4 | 3.203 | 39.0 | 2.73 | 2.735 | 2.892 | 230.4 | 0.28 | 50.01 | 36.05 | -10.02 | 63.68 | 12.8 | 12.9 | 0.96 | 0.57 | 0.157 | 1.601 | 13.95 | 38.7
482 | 2021/12/27 | 15:15:15 | 26.4 | 3.203 | 39.0 | 2.72 | 2.735 | 2.887 | 230.4 | 0.28 | 50.01 | 36.05 | -10.02 | 64.24 | 12.8 | 13.0 | 0.96 | 0.57 | 0.152 | 1.55 | 13.5 | 37.45
483 | 2021/12/27 | 15:15:15 | 26.4 | 3.203 | 39.0 | 2.72 | 2.735 | 2.887 | 230.4 | 0.28 | 50.01 | 36.05 | -10.02 | 64.24 | 13.0 | 13.0 | 0.96 | 0.57 | 0.152 | 1.55 | 13.5 | 37.45
484 | 2021/12/27 | 15:15:16 | 26.4 | 3.219 | 39.0 | 2.72 | 2.733 | 2.887 | 230.4 | 0.28 | 50.01 | 36.05 | -10.02 | 64.24 | 13.0 | 13.0 | 0.96 | 0.57 | 0.154 | 1.57 | 13.75 | 38.14
485 | 2021/12/27 | 15:15:16 | 26.4 | 3.219 | 39.25 | 2.72 | 2.735 | 2.885 | 230.4 | 2.3 | 50.01 | 36.4 | -10.02 | 64.24 | 13.0 | 13.0 | 0.96 | 0.57 | 0.15 | 1.53 | 13.4 | 36.81
486 | 2021/12/27 | 15:15:17 | 26.4 | 3.219 | 39.25 | 2.72 | 2.733 | 2.887 | 230.4 | 0.28 | 50.01 | 36.4 | -10.14 | 64.24 | 13.0 | 13.0 | 0.96 | 0.57 | 0.154 | 1.57 | 13.75 | 37.77
487 | 2021/12/27 | 15:15:17 | 26.5 | 3.219 | 39.25 | 2.72 | 2.735 | 2.887 | 230.4 | 0.28 | 50.01 | 36.4 | -10.14 | 64.24 | 13.0 | 13.0 | 0.96 | 0.56 | 0.152 | 1.55 | 13.57 | 37.28
488 | 2021/12/27 | 15:15:17 | 26.5 | 3.219 | 39.25 | 2.72 | 2.735 | 2.887 | 230.4 | 0.28 | 50.01 | 36.4 | -10.14 | 64.55 | 13.0 | 13.0 | 0.96 | 0.56 | 0.152 | 1.55 | 13.57 | 37.28
489 | 2021/12/27 | 15:15:18 | 26.5 | 3.219 | 39.25 | 2.72 | 2.735 | 2.885 | 230.4 | 0.28 | 50.01 | 36.4 | -10.14 | 64.55 | 12.9 | 12.9 | 0.96 | 0.56 | 0.15 | 1.53 | 13.4 | 36.81
490 | 2021/12/27 | 15:15:18 | 26.5 | 3.25 | 39.5 | 2.73 | 2.735 | 2.885 | 230.4 | 0.28 | 50.01 | 36.4 | -10.14 | 64.55 | 12.9 | 12.9 | 0.96 | 0.56 | 0.15 | 1.53 | 13.53 | 37.17
491 | 2021/12/27 | 15:15:18 | 26.5 | 3.25 | 39.5 | 2.72 | 2.735 | 2.885 | 230.1 | 0.28 | 50.01 | 36.16 | -10.14 | 64.55 | 12.9 | 12.9 | 0.96 | 0.56 | 0.15 | 1.53 | 13.53 | 37.42
492 | 2021/12/27 | 15:15:19 | 26.5 | 3.25 | 39.5 | 2.73 | 2.735 | 2.89 | 230.1 | 0.28 | 50.01 | 36.16 | -10.14 | 64.55 | 12.9 | 12.9 | 0.96 | 0.56 | 0.155 | 1.581 | 13.98 | 38.66
493 | 2021/12/27 | 15:15:19 | 26.5 | 3.25 | 39.5 | 2.72 | 2.735 | 2.882 | 230.1 | 0.28 | 50.01 | 36.16 | -9.49 | 64.55 | 12.9 | 12.9 | 0.96 | 0.57 | 0.147 | 1.499 | 13.25 | 36.64
494 | 2021/12/27 | 15:15:20 | 26.5 | 3.25 | 39.5 | 2.72 | 2.735 | 2.887 | 230.1 | 0.28 | 50.01 | 36.16 | -9.49 | 63.99 | 12.9 | 12.9 | 0.97 | 0.57 | 0.152 | 1.55 | 13.7 | 37.89
495 | 2021/12/27 | 15:15:20 | 26.5 | 3.25 | 39.75 | 2.71 | 2.733 | 2.887 | 230.1 | 0.28 | 50.01 | 36.16 | -9.49 | 63.99 | 12.9 | 11.6 | 0.97 | 0.57 | 0.154 | 1.57 | 13.88 | 38.38
496 | 2021/12/27 | 15:15:20 | 26.5 | 3.25 | 39.75 | 2.72 | 2.735 | 2.885 | 230.1 | 0.28 | 50.01 | 36.16 | -9.49 | 63.99 | 11.1 | 11.6 | 0.97 | 0.57 | 0.15 | 1.53 | 13.53 | 37.42
497 | 2021/12/27 | 15:15:21 | 26.5 | 3.297 | 39.75 | 2.72 | 2.735 | 2.89 | 230.1 | 0.28 | 50.01 | 36.59 | -9.49 | 63.99 | 11.1 | 11.6 | 0.97 | 0.57 | 0.155 | 1.581 | 14.18 | 38.75
498 | 2021/12/27 | 15:15:21 | 26.5 | 3.297 | 39.75 | 2.72 | 2.735 | 2.887 | 230.1 | 0.29 | 50.01 | 36.59 | -9.49 | 63.99 | 11.1 | 11.6 | 0.97 | 0.57 | 0.152 | 1.55 | 13.9 | 37.99
499 | 2021/12/27 | 15:15:21 | 26.5 | 3.297 | 39.75 | 2.72 | 2.733 | 2.885 | 230.1 | 0.29 | 50.01 | 36.59 | -8.83 | 63.99 | 11.1 | 11.6 | 0.97 | 0.55 | 0.152 | 1.55 | 13.9 | 37.99
500 | 2021/12/27 | 15:15:22 | 26.5 | 3.297 | 40.0 | 2.72 | 2.735 | 2.885 | 230.1 | 0.29 | 50.01 | 36.59 | -8.83 | 67.12 | 11.1 | 11.6 | 0.97 | 0.55 | 0.15 | 1.53 | 13.72 | 37.5
501 | 2021/12/27 | 15:15:22 | 26.5 | 3.297 | 40.0 | 2.71 | 2.733 | 2.882 | 230.1 | 0.29 | 50.01 | 36.59 | -8.83 | 67.12 | 11.1 | 10.8 | 0.97 | 0.55 | 0.149 | 1.519 | 13.62 | 37.22
502 | 2021/12/27 | 15:15:22 | 26.5 | 3.297 | 40.0 | 2.72 | 2.735 | 2.882 | 230.1 | 0.29 | 50.01 | 36.59 | -8.83 | 67.12 | 10.8 | 10.8 | 0.97 | 0.55 | 0.147 | 1.499 | 13.44 | 36.73
503 | 2021/12/27 | 15:15:23 | 26.5 | 3.313 | 40.0 | 2.72 | 2.735 | 2.885 | 230.1 | 0.29 | 50.01 | 36.6 | -8.83 | 67.12 | 10.8 | 10.8 | 0.97 | 0.55 | 0.15 | 1.53 | 13.79 | 37.68
504 | 2021/12/27 | 15:15:23 | 26.5 | 3.313 | 40.0 | 2.71 | 2.735 | 2.882 | 231.1 | 0.29 | 50.01 | 36.6 | -8.83 | 67.12 | 10.8 | 10.8 | 0.97 | 0.55 | 0.147 | 1.499 | 13.51 | 36.91
505 | 2021/12/27 | 15:15:24 | 26.5 | 3.313 | 40.25 | 2.71 | 2.733 | 2.882 | 231.1 | 0.29 | 50.01 | 36.6 | -9.14 | 67.12 | 10.8 | 10.8 | 0.97 | 0.55 | 0.149 | 1.519 | 13.69 | 37.4
506 | 2021/12/27 | 15:15:24 | 26.5 | 3.313 | 40.25 | 2.71 | 2.733 | 2.882 | 231.1 | 0.29 | 50.01 | 36.6 | -9.14 | 67.12 | 10.8 | 10.8 | 0.97 | 0.55 | 0.149 | 1.519 | 13.69 | 37.4
507 | 2021/12/27 | 15:15:24 | 26.5 | 3.313 | 40.25 | 2.71 | 2.735 | 2.882 | 231.1 | 0.29 | 50.01 | 36.6 | -9.14 | 66.26 | 10.8 | 11.0 | 0.97 | 0.55 | 0.147 | 1.499 | 13.51 | 36.91
508 | 2021/12/27 | 15:15:25 | 26.5 | 3.313 | 40.25 | 2.71 | 2.733 | 2.885 | 231.1 | 0.29 | 50.01 | 36.6 | -9.14 | 66.26 | 11.0 | 11.0 | 0.97 | 0.55 | 0.152 | 1.55 | 13.97 | 38.17
509 | 2021/12/27 | 15:15:25 | 26.5 | 3.344 | 40.25 | 2.72 | 2.735 | 2.887 | 231.1 | 0.29 | 50.01 | 37.23 | -9.14 | 66.26 | 11.0 | 11.0 | 0.97 | 0.55 | 0.152 | 1.55 | 14.1 | 37.87
510 | 2021/12/27 | 15:15:25 | 26.5 | 3.344 | 40.5 | 2.71 | 2.733 | 2.882 | 230.8 | 0.29 | 50.01 | 37.23 | -9.14 | 66.26 | 11.0 | 11.0 | 0.97 | 0.55 | 0.149 | 1.519 | 13.82 | 37.12
511 | 2021/12/27 | 15:15:26 | 26.5 | 3.344 | 40.5 | 2.71 | 2.733 | 2.882 | 230.8 | 0.29 | 50.01 | 37.23 | -9.02 | 66.26 | 11.0 | 11.0 | 0.97 | 0.55 | 0.149 | 1.519 | 13.82 | 37.12
512 | 2021/12/27 | 15:15:26 | 26.5 | 3.344 | 40.5 | 2.71 | 2.733 | 2.882 | 230.8 | 0.29 | 50.01 | 37.23 | -9.02 | 66.26 | 11.0 | 11.0 | 0.97 | 0.55 | 0.149 | 1.519 | 13.82 | 37.12
513 | 2021/12/27 | 15:15:27 | 26.5 | 3.344 | 40.5 | 2.71 | 2.733 | 2.878 | 230.8 | 0.29 | 50.01 | 37.23 | -9.02 | 67.56 | 11.0 | 10.2 | 0.97 | 0.55 | 0.145 | 1.479 | 13.45 | 36.13
514 | 2021/12/27 | 15:15:27 | 26.5 | 3.344 | 40.5 | 2.71 | 2.733 | 2.885 | 230.8 | 0.29 | 50.01 | 37.23 | -9.02 | 67.56 | 10.5 | 10.2 | 0.97 | 0.55 | 0.152 | 1.55 | 14.1 | 37.87
515 | 2021/12/27 | 15:15:27 | 26.5 | 3.375 | 40.75 | 2.71 | 2.733 | 2.882 | 230.8 | 0.29 | 50.01 | 37.06 | -9.02 | 67.56 | 10.5 | 10.2 | 0.97 | 0.55 | 0.149 | 1.519 | 13.94 | 37.61
516 | 2021/12/27 | 15:15:28 | 26.5 | 3.375 | 40.75 | 2.71 | 2.733 | 2.88 | 230.5 | 0.29 | 50.01 | 37.06 | -9.02 | 67.56 | 10.5 | 10.2 | 0.97 | 0.55 | 0.147 | 1.499 | 13.76 | 37.13
517 | 2021/12/27 | 15:15:28 | 26.5 | 3.375 | 40.75 | 2.72 | 2.733 | 2.887 | 230.5 | 0.29 | 50.01 | 37.06 | -8.79 | 67.56 | 10.5 | 10.2 | 0.97 | 0.55 | 0.154 | 1.57 | 14.41 | 38.88
518 | 2021/12/27 | 15:15:28 | 26.5 | 3.375 | 40.75 | 2.71 | 2.733 | 2.88 | 230.5 | 0.29 | 50.01 | 37.06 | -8.79 | 67.56 | 10.5 | 10.2 | 0.97 | 0.55 | 0.147 | 1.499 | 13.76 | 37.13
519 | 2021/12/27 | 15:15:29 | 26.5 | 3.375 | 40.75 | 2.71 | 2.733 | 2.882 | 230.5 | 0.29 | 50.01 | 37.06 | -8.79 | 67.71 | 10.5 | 10.0 | 0.97 | 0.55 | 0.149 | 1.519 | 13.94 | 37.61
520 | 2021/12/27 | 15:15:29 | 26.5 | 3.375 | 41.0 | 2.71 | 2.735 | 2.882 | 230.5 | 0.29 | 50.01 | 37.06 | -8.79 | 67.71 | 10.0 | 10.0 | 0.97 | 0.55 | 0.147 | 1.499 | 13.76 | 37.13
521 | 2021/12/27 | 15:15:30 | 26.5 | 3.406 | 41.0 | 2.71 | 2.733 | 2.878 | 230.5 | 0.29 | 50.01 | 37.41 | -8.79 | 67.71 | 10.0 | 10.0 | 0.97 | 0.55 | 0.145 | 1.479 | 13.7 | 36.62
522 | 2021/12/27 | 15:15:30 | 26.5 | 3.406 | 41.0 | 2.71 | 2.733 | 2.882 | 230.5 | 0.3 | 50.01 | 37.41 | -8.79 | 67.71 | 10.0 | 10.0 | 0.97 | 0.55 | 0.149 | 1.519 | 14.07 | 37.61
523 | 2021/12/27 | 15:15:30 | 26.5 | 3.406 | 41.0 | 2.71 | 2.733 | 2.882 | 230.5 | 0.3 | 50.02 | 37.41 | -8.79 | 67.71 | 10.0 | 10.0 | 0.97 | 0.55 | 0.149 | 1.519 | 14.07 | 37.61
524 | 2021/12/27 | 15:15:31 | 26.5 | 3.406 | 41.0 | 2.71 | 2.733 | 2.878 | 230.5 | 0.3 | 50.02 | 37.41 | -8.67 | 67.71 | 10.0 | 10.0 | 0.97 | 0.55 | 0.145 | 1.479 | 13.7 | 36.62
525 | 2021/12/27 | 15:15:31 | 26.5 | 3.406 | 41.25 | 2.71 | 2.733 | 2.88 | 230.5 | 0.3 | 50.02 | 37.41 | -8.67 | 68.2 | 10.0 | 10.0 | 0.97 | 0.55 | 0.147 | 1.499 | 13.89 | 37.13
526 | 2021/12/27 | 15:15:31 | 26.5 | 3.406 | 41.25 | 2.71 | 2.733 | 2.882 | 230.5 | 0.3 | 50.02 | 37.41 | -8.67 | 68.2 | 10.2 | 10.2 | 0.97 | 0.55 | 0.149 | 1.519 | 14.07 | 37.61
527 | 2021/12/27 | 15:15:32 | 26.5 | 3.438 | 41.25 | 2.71 | 2.733 | 2.878 | 230.5 | 0.3 | 50.02 | 37.41 | -8.67 | 68.2 | 10.2 | 10.2 | 0.97 | 0.55 | 0.145 | 1.479 | 13.83 | 36.97
528 | 2021/12/27 | 15:15:32 | 26.5 | 3.438 | 41.25 | 2.71 | 2.733 | 2.88 | 230.7 | 2.31 | 50.02 | 37.36 | -8.67 | 68.2 | 10.2 | 10.2 | 0.97 | 0.55 | 0.147 | 1.499 | 14.02 | 37.53
529 | 2021/12/27 | 15:15:33 | 26.5 | 3.438 | 41.25 | 2.71 | 2.733 | 2.882 | 230.7 | 0.3 | 50.01 | 37.36 | -8.67 | 68.2 | 10.2 | 10.2 | 0.97 | 0.55 | 0.149 | 1.519 | 14.2 | 38.01
530 | 2021/12/27 | 15:15:33 | 26.5 | 3.438 | 41.5 | 2.71 | 2.733 | 2.878 | 230.7 | 0.3 | 50.01 | 37.36 | -8.81 | 68.2 | 10.2 | 10.2 | 0.97 | 0.55 | 0.145 | 1.479 | 13.83 | 37.02
531 | 2021/12/27 | 15:15:33 | 26.5 | 3.438 | 41.5 | 2.71 | 2.733 | 2.88 | 230.7 | 0.3 | 50.01 | 37.36 | -8.81 | 68.19 | 10.2 | 10.2 | 0.97 | 0.55 | 0.147 | 1.499 | 14.02 | 37.53
532 | 2021/12/27 | 15:15:34 | 26.5 | 3.438 | 41.5 | 2.71 | 2.733 | 2.882 | 230.7 | 0.3 | 50.01 | 37.36 | -8.81 | 68.19 | 10.2 | 10.4 | 0.97 | 0.55 | 0.149 | 1.519 | 14.2 | 38.01
533 | 2021/12/27 | 15:15:34 | 26.5 | 3.438 | 41.5 | 2.71 | 2.733 | 2.88 | 230.7 | 0.3 | 50.01 | 37.36 | -8.81 | 68.19 | 10.4 | 10.4 | 0.97 | 0.55 | 0.147 | 1.499 | 14.02 | 37.53
534 | 2021/12/27 | 15:15:34 | 26.5 | 3.453 | 41.5 | 2.7 | 2.733 | 2.878 | 230.7 | 0.3 | 50.01 | 37.3 | -8.81 | 68.19 | 10.4 | 10.4 | 0.97 | 0.55 | 0.145 | 1.479 | 13.89 | 37.24
535 | 2021/12/27 | 15:15:35 | 26.5 | 3.453 | 41.75 | 2.71 | 2.733 | 2.88 | 230.4 | 0.29 | 50.01 | 37.3 | -8.81 | 68.19 | 10.4 | 10.4 | 0.97 | 0.55 | 0.147 | 1.499 | 14.08 | 37.75
536 | 2021/12/27 | 15:15:35 | 26.5 | 3.453 | 41.75 | 2.7 | 2.735 | 2.875 | 230.4 | 0.29 | 50.01 | 37.3 | -8.84 | 68.19 | 10.4 | 10.4 | 0.97 | 0.55 | 0.14 | 1.428 | 13.41 | 35.95
537 | 2021/12/27 | 15:15:36 | 26.5 | 3.453 | 41.75 | 2.71 | 2.735 | 2.88 | 230.4 | 0.29 | 50.01 | 37.3 | -8.84 | 68.46 | 10.4 | 10.4 | 0.97 | 0.55 | 0.145 | 1.479 | 13.89 | 37.24
538 | 2021/12/27 | 15:15:36 | 26.5 | 3.453 | 41.75 | 2.7 | 2.735 | 2.882 | 230.4 | 0.29 | 50.01 | 37.3 | -8.84 | 68.46 | 10.4 | 10.3 | 0.97 | 0.55 | 0.147 | 1.499 | 14.08 | 37.75
539 | 2021/12/27 | 15:15:36 | 26.5 | 3.453 | 41.75 | 2.7 | 2.735 | 2.878 | 230.4 | 0.29 | 50.01 | 37.3 | -8.84 | 68.46 | 10.9 | 10.3 | 0.97 | 0.55 | 0.143 | 1.458 | 13.69 | 36.7
540 | 2021/12/27 | 15:15:37 | 26.5 | 3.484 | 42.0 | 2.71 | 2.733 | 2.88 | 230.4 | 0.29 | 50.01 | 37.59 | -8.84 | 68.46 | 10.9 | 10.3 | 0.97 | 0.55 | 0.147 | 1.499 | 14.21 | 37.8
541 | 2021/12/27 | 15:15:37 | 26.5 | 3.484 | 42.0 | 2.7 | 2.735 | 2.878 | 230.3 | 0.3 | 50.01 | 37.59 | -8.84 | 68.46 | 10.9 | 10.3 | 0.97 | 0.55 | 0.143 | 1.458 | 13.82 | 36.77
542 | 2021/12/27 | 15:15:37 | 26.5 | 3.484 | 42.0 | 2.7 | 2.733 | 2.875 | 230.3 | 0.3 | 50.01 | 37.59 | -9.0 | 68.46 | 10.9 | 10.3 | 0.97 | 0.55 | 0.142 | 1.448 | 13.72 | 36.5
543 | 2021/12/27 | 15:15:38 | 26.5 | 3.484 | 42.0 | 2.7 | 2.735 | 2.88 | 230.3 | 0.3 | 50.01 | 37.59 | -9.0 | 68.46 | 10.9 | 10.3 | 0.97 | 0.55 | 0.145 | 1.479 | 14.02 | 37.3
544 | 2021/12/27 | 15:15:38 | 26.5 | 3.484 | 42.0 | 2.7 | 2.735 | 2.88 | 230.3 | 0.3 | 50.01 | 37.59 | -9.0 | 68.51 | 10.9 | 10.0 | 0.97 | 0.55 | 0.145 | 1.479 | 14.02 | 37.3
545 | 2021/12/27 | 15:15:38 | 26.5 | 3.484 | 42.25 | 2.7 | 2.733 | 2.875 | 230.3 | 0.3 | 50.01 | 37.59 | -9.0 | 68.51 | 10.0 | 10.0 | 0.97 | 0.55 | 0.142 | 1.448 | 13.72 | 36.5
546 | 2021/12/27 | 15:15:39 | 26.5 | 3.5 | 42.25 | 2.7 | 2.733 | 2.88 | 230.3 | 0.3 | 50.01 | 37.96 | -9.0 | 68.51 | 10.0 | 10.0 | 0.97 | 0.55 | 0.147 | 1.499 | 14.27 | 37.59
547 | 2021/12/27 | 15:15:39 | 26.5 | 3.5 | 42.25 | 2.7 | 2.733 | 2.875 | 230.8 | 2.31 | 50.01 | 37.96 | -9.0 | 68.51 | 10.0 | 10.0 | 0.97 | 0.55 | 0.142 | 1.448 | 13.78 | 36.3
548 | 2021/12/27 | 15:15:39 | 26.5 | 3.5 | 42.25 | 2.7 | 2.733 | 2.875 | 230.8 | 0.3 | 50.01 | 37.96 | -9.0 | 68.51 | 10.0 | 10.0 | 0.97 | 0.55 | 0.142 | 1.448 | 13.78 | 36.3
549 | 2021/12/27 | 15:15:40 | 26.5 | 3.5 | 42.25 | 2.7 | 2.733 | 2.878 | 230.8 | 0.3 | 50.01 | 37.96 | -8.84 | 68.51 | 10.0 | 10.0 | 0.97 | 0.55 | 0.145 | 1.479 | 14.08 | 37.09
550 | 2021/12/27 | 15:15:40 | 26.5 | 3.5 | 42.5 | 2.7 | 2.733 | 2.875 | 230.8 | 0.3 | 50.01 | 37.96 | -8.84 | 68.9 | 10.0 | 10.0 | 0.97 | 0.55 | 0.142 | 1.448 | 13.78 | 36.3
551 | 2021/12/27 | 15:15:41 | 26.5 | 3.5 | 42.5 | 2.7 | 2.733 | 2.875 | 230.8 | 0.3 | 50.01 | 37.96 | -8.84 | 68.9 | 10.0 | 10.1 | 0.97 | 0.55 | 0.142 | 1.448 | 13.78 | 36.3
552 | 2021/12/27 | 15:15:41 | 26.5 | 3.5 | 42.5 | 2.7 | 2.733 | 2.88 | 230.8 | 0.3 | 50.01 | 37.96 | -8.84 | 68.9 | 10.1 | 10.1 | 0.97 | 0.55 | 0.147 | 1.499 | 14.27 | 37.59
553 | 2021/12/27 | 15:15:41 | 26.5 | 3.531 | 42.5 | 2.7 | 2.735 | 2.873 | 230.8 | 0.3 | 50.01 | 37.8 | -8.84 | 68.9 | 10.1 | 10.1 | 0.97 | 0.55 | 0.138 | 1.407 | 13.51 | 35.74
554 | 2021/12/27 | 15:15:42 | 26.5 | 3.531 | 42.5 | 2.7 | 2.735 | 2.875 | 230.7 | 0.3 | 50.01 | 37.8 | -8.84 | 68.9 | 10.1 | 10.1 | 0.97 | 0.55 | 0.14 | 1.428 | 13.71 | 36.27
555 | 2021/12/27 | 15:15:42 | 26.5 | 3.531 | 42.75 | 2.7 | 2.735 | 2.878 | 230.7 | 0.3 | 50.01 | 37.8 | -9.22 | 68.9 | 10.1 | 10.1 | 0.97 | 0.55 | 0.143 | 1.458 | 14.0 | 37.04
556 | 2021/12/27 | 15:15:42 | 26.5 | 3.531 | 42.75 | 2.7 | 2.733 | 2.873 | 230.7 | 0.3 | 50.01 | 37.8 | -9.22 | 68.9 | 10.1 | 10.1 | 0.97 | 0.55 | 0.14 | 1.428 | 13.71 | 36.27
557 | 2021/12/27 | 15:15:43 | 26.5 | 3.531 | 42.75 | 2.7 | 2.733 | 2.875 | 230.7 | 0.3 | 50.01 | 37.8 | -9.22 | 68.69 | 10.1 | 10.9 | 0.97 | 0.55 | 0.142 | 1.448 | 13.91 | 36.8
558 | 2021/12/27 | 15:15:43 | 26.5 | 3.531 | 42.75 | 2.7 | 2.733 | 2.875 | 230.7 | 0.3 | 50.01 | 37.8 | -9.22 | 68.69 | 10.9 | 10.9 | 0.97 | 0.55 | 0.142 | 1.448 | 13.91 | 36.8
559 | 2021/12/27 | 15:15:43 | 26.5 | 3.547 | 42.75 | 2.7 | 2.733 | 2.873 | 230.7 | 0.3 | 50.01 | 37.58 | -9.22 | 68.69 | 10.9 | 10.9 | 0.97 | 0.55 | 0.14 | 1.428 | 13.78 | 36.67
560 | 2021/12/27 | 15:15:44 | 26.5 | 3.547 | 43.0 | 2.7 | 2.733 | 2.873 | 229.3 | 0.29 | 50.01 | 37.58 | -9.22 | 68.69 | 10.9 | 10.9 | 0.97 | 0.55 | 0.14 | 1.428 | 13.78 | 36.67
561 | 2021/12/27 | 15:15:44 | 26.5 | 3.547 | 43.0 | 2.7 | 2.733 | 2.875 | 229.3 | 0.29 | 50.01 | 37.58 | -9.54 | 68.69 | 10.9 | 10.9 | 0.97 | 0.55 | 0.142 | 1.448 | 13.97 | 37.17
562 | 2021/12/27 | 15:15:45 | 26.5 | 3.547 | 43.0 | 2.7 | 2.733 | 2.87 | 229.3 | 0.29 | 50.01 | 37.58 | -9.54 | 68.69 | 10.9 | 10.9 | 0.97 | 0.55 | 0.137 | 1.397 | 13.48 | 35.87
563 | 2021/12/27 | 15:15:45 | 26.5 | 3.547 | 43.0 | 2.7 | 2.735 | 2.875 | 229.3 | 0.29 | 50.01 | 37.58 | -9.54 | 68.71 | 10.9 | 11.1 | 0.97 | 0.55 | 0.14 | 1.428 | 13.78 | 36.67
564 | 2021/12/27 | 15:15:45 | 26.5 | 3.547 | 43.0 | 2.7 | 2.733 | 2.875 | 229.3 | 0.29 | 50.01 | 37.58 | -9.54 | 68.71 | 11.1 | 11.1 | 0.97 | 0.55 | 0.142 | 1.448 | 13.97 | 37.17
565 | 2021/12/27 | 15:15:46 | 26.5 | 3.563 | 43.25 | 2.7 | 2.733 | 2.873 | 229.3 | 0.29 | 50.01 | 37.85 | -9.54 | 68.71 | 11.1 | 11.1 | 0.97 | 0.55 | 0.14 | 1.428 | 13.84 | 36.57
566 | 2021/12/27 | 15:15:46 | 26.5 | 3.563 | 43.25 | 2.69 | 2.733 | 2.87 | 230.3 | 2.3 | 50.01 | 37.85 | -9.54 | 68.71 | 11.1 | 11.1 | 0.97 | 0.55 | 0.137 | 1.397 | 13.54 | 35.77
567 | 2021/12/27 | 15:15:46 | 26.4 | 3.563 | 43.25 | 2.7 | 2.733 | 2.875 | 230.3 | 0.3 | 50.0 | 37.85 | -9.42 | 68.71 | 11.1 | 11.1 | 0.97 | 0.55 | 0.142 | 1.448 | 14.03 | 37.07
568 | 2021/12/27 | 15:15:47 | 26.4 | 3.563 | 43.25 | 2.69 | 2.73 | 2.873 | 230.3 | 0.3 | 50.0 | 37.85 | -9.42 | 68.71 | 11.1 | 11.1 | 0.97 | 0.56 | 0.143 | 1.458 | 14.13 | 37.33
569 | 2021/12/27 | 15:15:47 | 26.4 | 3.563 | 43.25 | 2.69 | 2.733 | 2.875 | 230.3 | 0.3 | 50.0 | 37.85 | -9.42 | 68.51 | 11.1 | 11.1 | 0.97 | 0.56 | 0.142 | 1.448 | 14.03 | 37.07
570 | 2021/12/27 | 15:15:48 | 26.4 | 3.563 | 43.5 | 2.7 | 2.733 | 2.873 | 230.3 | 0.3 | 50.0 | 37.85 | -9.42 | 68.51 | 10.5 | 10.5 | 0.97 | 0.56 | 0.14 | 1.428 | 13.84 | 36.57
571 | 2021/12/27 | 15:15:48 | 26.3 | 3.563 | 43.5 | 2.7 | 2.733 | 2.87 | 230.3 | 0.3 | 50.0 | 37.85 | -9.42 | 68.51 | 10.5 | 10.5 | 0.97 | 0.56 | 0.137 | 1.397 | 13.54 | 35.77
572 | 2021/12/27 | 15:15:48 | 26.4 | 3.594 | 43.5 | 2.69 | 2.733 | 2.87 | 230.2 | 0.3 | 50.0 | 38.11 | -9.42 | 68.51 | 10.5 | 10.5 | 0.97 | 0.56 | 0.137 | 1.397 | 13.66 | 35.84
573 | 2021/12/27 | 15:15:49 | 26.4 | 3.594 | 43.5 | 2.69 | 2.733 | 2.87 | 230.2 | 0.3 | 50.0 | 38.11 | -9.42 | 68.51 | 10.5 | 10.5 | 0.97 | 0.56 | 0.137 | 1.397 | 13.66 | 35.84
574 | 2021/12/27 | 15:15:49 | 26.4 | 3.594 | 43.5 | 2.7 | 2.733 | 2.87 | 230.2 | 0.3 | 50.0 | 38.11 | -8.99 | 68.51 | 10.5 | 10.5 | 0.97 | 0.55 | 0.137 | 1.397 | 13.66 | 35.84
575 | 2021/12/27 | 15:15:49 | 26.4 | 3.594 | 43.75 | 2.69 | 2.733 | 2.873 | 230.2 | 0.3 | 50.0 | 38.11 | -8.99 | 68.76 | 10.5 | 10.5 | 0.97 | 0.55 | 0.14 | 1.428 | 13.96 | 36.63
576 | 2021/12/27 | 15:15:50 | 26.4 | 3.594 | 43.75 | 2.69 | 2.733 | 2.867 | 230.2 | 0.3 | 50.0 | 38.11 | -8.99 | 68.76 | 10.5 | 10.4 | 0.97 | 0.55 | 0.134 | 1.366 | 13.35 | 35.03
577 | 2021/12/27 | 15:15:50 | 26.4 | 3.594 | 43.75 | 2.7 | 2.733 | 2.873 | 230.2 | 0.3 | 50.0 | 38.11 | -8.99 | 68.76 | 10.6 | 10.4 | 0.97 | 0.55 | 0.14 | 1.428 | 13.96 | 36.63
578 | 2021/12/27 | 15:15:51 | 26.4 | 3.594 | 43.75 | 2.69 | 2.733 | 2.87 | 230.2 | 0.3 | 50.0 | 37.79 | -8.99 | 68.76 | 10.6 | 10.4 | 0.97 | 0.55 | 0.137 | 1.397 | 13.66 | 36.15
579 | 2021/12/27 | 15:15:51 | 26.4 | 3.594 | 43.75 | 2.7 | 2.735 | 2.87 | 230.3 | 0.3 | 49.99 | 37.79 | -8.99 | 68.76 | 10.6 | 10.4 | 0.97 | 0.55 | 0.135 | 1.377 | 13.46 | 35.62
580 | 2021/12/27 | 15:15:51 | 26.5 | 3.594 | 44.0 | 2.7 | 2.733 | 2.87 | 230.3 | 0.3 | 49.99 | 37.79 | -9.04 | 68.76 | 10.6 | 10.4 | 0.97 | 0.55 | 0.137 | 1.397 | 13.66 | 36.15
581 | 2021/12/27 | 15:15:52 | 26.5 | 3.594 | 44.0 | 2.69 | 2.733 | 2.873 | 230.3 | 0.3 | 49.99 | 37.79 | -9.04 | 68.76 | 10.6 | 10.4 | 0.97 | 0.55 | 0.14 | 1.428 | 13.96 | 36.94
582 | 2021/12/27 | 15:15:52 | 26.5 | 3.594 | 44.0 | 2.69 | 2.733 | 2.867 | 230.3 | 0.3 | 49.99 | 37.79 | -9.04 | 68.39 | 10.6 | 10.7 | 0.97 | 0.55 | 0.134 | 1.366 | 13.35 | 35.33
583 | 2021/12/27 | 15:15:52 | 26.5 | 3.594 | 44.0 | 2.69 | 2.733 | 2.873 | 230.3 | 0.3 | 49.99 | 37.79 | -9.04 | 68.39 | 10.7 | 10.7 | 0.97 | 0.55 | 0.14 | 1.428 | 13.96 | 36.94
584 | 2021/12/27 | 15:15:53 | 26.5 | 3.625 | 44.0 | 2.69 | 2.735 | 2.867 | 230.3 | 0.3 | 49.99 | 38.26 | -9.04 | 68.39 | 10.7 | 10.7 | 0.97 | 0.55 | 0.132 | 1.346 | 13.27 | 34.68
585 | 2021/12/27 | 15:15:53 | 26.5 | 3.625 | 44.25 | 2.69 | 2.733 | 2.867 | 231.0 | 0.3 | 49.99 | 38.26 | -9.04 | 68.39 | 10.7 | 10.7 | 0.97 | 0.55 | 0.134 | 1.366 | 13.47 | 35.21
586 | 2021/12/27 | 15:15:53 | 26.5 | 3.625 | 44.25 | 2.69 | 2.733 | 2.873 | 231.0 | 0.3 | 50.01 | 38.26 | -9.16 | 68.39 | 10.7 | 10.7 | 0.97 | 0.56 | 0.14 | 1.428 | 14.08 | 36.8
587 | 2021/12/27 | 15:15:54 | 26.5 | 3.625 | 44.25 | 2.69 | 2.733 | 2.867 | 231.0 | 0.3 | 50.01 | 38.26 | -9.16 | 68.39 | 10.7 | 10.7 | 0.97 | 0.56 | 0.134 | 1.366 | 13.47 | 35.21
588 | 2021/12/27 | 15:15:54 | 26.5 | 3.625 | 44.25 | 2.69 | 2.733 | 2.87 | 231.0 | 0.3 | 50.01 | 38.26 | -9.16 | 69.02 | 10.7 | 10.6 | 0.97 | 0.56 | 0.137 | 1.397 | 13.77 | 35.99
589 | 2021/12/27 | 15:15:55 | 26.5 | 3.625 | 44.25 | 2.69 | 2.735 | 2.873 | 231.0 | 0.3 | 50.01 | 38.26 | -9.16 | 69.02 | 10.6 | 10.6 | 0.97 | 0.56 | 0.138 | 1.407 | 13.87 | 36.25
590 | 2021/12/27 | 15:15:55 | 26.5 | 3.656 | 44.5 | 2.69 | 2.733 | 2.867 | 231.0 | 0.3 | 50.01 | 38.48 | -9.16 | 69.02 | 10.6 | 10.6 | 0.97 | 0.56 | 0.134 | 1.366 | 13.58 | 35.29
591 | 2021/12/27 | 15:15:55 | 26.5 | 3.656 | 44.5 | 2.69 | 2.733 | 2.87 | 231.1 | 0.3 | 50.01 | 38.48 | -9.16 | 69.02 | 10.6 | 10.6 | 0.97 | 0.56 | 0.137 | 1.397 | 13.89 | 36.1
592 | 2021/12/27 | 15:15:56 | 26.5 | 3.656 | 44.5 | 2.69 | 2.733 | 2.865 | 231.1 | 0.3 | 50.01 | 38.48 | -9.19 | 69.02 | 10.6 | 10.6 | 0.97 | 0.55 | 0.132 | 1.346 | 13.39 | 34.8
593 | 2021/12/27 | 15:15:56 | 26.5 | 3.656 | 44.5 | 2.69 | 2.733 | 2.867 | 231.1 | 0.3 | 50.01 | 38.48 | -9.19 | 69.02 | 10.6 | 10.6 | 0.97 | 0.55 | 0.134 | 1.366 | 13.58 | 35.29
594 | 2021/12/27 | 15:15:57 | 26.5 | 3.656 | 44.5 | 2.69 | 2.733 | 2.87 | 231.1 | 0.3 | 50.01 | 38.48 | -9.19 | 69.16 | 10.6 | 10.4 | 0.97 | 0.55 | 0.137 | 1.397 | 13.89 | 36.1
595 | 2021/12/27 | 15:15:57 | 26.5 | 3.656 | 44.75 | 2.69 | 2.733 | 2.865 | 231.1 | 0.3 | 50.01 | 38.48 | -9.19 | 69.16 | 10.4 | 10.4 | 0.97 | 0.55 | 0.132 | 1.346 | 13.39 | 34.8
596 | 2021/12/27 | 15:15:57 | 26.5 | 3.672 | 44.75 | 2.69 | 2.733 | 2.867 | 231.1 | 0.3 | 50.01 | 38.25 | -9.19 | 69.16 | 10.4 | 10.4 | 0.97 | 0.55 | 0.134 | 1.366 | 13.64 | 35.66
597 | 2021/12/27 | 15:15:58 | 26.5 | 3.672 | 44.75 | 2.69 | 2.733 | 2.87 | 230.6 | 2.31 | 50.01 | 38.25 | -9.19 | 69.16 | 10.4 | 10.4 | 0.97 | 0.55 | 0.137 | 1.397 | 13.95 | 36.47
598 | 2021/12/27 | 15:15:58 | 26.5 | 3.672 | 44.75 | 2.69 | 2.733 | 2.862 | 230.6 | 0.3 | 50.01 | 38.25 | -9.19 | 69.16 | 10.4 | 10.4 | 0.97 | 0.55 | 0.129 | 1.315 | 13.13 | 34.33
599 | 2021/12/27 | 15:15:58 | 26.5 | 3.672 | 44.75 | 2.69 | 2.733 | 2.865 | 230.6 | 0.3 | 50.01 | 38.25 | -8.92 | 69.16 | 10.4 | 10.4 | 0.97 | 0.56 | 0.132 | 1.346 | 13.44 | 35.14
600 | 2021/12/27 | 15:15:59 | 26.5 | 3.672 | 45.0 | 2.69 | 2.733 | 2.873 | 230.6 | 0.3 | 50.01 | 38.25 | -8.92 | 67.99 | 10.4 | 10.4 | 0.97 | 0.56 | 0.14 | 1.428 | 14.26 | 37.28
601 | 2021/12/27 | 15:15:59 | 26.5 | 3.672 | 45.0 | 2.69 | 2.733 | 2.867 | 230.6 | 0.3 | 50.01 | 38.25 | -8.92 | 67.99 | 10.6 | 10.4 | 0.97 | 0.56 | 0.134 | 1.366 | 13.64 | 35.66
602 | 2021/12/27 | 15:15:59 | 26.5 | 3.688 | 45.0 | 2.69 | 2.733 | 2.867 | 230.6 | 0.3 | 50.01 | 38.25 | -8.92 | 67.99 | 10.6 | 10.4 | 0.97 | 0.56 | 0.134 | 1.366 | 13.7 | 35.82
603 | 2021/12/27 | 15:16:00 | 26.5 | 3.688 | 45.0 | 2.69 | 2.733 | 2.867 | 230.7 | 0.3 | 50.01 | 38.09 | -8.92 | 67.99 | 10.6 | 10.4 | 0.97 | 0.56 | 0.134 | 1.366 | 13.7 | 35.97
604 | 2021/12/27 | 15:16:00 | 26.5 | 3.688 | 45.0 | 2.69 | 2.735 | 2.865 | 230.7 | 0.3 | 50.01 | 38.09 | -8.92 | 67.99 | 10.6 | 10.4 | 0.97 | 0.56 | 0.13 | 1.326 | 13.3 | 34.92
605 | 2021/12/27 | 15:16:01 | 26.5 | 3.688 | 45.25 | 2.69 | 2.735 | 2.867 | 230.7 | 0.3 | 50.01 | 38.09 | -9.16 | 67.99 | 10.6 | 10.4 | 0.97 | 0.56 | 0.132 | 1.346 | 13.5 | 35.44
606 | 2021/12/27 | 15:16:01 | 26.5 | 3.688 | 45.25 | 2.69 | 2.733 | 2.867 | 230.7 | 0.3 | 50.01 | 38.09 | -9.16 | 69.42 | 10.6 | 10.4 | 0.97 | 0.56 | 0.134 | 1.366 | 13.7 | 35.97
607 | 2021/12/27 | 15:16:01 | 26.5 | 3.688 | 45.25 | 2.69 | 2.733 | 2.87 | 230.7 | 0.3 | 50.01 | 38.09 | -9.16 | 69.42 | 10.6 | 10.7 | 0.97 | 0.56 | 0.137 | 1.397 | 14.01 | 36.78
608 | 2021/12/27 | 15:16:02 | 26.5 | 3.688 | 45.25 | 2.69 | 2.733 | 2.87 | 230.7 | 0.3 | 50.01 | 38.09 | -9.16 | 69.42 | 10.7 | 10.7 | 0.97 | 0.56 | 0.137 | 1.397 | 14.01 | 36.78
609 | 2021/12/27 | 15:16:02 | 26.5 | 3.703 | 45.25 | 2.69 | 2.733 | 2.865 | 230.7 | 0.3 | 50.01 | 38.6 | -9.16 | 69.42 | 10.7 | 10.7 | 0.97 | 0.56 | 0.132 | 1.346 | 13.56 | 35.13
610 | 2021/12/27 | 15:16:02 | 26.5 | 3.703 | 45.5 | 2.69 | 2.733 | 2.865 | 229.7 | 0.3 | 50.01 | 38.6 | -9.16 | 69.42 | 10.7 | 10.7 | 0.97 | 0.56 | 0.132 | 1.346 | 13.56 | 35.13
611 | 2021/12/27 | 15:16:03 | 26.5 | 3.703 | 45.5 | 2.69 | 2.735 | 2.87 | 229.7 | 0.3 | 50.01 | 38.6 | -9.04 | 69.42 | 10.7 | 10.7 | 0.97 | 0.56 | 0.135 | 1.377 | 13.87 | 35.93
612 | 2021/12/27 | 15:16:03 | 26.5 | 3.703 | 45.5 | 2.69 | 2.733 | 2.865 | 229.7 | 0.3 | 50.01 | 38.6 | -9.04 | 68.83 | 10.7 | 10.7 | 0.97 | 0.56 | 0.132 | 1.346 | 13.56 | 35.13
613 | 2021/12/27 | 15:16:04 | 26.5 | 3.703 | 45.5 | 2.68 | 2.733 | 2.867 | 229.7 | 0.3 | 50.01 | 38.6 | -9.04 | 68.83 | 10.7 | 10.3 | 0.97 | 0.56 | 0.134 | 1.366 | 13.76 | 35.65
614 | 2021/12/27 | 15:16:04 | 26.5 | 3.703 | 45.5 | 2.68 | 2.733 | 2.865 | 229.7 | 0.3 | 50.01 | 38.6 | -9.04 | 68.83 | 10.3 | 10.3 | 0.97 | 0.56 | 0.132 | 1.346 | 13.56 | 35.13
615 | 2021/12/27 | 15:16:04 | 26.5 | 3.703 | 45.75 | 2.68 | 2.733 | 2.865 | 229.7 | 0.3 | 50.01 | 38.66 | -9.04 | 68.83 | 10.3 | 10.3 | 0.97 | 0.56 | 0.132 | 1.346 | 13.56 | 35.08
616 | 2021/12/27 | 15:16:05 | 26.5 | 3.703 | 45.75 | 2.68 | 2.735 | 2.865 | 230.3 | 0.3 | 50.01 | 38.66 | -9.04 | 68.83 | 10.3 | 10.3 | 0.97 | 0.56 | 0.13 | 1.326 | 13.36 | 34.56
617 | 2021/12/27 | 15:16:05 | 26.5 | 3.703 | 45.75 | 2.68 | 2.733 | 2.865 | 230.3 | 0.3 | 50.01 | 38.66 | -9.19 | 68.83 | 10.3 | 10.3 | 0.97 | 0.56 | 0.132 | 1.346 | 13.56 | 35.08
618 | 2021/12/27 | 15:16:05 | 26.5 | 3.703 | 45.75 | 2.68 | 2.735 | 2.865 | 230.3 | 0.3 | 50.01 | 38.66 | -9.19 | 69.11 | 10.3 | 10.3 | 0.97 | 0.56 | 0.13 | 1.326 | 13.36 | 34.56
619 | 2021/12/27 | 15:16:06 | 26.5 | 3.703 | 45.75 | 2.68 | 2.733 | 2.867 | 230.3 | 0.3 | 50.01 | 38.66 | -9.19 | 69.11 | 10.3 | 10.5 | 0.97 | 0.56 | 0.134 | 1.366 | 13.76 | 35.59
620 | 2021/12/27 | 15:16:06 | 26.5 | 3.703 | 46.0 | 2.68 | 2.733 | 2.862 | 230.3 | 0.3 | 50.01 | 38.66 | -9.19 | 69.11 | 10.8 | 10.5 | 0.97 | 0.56 | 0.129 | 1.315 | 13.24 | 34.25
621 | 2021/12/27 | 15:16:06 | 26.5 | 3.734 | 46.0 | 2.68 | 2.733 | 2.867 | 230.3 | 0.3 | 50.01 | 38.44 | -9.19 | 69.11 | 10.8 | 10.5 | 0.97 | 0.56 | 0.134 | 1.366 | 13.87 | 36.08
622 | 2021/12/27 | 15:16:07 | 26.5 | 3.734 | 46.0 | 2.68 | 2.733 | 2.865 | 230.1 | 0.3 | 50.01 | 38.44 | -9.19 | 69.11 | 10.8 | 10.5 | 0.97 | 0.56 | 0.132 | 1.346 | 13.67 | 35.56
623 | 2021/12/27 | 15:16:07 | 26.5 | 3.734 | 46.0 | 2.68 | 2.733 | 2.862 | 230.1 | 0.3 | 50.0 | 38.44 | -9.63 | 69.11 | 10.8 | 10.5 | 0.97 | 0.57 | 0.129 | 1.315 | 13.36 | 34.76
624 | 2021/12/27 | 15:16:08 | 26.5 | 3.734 | 46.0 | 2.68 | 2.733 | 2.865 | 230.1 | 0.3 | 50.0 | 38.44 | -9.63 | 69.11 | 10.8 | 10.5 | 0.97 | 0.57 | 0.132 | 1.346 | 13.67 | 35.56
625 | 2021/12/27 | 15:16:08 | 26.5 | 3.734 | 46.25 | 2.68 | 2.733 | 2.865 | 230.1 | 0.3 | 50.0 | 38.44 | -9.63 | 68.83 | 10.8 | 10.6 | 0.97 | 0.57 | 0.132 | 1.346 | 13.67 | 35.56
626 | 2021/12/27 | 15:16:08 | 26.5 | 3.734 | 46.25 | 2.68 | 2.733 | 2.86 | 230.1 | 0.3 | 50.0 | 38.44 | -9.63 | 68.83 | 10.6 | 10.6 | 0.97 | 0.57 | 0.127 | 1.295 | 13.15 | 34.21
627 | 2021/12/27 | 15:16:09 | 26.5 | 3.75 | 46.25 | 2.68 | 2.733 | 2.865 | 230.1 | 0.3 | 50.0 | 38.81 | -9.63 | 68.83 | 10.6 | 10.6 | 0.97 | 0.57 | 0.132 | 1.346 | 13.73 | 35.38
628 | 2021/12/27 | 15:16:09 | 26.5 | 3.75 | 46.25 | 2.68 | 2.733 | 2.86 | 229.4 | 0.3 | 50.0 | 38.81 | -9.63 | 68.83 | 10.6 | 10.6 | 0.97 | 0.57 | 0.127 | 1.295 | 13.21 | 34.04
629 | 2021/12/27 | 15:16:09 | 26.5 | 3.75 | 46.25 | 2.68 | 2.733 | 2.862 | 229.4 | 0.3 | 50.0 | 38.81 | -8.83 | 68.83 | 10.6 | 10.6 | 0.97 | 0.57 | 0.129 | 1.315 | 13.41 | 34.55
630 | 2021/12/27 | 15:16:10 | 26.5 | 3.75 | 46.5 | 2.68 | 2.733 | 2.865 | 229.4 | 0.3 | 50.0 | 38.81 | -8.83 | 68.83 | 10.6 | 10.6 | 0.97 | 0.56 | 0.132 | 1.346 | 13.73 | 35.38
631 | 2021/12/27 | 15:16:10 | 26.4 | 3.75 | 46.5 | 2.68 | 2.733 | 2.862 | 229.4 | 0.3 | 50.0 | 38.81 | -8.83 | 69.15 | 10.6 | 10.3 | 0.97 | 0.56 | 0.129 | 1.315 | 13.41 | 34.55
632 | 2021/12/27 | 15:16:11 | 26.4 | 3.75 | 46.5 | 2.68 | 2.733 | 2.862 | 229.4 | 0.3 | 50.0 | 38.81 | -8.83 | 69.15 | 10.3 | 10.3 | 0.97 | 0.56 | 0.129 | 1.315 | 13.41 | 34.55
633 | 2021/12/27 | 15:16:11 | 26.4 | 3.766 | 46.5 | 2.68 | 2.733 | 2.862 | 229.4 | 0.3 | 50.0 | 38.81 | -8.83 | 69.15 | 10.3 | 10.3 | 0.97 | 0.56 | 0.129 | 1.315 | 13.47 | 34.71
634 | 2021/12/27 | 15:16:11 | 26.4 | 3.766 | 46.5 | 2.68 | 2.733 | 2.862 | 230.2 | 2.3 | 50.0 | 38.96 | -8.83 | 69.15 | 10.3 | 10.3 | 0.97 | 0.56 | 0.129 | 1.315 | 13.47 | 34.57
635 | 2021/12/27 | 15:16:12 | 26.4 | 3.766 | 46.75 | 2.68 | 2.735 | 2.862 | 230.2 | 0.3 | 50.0 | 38.96 | -8.83 | 69.15 | 10.3 | 10.3 | 0.97 | 0.56 | 0.127 | 1.295 | 13.27 | 34.06
636 | 2021/12/27 | 15:16:12 | 26.4 | 3.766 | 46.75 | 2.68 | 2.733 | 2.862 | 230.2 | 0.3 | 50.0 | 38.96 | -8.71 | 69.15 | 10.3 | 10.3 | 0.97 | 0.56 | 0.129 | 1.315 | 13.47 | 34.57
637 | 2021/12/27 | 15:16:12 | 26.4 | 3.766 | 46.75 | 2.68 | 2.733 | 2.86 | 230.2 | 0.3 | 50.0 | 38.96 | -8.71 | 68.91 | 10.3 | 10.3 | 0.97 | 0.56 | 0.127 | 1.295 | 13.27 | 34.06
638 | 2021/12/27 | 15:16:13 | 26.4 | 3.766 | 46.75 | 2.68 | 2.733 | 2.865 | 230.2 | 0.3 | 50.0 | 38.96 | -8.71 | 68.91 | 10.1 | 10.3 | 0.97 | 0.56 | 0.132 | 1.346 | 13.79 | 35.4
639 | 2021/12/27 | 15:16:13 | 26.5 | 3.781 | 46.75 | 2.68 | 2.733 | 2.862 | 230.2 | 0.3 | 50.0 | 38.96 | -8.71 | 68.91 | 10.1 | 10.3 | 0.97 | 0.56 | 0.129 | 1.315 | 13.52 | 34.7
640 | 2021/12/27 | 15:16:14 | 26.5 | 3.781 | 47.0 | 2.68 | 2.733 | 2.865 | 230.4 | 2.3 | 50.0 | 38.43 | -8.71 | 68.91 | 10.1 | 10.3 | 0.97 | 0.56 | 0.132 | 1.346 | 13.84 | 36.01
641 | 2021/12/27 | 15:16:14 | 26.5 | 3.781 | 47.0 | 2.68 | 2.733 | 2.865 | 230.4 | 0.3 | 49.99 | 38.43 | -8.71 | 68.91 | 10.1 | 10.3 | 0.97 | 0.56 | 0.132 | 1.346 | 13.84 | 36.01
642 | 2021/12/27 | 15:16:14 | 26.5 | 3.781 | 47.0 | 2.68 | 2.733 | 2.858 | 230.4 | 0.3 | 49.99 | 38.43 | -9.03 | 68.91 | 10.1 | 10.3 | 0.98 | 0.56 | 0.125 | 1.275 | 13.11 | 34.11
643 | 2021/12/27 | 15:16:15 | 26.5 | 3.781 | 47.0 | 2.68 | 2.733 | 2.862 | 230.4 | 0.3 | 49.99 | 38.43 | -9.03 | 70.07 | 10.1 | 10.3 | 0.98 | 0.56 | 0.129 | 1.315 | 13.52 | 35.18
644 | 2021/12/27 | 15:16:15 | 26.5 | 3.781 | 47.0 | 2.68 | 2.733 | 2.862 | 230.4 | 0.3 | 49.99 | 38.43 | -9.03 | 70.07 | 9.9 | 9.9 | 0.98 | 0.56 | 0.129 | 1.315 | 13.52 | 35.18
645 | 2021/12/27 | 15:16:15 | 26.5 | 3.781 | 47.25 | 2.68 | 2.733 | 2.862 | 230.4 | 0.3 | 49.99 | 38.43 | -9.03 | 70.07 | 9.9 | 9.9 | 0.98 | 0.56 | 0.129 | 1.315 | 13.52 | 35.18
646 | 2021/12/27 | 15:16:16 | 26.5 | 3.797 | 47.25 | 2.68 | 2.733 | 2.862 | 230.0 | 2.3 | 49.99 | 38.67 | -9.03 | 70.07 | 9.9 | 9.9 | 0.98 | 0.56 | 0.129 | 1.315 | 13.58 | 35.12
647 | 2021/12/27 | 15:16:16 | 26.5 | 3.797 | 47.25 | 2.69 | 2.733 | 2.86 | 230.0 | 0.3 | 49.99 | 38.67 | -9.03 | 70.07 | 9.9 | 9.9 | 0.98 | 0.56 | 0.127 | 1.295 | 13.37 | 34.57
648 | 2021/12/27 | 15:16:17 | 26.5 | 3.797 | 47.25 | 2.68 | 2.733 | 2.865 | 230.0 | 0.3 | 49.99 | 38.67 | -8.62 | 70.07 | 9.9 | 9.9 | 0.98 | 0.56 | 0.132 | 1.346 | 13.9 | 35.95
649 | 2021/12/27 | 15:16:17 | 26.5 | 3.797 | 47.25 | 2.68 | 2.733 | 2.858 | 230.0 | 0.3 | 49.99 | 38.67 | -8.62 | 70.53 | 9.9 | 9.9 | 0.98 | 0.56 | 0.125 | 1.275 | 13.17 | 34.06
650 | 2021/12/27 | 15:16:17 | 26.5 | 3.797 | 47.5 | 2.68 | 2.733 | 2.862 | 230.0 | 0.3 | 49.99 | 38.67 | -8.62 | 70.53 | 9.9 | 9.4 | 0.98 | 0.56 | 0.129 | 1.315 | 13.58 | 35.12
651 | 2021/12/27 | 15:16:18 | 26.5 | 3.797 | 47.5 | 2.68 | 2.733 | 2.862 | 230.0 | 0.3 | 49.99 | 38.67 | -8.62 | 70.53 | 9.4 | 9.4 | 0.98 | 0.56 | 0.129 | 1.315 | 13.58 | 35.12
652 | 2021/12/27 | 15:16:18 | 26.5 | 3.813 | 47.5 | 2.68 | 2.735 | 2.858 | 230.0 | 0.3 | 49.99 | 38.82 | -8.62 | 70.53 | 9.4 | 9.4 | 0.98 | 0.56 | 0.123 | 1.254 | 13.01 | 33.51
653 | 2021/12/27 | 15:16:18 | 26.5 | 3.813 | 47.5 | 2.68 | 2.733 | 2.862 | 229.7 | 0.3 | 49.99 | 38.82 | -8.62 | 70.53 | 9.4 | 9.4 | 0.98 | 0.56 | 0.129 | 1.315 | 13.64 | 35.14
654 | 2021/12/27 | 15:16:19 | 26.5 | 3.813 | 47.5 | 2.68 | 2.735 | 2.862 | 229.7 | 0.3 | 49.99 | 38.82 | -8.45 | 70.53 | 9.4 | 9.4 | 0.98 | 0.56 | 0.127 | 1.295 | 13.43 | 34.6
655 | 2021/12/27 | 15:16:19 | 26.5 | 3.813 | 47.75 | 2.68 | 2.733 | 2.86 | 229.7 | 0.3 | 49.99 | 38.82 | -8.45 | 70.77 | 9.4 | 9.4 | 0.98 | 0.56 | 0.127 | 1.295 | 13.43 | 34.6
656 | 2021/12/27 | 15:16:20 | 26.5 | 3.813 | 47.75 | 2.68 | 2.733 | 2.862 | 229.7 | 0.3 | 49.99 | 38.82 | -8.45 | 70.77 | 9.4 | 8.9 | 0.98 | 0.56 | 0.129 | 1.315 | 13.64 | 35.14
657 | 2021/12/27 | 15:16:20 | 26.5 | 3.813 | 47.75 | 2.68 | 2.733 | 2.86 | 229.7 | 0.3 | 49.99 | 38.82 | -8.45 | 70.77 | 8.9 | 8.9 | 0.98 | 0.56 | 0.127 | 1.295 | 13.43 | 34.6
658 | 2021/12/27 | 15:16:20 | 26.5 | 3.828 | 47.75 | 2.68 | 2.733 | 2.862 | 229.7 | 0.3 | 49.99 | 39.53 | -8.45 | 70.77 | 8.9 | 8.9 | 0.98 | 0.56 | 0.129 | 1.315 | 13.69 | 34.63
659 | 2021/12/27 | 15:16:21 | 26.4 | 3.828 | 47.75 | 2.68 | 2.733 | 2.862 | 230.8 | 0.3 | 49.99 | 39.53 | -8.45 | 70.77 | 8.9 | 8.9 | 0.98 | 0.56 | 0.129 | 1.315 | 13.69 | 34.63
660 | 2021/12/27 | 15:16:21 | 26.4 | 3.828 | 48.0 | 2.68 | 2.733 | 2.858 | 230.8 | 0.3 | 50.0 | 39.53 | -9.32 | 70.77 | 8.9 | 8.9 | 0.98 | 0.56 | 0.125 | 1.275 | 13.28 | 33.59
661 | 2021/12/27 | 15:16:21 | 26.4 | 3.828 | 48.0 | 2.68 | 2.733 | 2.862 | 230.8 | 0.3 | 50.0 | 39.53 | -9.32 | 70.77 | 8.9 | 8.9 | 0.97 | 0.56 | 0.129 | 1.315 | 13.69 | 34.63
662 | 2021/12/27 | 15:16:22 | 26.4 | 3.828 | 48.0 | 2.68 | 2.733 | 2.86 | 230.8 | 0.3 | 50.0 | 39.53 | -9.32 | 69.17 | 8.9 | 10.6 | 0.97 | 0.56 | 0.127 | 1.295 | 13.48 | 34.1
663 | 2021/12/27 | 15:16:22 | 26.4 | 3.828 | 48.0 | 2.68 | 2.733 | 2.862 | 230.8 | 0.3 | 50.0 | 39.53 | -9.32 | 69.17 | 10.7 | 10.6 | 0.97 | 0.56 | 0.129 | 1.315 | 13.69 | 34.63
664 | 2021/12/27 | 15:16:23 | 26.4 | 3.844 | 48.0 | 2.68 | 2.735 | 2.86 | 230.8 | 0.3 | 50.0 | 39.05 | -9.32 | 69.17 | 10.7 | 10.6 | 0.97 | 0.56 | 0.125 | 1.275 | 13.33 | 34.14
665 | 2021/12/27 | 15:16:23 | 26.4 | 3.844 | 48.25 | 2.68 | 2.733 | 2.858 | 230.0 | 2.3 | 50.0 | 39.05 | -9.32 | 69.17 | 10.7 | 10.6 | 0.97 | 0.56 | 0.125 | 1.275 | 13.33 | 34.14
666 | 2021/12/27 | 15:16:23 | 26.4 | 3.844 | 48.25 | 2.68 | 2.733 | 2.862 | 230.0 | 0.3 | 50.0 | 39.05 | -10.17 | 69.17 | 10.7 | 10.6 | 0.97 | 0.56 | 0.129 | 1.315 | 13.75 | 35.21
667 | 2021/12/27 | 15:16:24 | 26.5 | 3.844 | 48.25 | 2.68 | 2.733 | 2.858 | 230.0 | 0.3 | 50.0 | 39.05 | -10.17 | 69.17 | 10.7 | 10.6 | 0.97 | 0.57 | 0.125 | 1.275 | 13.33 | 34.14
668 | 2021/12/27 | 15:16:24 | 26.5 | 3.844 | 48.25 | 2.68 | 2.733 | 2.86 | 230.0 | 0.3 | 50.0 | 39.05 | -10.17 | 67.74 | 10.7 | 11.8 | 0.97 | 0.57 | 0.127 | 1.295 | 13.54 | 34.67
669 | 2021/12/27 | 15:16:24 | 26.5 | 3.844 | 48.25 | 2.68 | 2.733 | 2.862 | 230.0 | 0.3 | 50.0 | 39.05 | -10.17 | 67.74 | 11.8 | 11.8 | 0.97 | 0.57 | 0.129 | 1.315 | 13.75 | 35.21
670 | 2021/12/27 | 15:16:25 | 26.5 | 3.859 | 48.5 | 2.68 | 2.733 | 2.862 | 230.0 | 0.3 | 50.0 | 39.44 | -10.17 | 67.74 | 11.8 | 11.8 | 0.97 | 0.57 | 0.129 | 1.315 | 13.8 | 34.99
671 | 2021/12/27 | 15:16:25 | 26.5 | 3.859 | 48.5 | 2.68 | 2.735 | 2.86 | 230.1 | 0.3 | 50.0 | 39.44 | -10.17 | 67.74 | 11.8 | 11.8 | 0.97 | 0.57 | 0.125 | 1.275 | 13.38 | 33.92
672 | 2021/12/27 | 15:16:26 | 26.5 | 3.859 | 48.5 | 2.68 | 2.733 | 2.858 | 230.1 | 0.3 | 50.0 | 39.44 | -10.53 | 67.74 | 11.8 | 11.8 | 0.97 | 0.57 | 0.125 | 1.275 | 13.38 | 33.92
673 | 2021/12/27 | 15:16:26 | 26.5 | 3.859 | 48.5 | 2.68 | 2.733 | 2.86 | 230.1 | 0.3 | 50.0 | 39.44 | -10.53 | 67.74 | 11.8 | 11.8 | 0.97 | 0.58 | 0.127 | 1.295 | 13.59 | 34.46
674 | 2021/12/27 | 15:16:26 | 26.5 | 3.859 | 48.5 | 2.68 | 2.733 | 2.865 | 230.1 | 0.3 | 50.0 | 39.44 | -10.53 | 67.57 | 11.8 | 12.2 | 0.97 | 0.58 | 0.132 | 1.346 | 14.13 | 35.83
675 | 2021/12/27 | 15:16:27 | 26.5 | 3.859 | 48.75 | 2.68 | 2.733 | 2.858 | 230.1 | 0.3 | 50.0 | 39.44 | -10.53 | 67.57 | 12.2 | 12.2 | 0.97 | 0.58 | 0.125 | 1.275 | 13.38 | 33.92
676 | 2021/12/27 | 15:16:27 | 26.5 | 3.859 | 48.75 | 2.67 | 2.733 | 2.862 | 230.1 | 0.3 | 50.0 | 39.49 | -10.53 | 67.57 | 12.2 | 12.2 | 0.97 | 0.58 | 0.129 | 1.315 | 13.8 | 34.95
677 | 2021/12/27 | 15:16:27 | 26.5 | 3.859 | 48.75 | 2.67 | 2.735 | 2.858 | 229.8 | 2.3 | 50.0 | 39.49 | -10.53 | 67.57 | 12.2 | 12.2 | 0.97 | 0.58 | 0.123 | 1.254 | 13.16 | 33.32
678 | 2021/12/27 | 15:16:28 | 26.5 | 3.859 | 48.75 | 2.67 | 2.733 | 2.855 | 229.8 | 0.3 | 50.0 | 39.49 | -9.43 | 67.57 | 12.2 | 12.2 | 0.97 | 0.58 | 0.122 | 1.244 | 13.06 | 33.07
679 | 2021/12/27 | 15:16:28 | 26.5 | 3.859 | 48.75 | 2.68 | 2.733 | 2.862 | 229.8 | 0.3 | 50.0 | 39.49 | -9.43 | 67.57 | 12.2 | 12.2 | 0.97 | 0.57 | 0.129 | 1.315 | 13.8 | 34.95
680 | 2021/12/27 | 15:16:29 | 26.5 | 3.859 | 49.0 | 2.67 | 2.733 | 2.858 | 229.8 | 0.3 | 50.0 | 39.49 | -9.43 | 69.82 | 12.2 | 10.6 | 0.97 | 0.57 | 0.125 | 1.275 | 13.38 | 33.88
681 | 2021/12/27 | 15:16:29 | 26.5 | 3.859 | 49.0 | 2.68 | 2.733 | 2.86 | 229.8 | 0.3 | 50.0 | 39.49 | -9.43 | 69.82 | 11.2 | 10.6 | 0.97 | 0.57 | 0.127 | 1.295 | 13.59 | 34.41
682 | 2021/12/27 | 15:16:29 | 26.5 | 3.875 | 49.0 | 2.67 | 2.733 | 2.855 | 229.8 | 0.3 | 50.0 | 39.49 | -9.43 | 69.82 | 11.2 | 10.6 | 0.97 | 0.57 | 0.122 | 1.244 | 13.11 | 33.2
683 | 2021/12/27 | 15:16:30 | 26.5 | 3.875 | 49.0 | 2.67 | 2.733 | 2.858 | 230.5 | 2.31 | 50.0 | 39.49 | -9.43 | 69.82 | 11.2 | 10.6 | 0.97 | 0.57 | 0.125 | 1.275 | 13.44 | 34.03
684 | 2021/12/27 | 15:16:30 | 26.5 | 3.875 | 49.0 | 2.68 | 2.733 | 2.862 | 230.5 | 0.3 | 50.0 | 39.49 | -9.43 | 69.82 | 11.2 | 10.6 | 0.97 | 0.57 | 0.129 | 1.315 | 13.86 | 35.1
685 | 2021/12/27 | 15:16:30 | 26.5 | 3.875 | 49.25 | 2.67 | 2.733 | 2.855 | 230.5 | 0.3 | 50.0 | 39.49 | -9.98 | 69.82 | 11.2 | 10.6 | 0.97 | 0.56 | 0.122 | 1.244 | 13.11 | 33.2
686 | 2021/12/27 | 15:16:31 | 26.5 | 3.875 | 49.25 | 2.67 | 2.735 | 2.858 | 230.5 | 0.3 | 50.0 | 39.49 | -9.98 | 70.04 | 11.2 | 11.2 | 0.97 | 0.56 | 0.123 | 1.254 | 13.22 | 33.48
687 | 2021/12/27 | 15:16:31 | 26.5 | 3.875 | 49.25 | 2.67 | 2.733 | 2.86 | 230.5 | 0.3 | 50.0 | 39.49 | -9.98 | 70.04 | 11.2 | 11.2 | 0.97 | 0.56 | 0.127 | 1.295 | 13.65 | 34.57
688 | 2021/12/27 | 15:16:32 | 26.5 | 3.906 | 49.25 | 2.68 | 2.733 | 2.86 | 230.5 | 0.3 | 50.0 | 39.49 | -9.98 | 70.04 | 11.2 | 11.2 | 0.97 | 0.56 | 0.127 | 1.295 | 13.76 | 34.84
689 | 2021/12/27 | 15:16:32 | 26.5 | 3.906 | 49.25 | 2.67 | 2.733 | 2.86 | 229.3 | 0.3 | 50.0 | 39.84 | -9.98 | 70.04 | 11.2 | 11.2 | 0.97 | 0.56 | 0.127 | 1.295 | 13.76 | 34.54
690 | 2021/12/27 | 15:16:32 | 26.5 | 3.906 | 49.5 | 2.67 | 2.733 | 2.855 | 229.3 | 0.31 | 50.0 | 39.84 | -9.98 | 70.04 | 11.2 | 11.2 | 0.97 | 0.56 | 0.122 | 1.244 | 13.22 | 33.18
691 | 2021/12/27 | 15:16:33 | 26.5 | 3.906 | 49.5 | 2.67 | 2.733 | 2.86 | 229.3 | 0.31 | 50.0 | 39.84 | -9.47 | 70.04 | 11.2 | 11.2 | 0.97 | 0.57 | 0.127 | 1.295 | 13.76 | 34.54
692 | 2021/12/27 | 15:16:33 | 26.5 | 3.906 | 49.5 | 2.67 | 2.735 | 2.862 | 229.3 | 0.31 | 50.0 | 39.84 | -9.47 | 70.25 | 11.2 | 11.2 | 0.98 | 0.57 | 0.127 | 1.295 | 13.76 | 34.54
693 | 2021/12/27 | 15:16:33 | 26.5 | 3.906 | 49.5 | 2.68 | 2.733 | 2.858 | 229.3 | 0.31 | 50.0 | 39.84 | -9.47 | 70.25 | 11.2 | 9.9 | 0.98 | 0.57 | 0.125 | 1.275 | 13.55 | 34.01
694 | 2021/12/27 | 15:16:34 | 26.5 | 3.906 | 49.5 | 2.67 | 2.735 | 2.86 | 229.3 | 0.31 | 50.0 | 39.84 | -9.47 | 70.25 | 9.9 | 9.9 | 0.98 | 0.57 | 0.125 | 1.275 | 13.55 | 34.01
695 | 2021/12/27 | 15:16:34 | 26.5 | 3.922 | 49.75 | 2.67 | 2.733 | 2.855 | 229.3 | 0.31 | 50.0 | 40.55 | -9.47 | 70.25 | 9.9 | 9.9 | 0.98 | 0.57 | 0.122 | 1.244 | 13.27 | 32.73
696 | 2021/12/27 | 15:16:35 | 26.5 | 3.922 | 49.75 | 2.67 | 2.733 | 2.86 | 230.3 | 0.31 | 50.0 | 40.55 | -9.47 | 70.25 | 9.9 | 9.9 | 0.98 | 0.57 | 0.127 | 1.295 | 13.81 | 34.06
697 | 2021/12/27 | 15:16:35 | 26.5 | 3.922 | 49.75 | 2.67 | 2.733 | 2.858 | 230.3 | 0.31 | 50.0 | 40.55 | -9.27 | 70.25 | 9.9 | 9.9 | 0.98 | 0.56 | 0.125 | 1.275 | 13.6 | 33.54
698 | 2021/12/27 | 15:16:35 | 26.5 | 3.922 | 49.75 | 2.67 | 2.733 | 2.858 | 230.3 | 0.31 | 50.0 | 40.55 | -9.27 | 71.63 | 9.9 | 9.9 | 0.98 | 0.56 | 0.125 | 1.275 | 13.6 | 33.54
699 | 2021/12/27 | 15:16:36 | 26.5 | 3.922 | 49.75 | 2.67 | 2.733 | 2.862 | 230.3 | 0.31 | 50.0 | 40.55 | -9.27 | 71.63 | 9.9 | 9.9 | 0.98 | 0.56 | 0.129 | 1.315 | 14.03 | 34.6
700 | 2021/12/27 | 15:16:36 | 26.5 | 3.922 | 50.0 | 2.67 | 2.735 | 2.855 | 230.3 | 0.31 | 50.0 | 40.55 | -9.27 | 71.63 | 9.7 | 9.9 | 0.98 | 0.56 | 0.12 | 1.224 | 13.06 | 32.21