## Sheet1
| Date | Time | Temperature | Flow_Rate | Valve_Aperture | Static_Pressure | Suction_Pressure | Discharge_Pressure | Voltage | Current | Measured_Frequency | Active_Power | Reactive_Power | Apperent_Power | Phase_Voltage_Angle | Phase_Current_Angle | Cos_Phi | Power_Factor | Differential_Pressure | Head | Hydraulic_Power | Efficiency
0 | 2021/12/27 | 15:49:43 | 26.5 | 0.0 | 15.0 | 2.91 | 2.738 | 3.017 | 230.6 | 0.2 | 50.01 | 22.64 | -10.74 | 44.57 | 22.9 | 23.0 | 0.9 | 0.51 | 0.279 | 2.845 | 0.0 | 0.0
1 | 2021/12/27 | 15:49:44 | 26.4 | 0.0 | 15.0 | 2.91 | 2.738 | 3.013 | 230.6 | 0.2 | 50.01 | 22.62 | -10.74 | 44.57 | 22.9 | 23.0 | 0.9 | 0.51 | 0.275 | 2.804 | 0.0 | 0.0
2 | 2021/12/27 | 15:49:44 | 26.4 | 0.0 | 15.0 | 2.9 | 2.738 | 3.013 | 230.3 | 2.3 | 50.01 | 22.62 | -10.74 | 44.57 | 22.9 | 23.0 | 0.9 | 0.51 | 0.275 | 2.804 | 0.0 | 0.0
3 | 2021/12/27 | 15:49:44 | 26.4 | 0.0 | 15.0 | 2.91 | 2.738 | 3.017 | 230.3 | 0.19 | 50.01 | 22.62 | -10.74 | 44.57 | 22.9 | 23.0 | 0.9 | 0.51 | 0.279 | 2.845 | 0.0 | 0.0
4 | 2021/12/27 | 15:49:45 | 26.4 | 0.0 | 15.0 | 2.91 | 2.738 | 3.015 | 230.3 | 0.19 | 50.01 | 22.62 | -10.74 | 44.57 | 22.9 | 23.0 | 0.9 | 0.5 | 0.277 | 2.825 | 0.0 | 0.0
5 | 2021/12/27 | 15:49:45 | 26.4 | 0.0 | 15.25 | 2.91 | 2.738 | 3.015 | 230.3 | 0.19 | 50.01 | 22.62 | -10.74 | 45.16 | 22.9 | 23.0 | 0.9 | 0.5 | 0.277 | 2.825 | 0.0 | 0.0
6 | 2021/12/27 | 15:49:45 | 26.4 | 0.0 | 15.25 | 2.91 | 2.738 | 3.015 | 230.3 | 0.19 | 50.01 | 22.62 | -10.74 | 45.16 | 22.9 | 22.9 | 0.9 | 0.5 | 0.277 | 2.825 | 0.0 | 0.0
7 | 2021/12/27 | 15:49:46 | 26.4 | 0.0 | 15.25 | 2.9 | 2.738 | 3.015 | 230.3 | 0.19 | 50.01 | 22.62 | -10.74 | 45.16 | 23.3 | 22.9 | 0.9 | 0.5 | 0.277 | 2.825 | 0.0 | 0.0
8 | 2021/12/27 | 15:49:46 | 26.5 | 0.0 | 15.25 | 2.9 | 2.738 | 3.02 | 230.3 | 0.19 | 50.01 | 22.68 | -10.74 | 45.16 | 23.3 | 22.9 | 0.9 | 0.5 | 0.282 | 2.875 | 0.0 | 0.0
9 | 2021/12/27 | 15:49:46 | 26.5 | 0.0 | 15.25 | 2.91 | 2.738 | 3.013 | 231.0 | 0.2 | 50.01 | 22.68 | -10.74 | 45.16 | 23.3 | 22.9 | 0.9 | 0.5 | 0.275 | 2.804 | 0.0 | 0.0
10 | 2021/12/27 | 15:49:47 | 26.5 | 0.0 | 15.5 | 2.91 | 2.738 | 3.015 | 231.0 | 0.2 | 50.01 | 22.68 | -10.99 | 45.16 | 23.3 | 22.9 | 0.9 | 0.5 | 0.277 | 2.825 | 0.0 | 0.0
11 | 2021/12/27 | 15:49:47 | 26.5 | 0.0 | 15.5 | 2.9 | 2.738 | 3.015 | 231.0 | 0.2 | 50.01 | 22.68 | -10.99 | 45.16 | 23.3 | 22.9 | 0.9 | 0.5 | 0.277 | 2.825 | 0.0 | 0.0
12 | 2021/12/27 | 15:49:47 | 26.5 | 0.0 | 15.5 | 2.91 | 2.738 | 3.015 | 231.0 | 0.2 | 50.01 | 22.68 | -10.99 | 45.1 | 23.3 | 23.6 | 0.9 | 0.5 | 0.277 | 2.825 | 0.0 | 0.0
13 | 2021/12/27 | 15:49:48 | 26.5 | 0.0 | 15.5 | 2.91 | 2.738 | 3.017 | 231.0 | 0.2 | 50.01 | 22.68 | -10.99 | 45.1 | 23.6 | 23.6 | 0.9 | 0.5 | 0.279 | 2.845 | 0.0 | 0.0
14 | 2021/12/27 | 15:49:48 | 26.5 | 0.0 | 15.5 | 2.91 | 2.738 | 3.013 | 231.0 | 0.2 | 50.01 | 22.98 | -10.99 | 45.1 | 23.6 | 23.6 | 0.9 | 0.5 | 0.275 | 2.804 | 0.0 | 0.0
15 | 2021/12/27 | 15:49:48 | 26.5 | 0.0 | 15.75 | 2.91 | 2.738 | 3.015 | 230.8 | 2.31 | 50.01 | 22.98 | -10.99 | 45.1 | 23.6 | 23.6 | 0.9 | 0.5 | 0.277 | 2.825 | 0.0 | 0.0
16 | 2021/12/27 | 15:49:49 | 26.5 | 0.0 | 15.75 | 2.91 | 2.738 | 3.02 | 230.8 | 0.2 | 50.01 | 22.98 | -10.99 | 45.1 | 23.6 | 23.6 | 0.9 | 0.5 | 0.282 | 2.875 | 0.0 | 0.0
17 | 2021/12/27 | 15:49:49 | 26.5 | 0.0 | 15.75 | 2.9 | 2.738 | 3.015 | 230.8 | 0.2 | 50.01 | 22.98 | -11.09 | 45.1 | 23.6 | 23.6 | 0.9 | 0.51 | 0.277 | 2.825 | 0.0 | 0.0
18 | 2021/12/27 | 15:49:50 | 26.5 | 0.0 | 15.75 | 2.91 | 2.738 | 3.017 | 230.8 | 0.2 | 50.01 | 22.98 | -11.09 | 45.11 | 23.6 | 23.6 | 0.9 | 0.51 | 0.279 | 2.845 | 0.0 | 0.0
19 | 2021/12/27 | 15:49:50 | 26.5 | 0.0 | 15.75 | 2.91 | 2.738 | 3.017 | 230.8 | 0.2 | 50.01 | 22.98 | -11.09 | 45.11 | 23.6 | 23.0 | 0.9 | 0.51 | 0.279 | 2.845 | 0.0 | 0.0
20 | 2021/12/27 | 15:49:50 | 26.5 | 0.0 | 16.0 | 2.91 | 2.738 | 3.013 | 230.8 | 0.2 | 50.01 | 22.98 | -11.09 | 45.11 | 23.0 | 23.0 | 0.9 | 0.51 | 0.275 | 2.804 | 0.0 | 0.0
21 | 2021/12/27 | 15:49:51 | 26.5 | 0.0 | 16.0 | 2.91 | 2.738 | 3.017 | 230.8 | 0.2 | 50.01 | 23.18 | -11.09 | 45.11 | 23.0 | 23.0 | 0.9 | 0.51 | 0.279 | 2.845 | 0.0 | 0.0
22 | 2021/12/27 | 15:49:51 | 26.5 | 0.0 | 16.0 | 2.91 | 2.74 | 3.017 | 230.8 | 0.2 | 50.01 | 23.18 | -11.09 | 45.11 | 23.0 | 23.0 | 0.9 | 0.51 | 0.277 | 2.825 | 0.0 | 0.0
23 | 2021/12/27 | 15:49:51 | 26.5 | 0.0 | 16.0 | 2.91 | 2.738 | 3.015 | 230.8 | 0.2 | 50.01 | 23.18 | -11.36 | 45.11 | 23.0 | 23.0 | 0.9 | 0.51 | 0.277 | 2.825 | 0.0 | 0.0
24 | 2021/12/27 | 15:49:52 | 26.5 | 0.0 | 16.0 | 2.91 | 2.738 | 3.017 | 230.8 | 0.2 | 50.01 | 23.18 | -11.36 | 45.11 | 23.0 | 23.0 | 0.9 | 0.5 | 0.279 | 2.845 | 0.0 | 0.0
25 | 2021/12/27 | 15:49:52 | 26.5 | 0.0 | 16.25 | 2.91 | 2.738 | 3.015 | 230.8 | 0.2 | 50.01 | 23.18 | -11.36 | 46.87 | 23.0 | 23.3 | 0.9 | 0.5 | 0.277 | 2.825 | 0.0 | 0.0
26 | 2021/12/27 | 15:49:52 | 26.5 | 0.0 | 16.25 | 2.91 | 2.738 | 3.015 | 230.8 | 0.2 | 50.01 | 23.18 | -11.36 | 46.87 | 23.9 | 23.3 | 0.9 | 0.5 | 0.277 | 2.825 | 0.0 | 0.0
27 | 2021/12/27 | 15:49:53 | 26.5 | 0.0 | 16.25 | 2.91 | 2.738 | 3.017 | 230.8 | 0.2 | 50.01 | 23.18 | -11.36 | 46.87 | 23.9 | 23.3 | 0.9 | 0.5 | 0.279 | 2.845 | 0.0 | 0.0
28 | 2021/12/27 | 15:49:53 | 26.5 | 0.0 | 16.25 | 2.91 | 2.738 | 3.017 | 230.5 | 0.2 | 50.01 | 23.4 | -11.36 | 46.87 | 23.9 | 23.3 | 0.9 | 0.5 | 0.279 | 2.845 | 0.0 | 0.0
29 | 2021/12/27 | 15:49:53 | 26.5 | 0.0 | 16.25 | 2.91 | 2.738 | 3.017 | 230.5 | 0.2 | 50.02 | 23.4 | -11.36 | 46.87 | 23.9 | 23.3 | 0.9 | 0.5 | 0.279 | 2.845 | 0.0 | 0.0
30 | 2021/12/27 | 15:49:54 | 26.5 | 0.0 | 16.5 | 2.91 | 2.738 | 3.015 | 230.5 | 0.2 | 50.02 | 23.4 | -10.97 | 46.87 | 23.9 | 23.3 | 0.9 | 0.51 | 0.277 | 2.825 | 0.0 | 0.0
31 | 2021/12/27 | 15:49:54 | 26.5 | 0.0 | 16.5 | 2.91 | 2.738 | 3.02 | 230.5 | 0.2 | 50.02 | 23.4 | -10.97 | 46.11 | 23.9 | 23.3 | 0.91 | 0.51 | 0.282 | 2.875 | 0.0 | 0.0
32 | 2021/12/27 | 15:49:54 | 26.5 | 0.0 | 16.5 | 2.91 | 2.738 | 3.017 | 230.5 | 0.2 | 50.02 | 23.4 | -10.97 | 46.11 | 23.9 | 22.4 | 0.91 | 0.51 | 0.279 | 2.845 | 0.0 | 0.0
33 | 2021/12/27 | 15:49:55 | 26.5 | 0.0 | 16.5 | 2.91 | 2.738 | 3.017 | 230.5 | 0.2 | 50.02 | 23.4 | -10.97 | 46.11 | 22.4 | 22.4 | 0.91 | 0.51 | 0.279 | 2.845 | 0.0 | 0.0
34 | 2021/12/27 | 15:49:55 | 26.5 | 0.0 | 16.5 | 2.91 | 2.738 | 3.017 | 230.5 | 0.2 | 50.02 | 23.51 | -10.97 | 46.11 | 22.4 | 22.4 | 0.91 | 0.51 | 0.279 | 2.845 | 0.0 | 0.0
35 | 2021/12/27 | 15:49:55 | 26.5 | 0.0 | 16.75 | 2.91 | 2.738 | 3.017 | 230.4 | 0.2 | 50.02 | 23.51 | -10.97 | 46.11 | 22.4 | 22.4 | 0.91 | 0.51 | 0.279 | 2.845 | 0.0 | 0.0
36 | 2021/12/27 | 15:49:56 | 26.5 | 0.0 | 16.75 | 2.91 | 2.738 | 3.015 | 230.4 | 0.2 | 50.02 | 23.51 | -10.83 | 46.11 | 22.4 | 22.4 | 0.91 | 0.51 | 0.277 | 2.825 | 0.0 | 0.0
37 | 2021/12/27 | 15:49:56 | 26.5 | 0.0 | 16.75 | 2.91 | 2.738 | 3.02 | 230.4 | 0.2 | 50.02 | 23.51 | -10.83 | 46.11 | 22.4 | 22.4 | 0.91 | 0.51 | 0.282 | 2.875 | 0.0 | 0.0
38 | 2021/12/27 | 15:49:56 | 26.5 | 0.0 | 16.75 | 2.91 | 2.738 | 3.017 | 230.4 | 0.2 | 50.02 | 23.51 | -10.83 | 47.49 | 22.4 | 22.4 | 0.91 | 0.51 | 0.279 | 2.845 | 0.0 | 0.0
39 | 2021/12/27 | 15:49:57 | 26.5 | 0.0 | 16.75 | 2.91 | 2.738 | 3.02 | 230.4 | 0.2 | 50.02 | 23.51 | -10.83 | 47.49 | 22.4 | 21.7 | 0.91 | 0.51 | 0.282 | 2.875 | 0.0 | 0.0
40 | 2021/12/27 | 15:49:57 | 26.5 | 0.0 | 17.0 | 2.91 | 2.738 | 3.015 | 230.4 | 0.2 | 50.02 | 23.51 | -10.83 | 47.49 | 21.7 | 21.7 | 0.91 | 0.51 | 0.277 | 2.825 | 0.0 | 0.0
41 | 2021/12/27 | 15:49:57 | 26.5 | 0.0 | 17.0 | 2.91 | 2.738 | 3.02 | 230.4 | 0.2 | 50.02 | 24.23 | -10.83 | 47.49 | 21.7 | 21.7 | 0.91 | 0.51 | 0.282 | 2.875 | 0.0 | 0.0
42 | 2021/12/27 | 15:49:58 | 26.5 | 0.0 | 17.0 | 2.9 | 2.738 | 3.017 | 229.5 | 0.21 | 50.02 | 24.23 | -10.83 | 47.49 | 21.7 | 21.7 | 0.91 | 0.51 | 0.279 | 2.845 | 0.0 | 0.0
43 | 2021/12/27 | 15:49:58 | 26.5 | 0.0 | 17.0 | 2.91 | 2.738 | 3.017 | 229.5 | 0.21 | 50.02 | 24.23 | -10.96 | 47.49 | 21.7 | 21.7 | 0.91 | 0.51 | 0.279 | 2.845 | 0.0 | 0.0
44 | 2021/12/27 | 15:49:59 | 26.5 | 0.0 | 17.0 | 2.91 | 2.738 | 3.017 | 229.5 | 0.21 | 50.02 | 24.23 | -10.96 | 47.49 | 21.7 | 21.7 | 0.91 | 0.51 | 0.279 | 2.845 | 0.0 | 0.0
45 | 2021/12/27 | 15:49:59 | 26.4 | 0.0 | 17.25 | 2.91 | 2.738 | 3.017 | 229.5 | 0.21 | 50.02 | 24.23 | -10.96 | 47.88 | 21.7 | 21.8 | 0.91 | 0.51 | 0.279 | 2.845 | 0.0 | 0.0
46 | 2021/12/27 | 15:49:59 | 26.4 | 0.0 | 17.25 | 2.91 | 2.738 | 3.02 | 229.5 | 0.21 | 50.02 | 24.23 | -10.96 | 47.88 | 21.3 | 21.8 | 0.91 | 0.51 | 0.282 | 2.875 | 0.0 | 0.0
47 | 2021/12/27 | 15:50:00 | 26.4 | 0.0 | 17.25 | 2.91 | 2.738 | 3.02 | 229.5 | 0.21 | 50.02 | 24.71 | -10.96 | 47.88 | 21.3 | 21.8 | 0.91 | 0.51 | 0.282 | 2.875 | 0.0 | 0.0
48 | 2021/12/27 | 15:50:00 | 26.4 | 0.0 | 17.25 | 2.91 | 2.738 | 3.017 | 229.9 | 2.3 | 50.02 | 24.71 | -10.96 | 47.88 | 21.3 | 21.8 | 0.91 | 0.51 | 0.279 | 2.845 | 0.0 | 0.0
49 | 2021/12/27 | 15:50:00 | 26.4 | 0.0 | 17.25 | 2.91 | 2.738 | 3.02 | 229.9 | 0.21 | 50.03 | 24.71 | -10.96 | 47.88 | 21.3 | 21.8 | 0.91 | 0.51 | 0.282 | 2.875 | 0.0 | 0.0
50 | 2021/12/27 | 15:50:01 | 26.4 | 0.0 | 17.5 | 2.91 | 2.738 | 3.017 | 229.9 | 0.21 | 50.03 | 24.71 | -10.85 | 47.88 | 21.3 | 21.8 | 0.91 | 0.51 | 0.279 | 2.845 | 0.0 | 0.0
51 | 2021/12/27 | 15:50:01 | 26.4 | 0.0 | 17.5 | 2.91 | 2.738 | 3.017 | 229.9 | 0.21 | 50.03 | 24.71 | -10.85 | 48.44 | 21.3 | 21.8 | 0.92 | 0.51 | 0.279 | 2.845 | 0.0 | 0.0
52 | 2021/12/27 | 15:50:01 | 26.4 | 0.0 | 17.5 | 2.91 | 2.738 | 3.02 | 229.9 | 0.21 | 50.03 | 24.71 | -10.85 | 48.44 | 21.3 | 20.6 | 0.92 | 0.51 | 0.282 | 2.875 | 0.0 | 0.0
53 | 2021/12/27 | 15:50:02 | 26.4 | 0.0 | 17.5 | 2.91 | 2.738 | 3.017 | 229.9 | 0.21 | 50.03 | 24.71 | -10.85 | 48.44 | 20.6 | 20.6 | 0.92 | 0.51 | 0.279 | 2.845 | 0.0 | 0.0
54 | 2021/12/27 | 15:50:02 | 26.4 | 0.254 | 17.5 | 2.91 | 2.738 | 3.023 | 229.9 | 0.21 | 50.03 | 24.66 | -10.85 | 48.44 | 20.6 | 20.6 | 0.92 | 0.51 | 0.285 | 2.906 | 2.01 | 8.15
55 | 2021/12/27 | 15:50:02 | 26.4 | 0.254 | 17.75 | 2.91 | 2.738 | 3.017 | 231.2 | 0.21 | 50.03 | 24.66 | -10.85 | 48.44 | 20.6 | 20.6 | 0.92 | 0.51 | 0.279 | 2.845 | 1.97 | 7.99
56 | 2021/12/27 | 15:50:03 | 26.5 | 0.254 | 17.75 | 2.9 | 2.738 | 3.02 | 231.2 | 0.21 | 50.02 | 24.66 | -10.66 | 48.44 | 20.6 | 20.6 | 0.92 | 0.51 | 0.282 | 2.875 | 1.99 | 8.07
57 | 2021/12/27 | 15:50:03 | 26.5 | 0.254 | 17.75 | 2.91 | 2.738 | 3.015 | 231.2 | 0.21 | 50.02 | 24.66 | -10.66 | 48.44 | 20.6 | 20.6 | 0.92 | 0.51 | 0.277 | 2.825 | 1.95 | 7.91
58 | 2021/12/27 | 15:50:03 | 26.5 | 0.254 | 17.75 | 2.91 | 2.738 | 3.017 | 231.2 | 0.21 | 50.02 | 24.66 | -10.66 | 48.37 | 20.6 | 20.3 | 0.92 | 0.51 | 0.279 | 2.845 | 1.97 | 7.99
59 | 2021/12/27 | 15:50:04 | 26.5 | 0.254 | 17.75 | 2.91 | 2.738 | 3.023 | 231.2 | 0.21 | 50.02 | 24.66 | -10.66 | 48.37 | 20.3 | 20.3 | 0.92 | 0.51 | 0.285 | 2.906 | 2.01 | 8.15
60 | 2021/12/27 | 15:50:04 | 26.5 | 0.297 | 18.0 | 2.91 | 2.738 | 3.017 | 231.2 | 0.21 | 50.02 | 25.37 | -10.66 | 48.37 | 20.3 | 20.3 | 0.92 | 0.51 | 0.279 | 2.845 | 2.3 | 9.07
61 | 2021/12/27 | 15:50:05 | 26.5 | 0.297 | 18.0 | 2.91 | 2.738 | 3.017 | 229.5 | 2.3 | 50.02 | 25.37 | -10.66 | 48.37 | 20.3 | 20.3 | 0.92 | 0.51 | 0.279 | 2.845 | 2.3 | 9.07
62 | 2021/12/27 | 15:50:05 | 26.5 | 0.297 | 18.0 | 2.91 | 2.738 | 3.017 | 229.5 | 0.21 | 50.02 | 25.37 | -10.66 | 48.37 | 20.3 | 20.3 | 0.92 | 0.51 | 0.279 | 2.845 | 2.3 | 9.07
63 | 2021/12/27 | 15:50:05 | 26.5 | 0.297 | 18.0 | 2.91 | 2.738 | 3.02 | 229.5 | 0.21 | 50.02 | 25.37 | -10.59 | 48.37 | 20.3 | 20.3 | 0.92 | 0.52 | 0.282 | 2.875 | 2.32 | 9.14
64 | 2021/12/27 | 15:50:06 | 26.5 | 0.297 | 18.0 | 2.91 | 2.738 | 3.023 | 229.5 | 0.21 | 50.02 | 25.37 | -10.59 | 48.51 | 20.3 | 20.3 | 0.92 | 0.52 | 0.285 | 2.906 | 2.35 | 9.26
65 | 2021/12/27 | 15:50:06 | 26.5 | 0.297 | 18.25 | 2.91 | 2.738 | 3.017 | 229.5 | 0.21 | 50.02 | 25.37 | -10.59 | 48.51 | 20.3 | 20.2 | 0.92 | 0.52 | 0.279 | 2.845 | 2.3 | 9.07
66 | 2021/12/27 | 15:50:06 | 26.5 | 0.297 | 18.25 | 2.91 | 2.738 | 3.023 | 229.5 | 0.21 | 50.02 | 25.37 | -10.59 | 48.51 | 19.9 | 20.2 | 0.92 | 0.52 | 0.285 | 2.906 | 2.35 | 9.26
67 | 2021/12/27 | 15:50:07 | 26.5 | 0.33 | 18.25 | 2.91 | 2.738 | 3.017 | 229.5 | 0.21 | 50.02 | 25.65 | -10.59 | 48.51 | 19.9 | 20.2 | 0.92 | 0.52 | 0.279 | 2.845 | 2.55 | 9.94
68 | 2021/12/27 | 15:50:07 | 26.5 | 0.33 | 18.25 | 2.91 | 2.738 | 3.02 | 230.0 | 0.21 | 50.02 | 25.65 | -10.59 | 48.51 | 19.9 | 20.2 | 0.92 | 0.52 | 0.282 | 2.875 | 2.58 | 10.06
69 | 2021/12/27 | 15:50:07 | 26.5 | 0.33 | 18.25 | 2.91 | 2.738 | 3.023 | 230.0 | 0.21 | 50.01 | 25.65 | -10.58 | 48.51 | 19.9 | 20.2 | 0.92 | 0.52 | 0.285 | 2.906 | 2.61 | 10.18
70 | 2021/12/27 | 15:50:08 | 26.5 | 0.33 | 18.5 | 2.91 | 2.738 | 3.015 | 230.0 | 0.21 | 50.01 | 25.65 | -10.58 | 48.51 | 19.9 | 20.2 | 0.92 | 0.52 | 0.277 | 2.825 | 2.54 | 9.9
71 | 2021/12/27 | 15:50:08 | 26.5 | 0.33 | 18.5 | 2.91 | 2.738 | 3.017 | 230.0 | 0.21 | 50.01 | 25.65 | -10.58 | 49.07 | 19.9 | 19.6 | 0.92 | 0.52 | 0.279 | 2.845 | 2.55 | 9.94
72 | 2021/12/27 | 15:50:08 | 26.5 | 0.33 | 18.5 | 2.91 | 2.738 | 3.017 | 230.0 | 0.21 | 50.01 | 25.65 | -10.58 | 49.07 | 19.6 | 19.6 | 0.92 | 0.52 | 0.279 | 2.845 | 2.55 | 9.94
73 | 2021/12/27 | 15:50:09 | 26.5 | 0.33 | 18.5 | 2.91 | 2.738 | 3.017 | 230.0 | 0.21 | 50.01 | 25.65 | -10.58 | 49.07 | 19.6 | 19.6 | 0.92 | 0.52 | 0.279 | 2.845 | 2.55 | 9.94
74 | 2021/12/27 | 15:50:09 | 26.5 | 0.367 | 18.5 | 2.91 | 2.738 | 3.02 | 230.0 | 0.21 | 50.01 | 25.76 | -10.58 | 49.07 | 19.6 | 19.6 | 0.92 | 0.52 | 0.282 | 2.875 | 2.87 | 11.14
75 | 2021/12/27 | 15:50:09 | 26.5 | 0.367 | 18.75 | 2.91 | 2.738 | 3.017 | 230.0 | 0.22 | 50.01 | 25.76 | -10.58 | 49.07 | 19.6 | 19.6 | 0.92 | 0.52 | 0.279 | 2.845 | 2.84 | 11.02
76 | 2021/12/27 | 15:50:10 | 26.5 | 0.367 | 18.75 | 2.91 | 2.738 | 3.02 | 230.0 | 0.22 | 50.02 | 25.76 | -10.46 | 49.07 | 19.6 | 19.6 | 0.92 | 0.53 | 0.282 | 2.875 | 2.87 | 11.14
77 | 2021/12/27 | 15:50:10 | 26.5 | 0.367 | 18.75 | 2.91 | 2.738 | 3.017 | 230.0 | 0.22 | 50.02 | 25.76 | -10.46 | 49.07 | 19.6 | 19.6 | 0.93 | 0.53 | 0.279 | 2.845 | 2.84 | 11.02
78 | 2021/12/27 | 15:50:10 | 26.5 | 0.367 | 18.75 | 2.91 | 2.738 | 3.02 | 230.0 | 0.22 | 50.02 | 25.76 | -10.46 | 50.14 | 19.6 | 19.1 | 0.93 | 0.53 | 0.282 | 2.875 | 2.87 | 11.14
79 | 2021/12/27 | 15:50:11 | 26.5 | 0.367 | 18.75 | 2.91 | 2.738 | 3.025 | 230.0 | 0.22 | 50.02 | 25.76 | -10.46 | 50.14 | 19.1 | 19.1 | 0.93 | 0.53 | 0.287 | 2.926 | 2.92 | 11.34
80 | 2021/12/27 | 15:50:11 | 26.5 | 0.42 | 19.0 | 2.91 | 2.738 | 3.02 | 230.0 | 0.22 | 50.02 | 26.41 | -10.46 | 50.14 | 19.1 | 19.1 | 0.93 | 0.53 | 0.282 | 2.875 | 3.28 | 12.42
81 | 2021/12/27 | 15:50:12 | 26.5 | 0.42 | 19.0 | 2.9 | 2.738 | 3.02 | 230.1 | 2.3 | 50.02 | 26.41 | -10.46 | 50.14 | 19.1 | 19.1 | 0.93 | 0.53 | 0.282 | 2.875 | 3.28 | 12.42
82 | 2021/12/27 | 15:50:12 | 26.5 | 0.42 | 19.0 | 2.91 | 2.738 | 3.02 | 230.1 | 0.22 | 50.01 | 26.41 | -10.46 | 50.14 | 19.1 | 19.1 | 0.93 | 0.53 | 0.282 | 2.875 | 3.28 | 12.42
83 | 2021/12/27 | 15:50:12 | 26.5 | 0.42 | 19.0 | 2.91 | 2.738 | 3.02 | 230.1 | 0.22 | 50.01 | 26.41 | -10.52 | 50.14 | 19.1 | 19.1 | 0.93 | 0.53 | 0.282 | 2.875 | 3.28 | 12.42
84 | 2021/12/27 | 15:50:13 | 26.5 | 0.42 | 19.0 | 2.91 | 2.738 | 3.023 | 230.1 | 0.22 | 50.01 | 26.41 | -10.52 | 50.36 | 19.1 | 19.1 | 0.93 | 0.53 | 0.285 | 2.906 | 3.32 | 12.57
85 | 2021/12/27 | 15:50:13 | 26.5 | 0.42 | 19.25 | 2.91 | 2.738 | 3.015 | 230.1 | 0.22 | 50.01 | 26.41 | -10.52 | 50.36 | 19.1 | 18.9 | 0.93 | 0.53 | 0.277 | 2.825 | 3.23 | 12.23
86 | 2021/12/27 | 15:50:13 | 26.5 | 0.42 | 19.25 | 2.91 | 2.738 | 3.02 | 230.1 | 0.22 | 50.01 | 26.41 | -10.52 | 50.36 | 18.9 | 18.9 | 0.93 | 0.53 | 0.282 | 2.875 | 3.28 | 12.42
87 | 2021/12/27 | 15:50:14 | 26.5 | 0.473 | 19.25 | 2.91 | 2.738 | 3.017 | 230.1 | 0.22 | 50.01 | 26.72 | -10.52 | 50.36 | 18.9 | 18.9 | 0.93 | 0.53 | 0.279 | 2.845 | 3.66 | 13.7
88 | 2021/12/27 | 15:50:14 | 26.5 | 0.473 | 19.25 | 2.91 | 2.738 | 3.02 | 229.9 | 0.22 | 50.01 | 26.72 | -10.52 | 50.36 | 18.9 | 18.9 | 0.93 | 0.53 | 0.282 | 2.875 | 3.7 | 13.85
89 | 2021/12/27 | 15:50:14 | 26.5 | 0.473 | 19.25 | 2.91 | 2.738 | 3.023 | 229.9 | 0.22 | 50.01 | 26.72 | -10.71 | 50.36 | 18.9 | 18.9 | 0.93 | 0.53 | 0.285 | 2.906 | 3.74 | 14.0
90 | 2021/12/27 | 15:50:15 | 26.5 | 0.473 | 19.5 | 2.91 | 2.738 | 3.017 | 229.9 | 0.22 | 50.01 | 26.72 | -10.71 | 50.36 | 18.9 | 18.9 | 0.93 | 0.53 | 0.279 | 2.845 | 3.66 | 13.7
91 | 2021/12/27 | 15:50:15 | 26.5 | 0.473 | 19.5 | 2.91 | 2.738 | 3.023 | 229.9 | 0.22 | 50.01 | 26.72 | -10.71 | 50.87 | 18.9 | 19.2 | 0.93 | 0.53 | 0.285 | 2.906 | 3.74 | 14.0
92 | 2021/12/27 | 15:50:15 | 26.5 | 0.473 | 19.5 | 2.91 | 2.738 | 3.023 | 229.9 | 0.22 | 50.01 | 26.72 | -10.71 | 50.87 | 19.1 | 19.2 | 0.93 | 0.53 | 0.285 | 2.906 | 3.74 | 14.0
93 | 2021/12/27 | 15:50:16 | 26.4 | 0.508 | 19.5 | 2.91 | 2.738 | 3.017 | 229.9 | 0.22 | 50.01 | 27.19 | -10.71 | 50.87 | 19.1 | 19.2 | 0.93 | 0.53 | 0.279 | 2.845 | 3.93 | 14.45
94 | 2021/12/27 | 15:50:16 | 26.4 | 0.508 | 19.5 | 2.91 | 2.738 | 3.023 | 230.0 | 2.3 | 50.01 | 27.19 | -10.71 | 50.87 | 19.1 | 19.2 | 0.93 | 0.53 | 0.285 | 2.906 | 4.02 | 14.78
95 | 2021/12/27 | 15:50:16 | 26.4 | 0.508 | 19.75 | 2.91 | 2.738 | 3.017 | 230.0 | 0.22 | 50.01 | 27.19 | -10.71 | 50.87 | 19.1 | 19.2 | 0.93 | 0.53 | 0.279 | 2.845 | 3.93 | 14.45
96 | 2021/12/27 | 15:50:17 | 26.4 | 0.508 | 19.75 | 2.91 | 2.738 | 3.02 | 230.0 | 0.22 | 50.01 | 27.19 | -10.89 | 50.87 | 19.1 | 19.2 | 0.93 | 0.53 | 0.282 | 2.875 | 3.97 | 14.6
97 | 2021/12/27 | 15:50:17 | 26.4 | 0.508 | 19.75 | 2.91 | 2.738 | 3.023 | 230.0 | 0.22 | 50.01 | 27.19 | -10.89 | 51.77 | 19.1 | 19.2 | 0.93 | 0.53 | 0.285 | 2.906 | 4.02 | 14.78
98 | 2021/12/27 | 15:50:17 | 26.4 | 0.508 | 19.75 | 2.91 | 2.74 | 3.017 | 230.0 | 0.22 | 50.01 | 27.19 | -10.89 | 51.77 | 19.1 | 18.8 | 0.93 | 0.53 | 0.277 | 2.825 | 3.9 | 14.34
99 | 2021/12/27 | 15:50:18 | 26.4 | 0.508 | 19.75 | 2.91 | 2.738 | 3.023 | 230.0 | 0.22 | 50.01 | 27.19 | -10.89 | 51.77 | 18.8 | 18.8 | 0.93 | 0.53 | 0.285 | 2.906 | 4.02 | 14.78
100 | 2021/12/27 | 15:50:18 | 26.4 | 0.559 | 20.0 | 2.91 | 2.738 | 3.015 | 230.0 | 0.22 | 50.01 | 27.43 | -10.89 | 51.77 | 18.8 | 18.8 | 0.93 | 0.53 | 0.277 | 2.825 | 4.3 | 15.68
101 | 2021/12/27 | 15:50:19 | 26.4 | 0.559 | 20.0 | 2.91 | 2.738 | 3.02 | 230.2 | 0.23 | 50.01 | 27.43 | -10.89 | 51.77 | 18.8 | 18.8 | 0.93 | 0.53 | 0.282 | 2.875 | 4.37 | 15.93
102 | 2021/12/27 | 15:50:19 | 26.4 | 0.559 | 20.0 | 2.91 | 2.738 | 3.023 | 230.2 | 0.23 | 50.01 | 27.43 | -10.59 | 51.77 | 18.8 | 18.8 | 0.93 | 0.53 | 0.285 | 2.906 | 4.42 | 16.11
103 | 2021/12/27 | 15:50:19 | 26.4 | 0.559 | 20.0 | 2.91 | 2.738 | 3.017 | 230.2 | 0.23 | 50.01 | 27.43 | -10.59 | 51.77 | 18.8 | 18.8 | 0.94 | 0.53 | 0.279 | 2.845 | 4.33 | 15.79
104 | 2021/12/27 | 15:50:20 | 26.5 | 0.559 | 20.0 | 2.91 | 2.738 | 3.02 | 230.2 | 0.23 | 50.01 | 27.43 | -10.59 | 52.23 | 18.8 | 18.0 | 0.94 | 0.53 | 0.282 | 2.875 | 4.37 | 15.93
105 | 2021/12/27 | 15:50:20 | 26.5 | 0.559 | 20.25 | 2.91 | 2.738 | 3.02 | 230.2 | 0.23 | 50.01 | 27.43 | -10.59 | 52.23 | 18.0 | 18.0 | 0.94 | 0.53 | 0.282 | 2.875 | 4.37 | 15.93
106 | 2021/12/27 | 15:50:20 | 26.5 | 0.621 | 20.25 | 2.91 | 2.738 | 3.017 | 230.2 | 0.23 | 50.01 | 28.58 | -10.59 | 52.23 | 18.0 | 18.0 | 0.94 | 0.53 | 0.279 | 2.845 | 4.81 | 16.83
107 | 2021/12/27 | 15:50:21 | 26.5 | 0.621 | 20.25 | 2.91 | 2.738 | 3.023 | 230.0 | 2.3 | 50.01 | 28.58 | -10.59 | 52.23 | 18.0 | 18.0 | 0.94 | 0.53 | 0.285 | 2.906 | 4.91 | 17.18
108 | 2021/12/27 | 15:50:21 | 26.5 | 0.621 | 20.25 | 2.91 | 2.738 | 3.02 | 230.0 | 0.23 | 50.01 | 28.58 | -10.59 | 52.23 | 18.0 | 18.0 | 0.94 | 0.53 | 0.282 | 2.875 | 4.86 | 17.0
109 | 2021/12/27 | 15:50:21 | 26.5 | 0.621 | 20.25 | 2.91 | 2.738 | 3.02 | 230.0 | 0.23 | 50.01 | 28.58 | -10.5 | 52.23 | 18.0 | 18.0 | 0.94 | 0.54 | 0.282 | 2.875 | 4.86 | 17.0
110 | 2021/12/27 | 15:50:22 | 26.5 | 0.621 | 20.5 | 2.9 | 2.738 | 3.023 | 230.0 | 0.23 | 50.01 | 28.58 | -10.5 | 53.13 | 18.0 | 18.0 | 0.94 | 0.54 | 0.285 | 2.906 | 4.91 | 17.18
111 | 2021/12/27 | 15:50:22 | 26.5 | 0.621 | 20.5 | 2.91 | 2.738 | 3.017 | 230.0 | 0.23 | 50.01 | 28.58 | -10.5 | 53.13 | 18.0 | 17.7 | 0.94 | 0.54 | 0.279 | 2.845 | 4.81 | 16.83
112 | 2021/12/27 | 15:50:22 | 26.5 | 0.621 | 20.5 | 2.91 | 2.738 | 3.023 | 230.0 | 0.23 | 50.01 | 28.58 | -10.5 | 53.13 | 17.7 | 17.7 | 0.94 | 0.54 | 0.285 | 2.906 | 4.91 | 17.18
113 | 2021/12/27 | 15:50:23 | 26.5 | 0.688 | 20.5 | 2.91 | 2.738 | 3.02 | 230.0 | 0.23 | 50.01 | 28.52 | -10.5 | 53.13 | 17.7 | 17.7 | 0.94 | 0.54 | 0.282 | 2.875 | 5.38 | 18.86
114 | 2021/12/27 | 15:50:23 | 26.5 | 0.688 | 20.5 | 2.91 | 2.738 | 3.02 | 229.7 | 0.23 | 50.01 | 28.52 | -10.5 | 53.13 | 17.7 | 17.7 | 0.94 | 0.54 | 0.282 | 2.875 | 5.38 | 18.86
115 | 2021/12/27 | 15:50:24 | 26.5 | 0.688 | 20.75 | 2.9 | 2.738 | 3.023 | 229.7 | 0.23 | 50.01 | 28.52 | -10.51 | 53.13 | 17.7 | 17.7 | 0.94 | 0.54 | 0.285 | 2.906 | 5.44 | 19.07
116 | 2021/12/27 | 15:50:24 | 26.5 | 0.688 | 20.75 | 2.9 | 2.738 | 3.015 | 229.7 | 0.23 | 50.01 | 28.52 | -10.51 | 53.13 | 17.7 | 17.7 | 0.94 | 0.54 | 0.277 | 2.825 | 5.29 | 18.55
117 | 2021/12/27 | 15:50:24 | 26.5 | 0.688 | 20.75 | 2.91 | 2.738 | 3.023 | 229.7 | 0.23 | 50.01 | 28.52 | -10.51 | 53.19 | 17.7 | 17.5 | 0.94 | 0.54 | 0.285 | 2.906 | 5.44 | 19.07
118 | 2021/12/27 | 15:50:25 | 26.5 | 0.688 | 20.75 | 2.9 | 2.738 | 3.02 | 229.7 | 0.23 | 50.01 | 28.52 | -10.51 | 53.19 | 17.5 | 17.5 | 0.94 | 0.54 | 0.282 | 2.875 | 5.38 | 18.86
119 | 2021/12/27 | 15:50:25 | 26.5 | 0.734 | 20.75 | 2.9 | 2.738 | 3.017 | 229.7 | 0.23 | 50.01 | 28.99 | -10.51 | 53.19 | 17.5 | 17.5 | 0.94 | 0.54 | 0.279 | 2.845 | 5.68 | 19.59
120 | 2021/12/27 | 15:50:25 | 26.5 | 0.734 | 21.0 | 2.91 | 2.738 | 3.02 | 230.1 | 2.3 | 50.01 | 28.99 | -10.51 | 53.19 | 17.5 | 17.5 | 0.94 | 0.54 | 0.282 | 2.875 | 5.74 | 19.8
121 | 2021/12/27 | 15:50:26 | 26.5 | 0.734 | 21.0 | 2.91 | 2.738 | 3.02 | 230.1 | 0.24 | 50.01 | 28.99 | -10.51 | 53.19 | 17.5 | 17.5 | 0.94 | 0.54 | 0.282 | 2.875 | 5.74 | 19.8
122 | 2021/12/27 | 15:50:26 | 26.5 | 0.734 | 21.0 | 2.91 | 2.738 | 3.02 | 230.1 | 0.24 | 50.01 | 28.99 | -10.65 | 53.19 | 17.5 | 17.5 | 0.94 | 0.54 | 0.282 | 2.875 | 5.74 | 19.8
123 | 2021/12/27 | 15:50:26 | 26.5 | 0.734 | 21.0 | 2.91 | 2.738 | 3.017 | 230.1 | 0.24 | 50.01 | 28.99 | -10.65 | 54.62 | 17.5 | 17.5 | 0.94 | 0.54 | 0.279 | 2.845 | 5.68 | 19.59
124 | 2021/12/27 | 15:50:27 | 26.5 | 0.734 | 21.0 | 2.91 | 2.738 | 3.017 | 230.1 | 0.24 | 50.01 | 28.99 | -10.65 | 54.62 | 17.5 | 17.7 | 0.94 | 0.54 | 0.279 | 2.845 | 5.68 | 19.59
125 | 2021/12/27 | 15:50:27 | 26.5 | 0.734 | 21.25 | 2.9 | 2.738 | 3.02 | 230.1 | 0.24 | 50.01 | 28.99 | -10.65 | 54.62 | 17.7 | 17.7 | 0.94 | 0.54 | 0.282 | 2.875 | 5.74 | 19.8
126 | 2021/12/27 | 15:50:27 | 26.5 | 0.793 | 21.25 | 2.91 | 2.738 | 3.02 | 229.9 | 0.24 | 50.01 | 29.35 | -10.65 | 54.62 | 17.7 | 17.7 | 0.94 | 0.54 | 0.282 | 2.875 | 6.2 | 21.12
127 | 2021/12/27 | 15:50:28 | 26.5 | 0.793 | 21.25 | 2.9 | 2.738 | 3.015 | 229.9 | 0.24 | 50.01 | 29.35 | -10.65 | 54.62 | 17.7 | 17.7 | 0.94 | 0.54 | 0.277 | 2.825 | 6.09 | 20.75
128 | 2021/12/27 | 15:50:28 | 26.5 | 0.793 | 21.25 | 2.9 | 2.738 | 3.02 | 229.9 | 0.24 | 50.01 | 29.35 | -10.71 | 54.62 | 17.7 | 17.7 | 0.94 | 0.54 | 0.282 | 2.875 | 6.2 | 21.12
129 | 2021/12/27 | 15:50:28 | 26.5 | 0.793 | 21.25 | 2.9 | 2.738 | 3.023 | 229.9 | 0.24 | 50.01 | 29.35 | -10.71 | 54.62 | 17.7 | 17.7 | 0.94 | 0.54 | 0.285 | 2.906 | 6.27 | 21.36
130 | 2021/12/27 | 15:50:29 | 26.5 | 0.793 | 21.5 | 2.91 | 2.738 | 3.017 | 229.9 | 0.24 | 50.01 | 29.35 | -10.71 | 55.52 | 17.7 | 17.1 | 0.94 | 0.54 | 0.279 | 2.845 | 6.14 | 20.92
131 | 2021/12/27 | 15:50:29 | 26.5 | 0.793 | 21.5 | 2.9 | 2.738 | 3.025 | 229.9 | 0.24 | 50.01 | 29.35 | -10.71 | 55.52 | 16.7 | 17.1 | 0.94 | 0.54 | 0.287 | 2.926 | 6.31 | 21.5
132 | 2021/12/27 | 15:50:30 | 26.5 | 0.844 | 21.5 | 2.9 | 2.735 | 3.02 | 229.9 | 0.24 | 50.01 | 30.03 | -10.71 | 55.52 | 16.7 | 17.1 | 0.94 | 0.54 | 0.285 | 2.906 | 6.67 | 22.21
133 | 2021/12/27 | 15:50:30 | 26.5 | 0.844 | 21.5 | 2.91 | 2.738 | 3.02 | 229.7 | 0.24 | 50.01 | 30.03 | -10.71 | 55.52 | 16.7 | 17.1 | 0.94 | 0.54 | 0.282 | 2.875 | 6.6 | 21.98
134 | 2021/12/27 | 15:50:30 | 26.5 | 0.844 | 21.5 | 2.9 | 2.738 | 3.02 | 229.7 | 0.24 | 50.0 | 30.03 | -10.41 | 55.52 | 16.7 | 17.1 | 0.94 | 0.54 | 0.282 | 2.875 | 6.6 | 21.98
135 | 2021/12/27 | 15:50:31 | 26.4 | 0.844 | 21.75 | 2.91 | 2.738 | 3.02 | 229.7 | 0.24 | 50.0 | 30.03 | -10.41 | 55.52 | 16.7 | 17.1 | 0.95 | 0.55 | 0.282 | 2.875 | 6.6 | 21.98
136 | 2021/12/27 | 15:50:31 | 26.4 | 0.844 | 21.75 | 2.91 | 2.738 | 3.023 | 229.7 | 0.24 | 50.0 | 30.03 | -10.41 | 55.53 | 16.7 | 16.2 | 0.95 | 0.55 | 0.285 | 2.906 | 6.67 | 22.21
137 | 2021/12/27 | 15:50:31 | 26.4 | 0.844 | 21.75 | 2.9 | 2.738 | 3.017 | 229.7 | 0.24 | 50.0 | 30.03 | -10.41 | 55.53 | 16.2 | 16.2 | 0.95 | 0.55 | 0.279 | 2.845 | 6.53 | 21.74
138 | 2021/12/27 | 15:50:32 | 26.4 | 0.898 | 21.75 | 2.9 | 2.738 | 3.02 | 229.7 | 0.24 | 50.0 | 30.03 | -10.41 | 55.53 | 16.2 | 16.2 | 0.95 | 0.55 | 0.282 | 2.875 | 7.02 | 23.38
139 | 2021/12/27 | 15:50:32 | 26.4 | 0.898 | 21.75 | 2.9 | 2.738 | 3.023 | 229.4 | 0.24 | 50.0 | 30.39 | -10.41 | 55.53 | 16.2 | 16.2 | 0.95 | 0.55 | 0.285 | 2.906 | 7.1 | 23.36
140 | 2021/12/27 | 15:50:32 | 26.4 | 0.898 | 22.0 | 2.9 | 2.738 | 3.017 | 229.4 | 0.25 | 50.01 | 30.39 | -10.41 | 55.53 | 16.2 | 16.2 | 0.95 | 0.55 | 0.279 | 2.845 | 6.95 | 22.87
141 | 2021/12/27 | 15:50:33 | 26.4 | 0.898 | 22.0 | 2.9 | 2.738 | 3.023 | 229.4 | 0.25 | 50.01 | 30.39 | -10.39 | 55.53 | 16.2 | 16.2 | 0.95 | 0.55 | 0.285 | 2.906 | 7.1 | 23.36
142 | 2021/12/27 | 15:50:33 | 26.4 | 0.898 | 22.0 | 2.9 | 2.738 | 3.02 | 229.4 | 0.25 | 50.01 | 30.39 | -10.39 | 57.48 | 16.2 | 16.2 | 0.95 | 0.55 | 0.282 | 2.875 | 7.02 | 23.1
143 | 2021/12/27 | 15:50:33 | 26.4 | 0.898 | 22.0 | 2.9 | 2.738 | 3.02 | 229.4 | 0.25 | 50.01 | 30.39 | -10.39 | 57.48 | 16.2 | 15.8 | 0.95 | 0.55 | 0.282 | 2.875 | 7.02 | 23.1
144 | 2021/12/27 | 15:50:34 | 26.4 | 0.898 | 22.0 | 2.9 | 2.738 | 3.02 | 229.4 | 0.25 | 50.01 | 30.39 | -10.39 | 57.48 | 15.8 | 15.8 | 0.95 | 0.55 | 0.282 | 2.875 | 7.02 | 23.1
145 | 2021/12/27 | 15:50:34 | 26.5 | 0.961 | 22.25 | 2.91 | 2.738 | 3.017 | 229.4 | 0.25 | 50.01 | 31.56 | -10.39 | 57.48 | 15.8 | 15.8 | 0.95 | 0.55 | 0.279 | 2.845 | 7.44 | 23.57
146 | 2021/12/27 | 15:50:35 | 26.5 | 0.961 | 22.25 | 2.91 | 2.738 | 3.02 | 230.1 | 0.25 | 50.01 | 31.56 | -10.39 | 57.48 | 15.8 | 15.8 | 0.95 | 0.55 | 0.282 | 2.875 | 7.52 | 23.83
147 | 2021/12/27 | 15:50:35 | 26.5 | 0.961 | 22.25 | 2.9 | 2.738 | 3.023 | 230.1 | 0.25 | 50.01 | 31.56 | -10.47 | 57.48 | 15.8 | 15.8 | 0.95 | 0.55 | 0.285 | 2.906 | 7.6 | 24.08
148 | 2021/12/27 | 15:50:35 | 26.5 | 0.961 | 22.25 | 2.91 | 2.738 | 3.02 | 230.1 | 0.25 | 50.01 | 31.56 | -10.47 | 57.48 | 15.8 | 15.8 | 0.95 | 0.54 | 0.282 | 2.875 | 7.52 | 23.83
149 | 2021/12/27 | 15:50:36 | 26.5 | 0.961 | 22.25 | 2.9 | 2.738 | 3.02 | 230.1 | 0.25 | 50.01 | 31.56 | -10.47 | 57.83 | 15.8 | 15.7 | 0.95 | 0.54 | 0.282 | 2.875 | 7.52 | 23.83
150 | 2021/12/27 | 15:50:36 | 26.5 | 0.961 | 22.5 | 2.9 | 2.738 | 3.017 | 230.1 | 0.25 | 50.01 | 31.56 | -10.47 | 57.83 | 15.7 | 15.7 | 0.95 | 0.54 | 0.279 | 2.845 | 7.44 | 23.57
151 | 2021/12/27 | 15:50:36 | 26.5 | 1.023 | 22.5 | 2.9 | 2.738 | 3.017 | 230.1 | 0.25 | 50.01 | 31.56 | -10.47 | 57.83 | 15.7 | 15.7 | 0.95 | 0.54 | 0.279 | 2.845 | 7.92 | 25.1
152 | 2021/12/27 | 15:50:37 | 26.5 | 1.023 | 22.5 | 2.9 | 2.738 | 3.023 | 230.0 | 0.25 | 50.01 | 31.36 | -10.47 | 57.83 | 15.7 | 15.7 | 0.95 | 0.54 | 0.285 | 2.906 | 8.09 | 25.8
153 | 2021/12/27 | 15:50:37 | 26.5 | 1.023 | 22.5 | 2.9 | 2.738 | 3.015 | 230.0 | 0.25 | 50.0 | 31.36 | -10.47 | 57.83 | 15.7 | 15.7 | 0.95 | 0.54 | 0.277 | 2.825 | 7.86 | 25.06
154 | 2021/12/27 | 15:50:37 | 26.5 | 1.023 | 22.5 | 2.9 | 2.738 | 3.02 | 230.0 | 0.25 | 50.0 | 31.36 | -10.3 | 57.83 | 15.7 | 15.7 | 0.95 | 0.55 | 0.282 | 2.875 | 8.0 | 25.51
155 | 2021/12/27 | 15:50:38 | 26.5 | 1.023 | 22.75 | 2.9 | 2.738 | 3.02 | 230.0 | 0.25 | 50.0 | 31.36 | -10.3 | 58.41 | 15.7 | 15.7 | 0.95 | 0.55 | 0.282 | 2.875 | 8.0 | 25.51
156 | 2021/12/27 | 15:50:38 | 26.5 | 1.023 | 22.75 | 2.9 | 2.735 | 3.017 | 230.0 | 0.25 | 50.0 | 31.36 | -10.3 | 58.41 | 15.7 | 15.2 | 0.95 | 0.55 | 0.282 | 2.875 | 8.0 | 25.51
157 | 2021/12/27 | 15:50:39 | 26.5 | 1.023 | 22.75 | 2.9 | 2.738 | 3.02 | 230.0 | 0.25 | 50.0 | 31.36 | -10.3 | 58.41 | 15.3 | 15.2 | 0.95 | 0.55 | 0.282 | 2.875 | 8.0 | 25.51
158 | 2021/12/27 | 15:50:39 | 26.5 | 1.086 | 22.75 | 2.9 | 2.738 | 3.017 | 230.0 | 0.25 | 50.0 | 32.22 | -10.3 | 58.41 | 15.3 | 15.2 | 0.95 | 0.55 | 0.279 | 2.845 | 8.4 | 26.07
159 | 2021/12/27 | 15:50:39 | 26.5 | 1.086 | 22.75 | 2.9 | 2.738 | 3.017 | 229.7 | 0.26 | 50.0 | 32.22 | -10.3 | 58.41 | 15.3 | 15.2 | 0.95 | 0.55 | 0.279 | 2.845 | 8.4 | 26.07
160 | 2021/12/27 | 15:50:40 | 26.5 | 1.086 | 23.0 | 2.9 | 2.738 | 3.023 | 229.7 | 0.26 | 50.0 | 32.22 | -10.37 | 58.41 | 15.3 | 15.2 | 0.95 | 0.55 | 0.285 | 2.906 | 8.58 | 26.63
161 | 2021/12/27 | 15:50:40 | 26.5 | 1.086 | 23.0 | 2.9 | 2.738 | 3.015 | 229.7 | 0.26 | 50.0 | 32.22 | -10.37 | 58.41 | 15.3 | 15.2 | 0.95 | 0.55 | 0.277 | 2.825 | 8.34 | 25.88
162 | 2021/12/27 | 15:50:40 | 26.5 | 1.086 | 23.0 | 2.9 | 2.738 | 3.017 | 229.7 | 0.26 | 50.0 | 32.22 | -10.37 | 58.98 | 15.3 | 15.0 | 0.95 | 0.55 | 0.279 | 2.845 | 8.4 | 26.07
163 | 2021/12/27 | 15:50:41 | 26.5 | 1.086 | 23.0 | 2.9 | 2.738 | 3.023 | 229.7 | 0.26 | 50.0 | 32.22 | -10.37 | 58.98 | 15.0 | 15.0 | 0.95 | 0.55 | 0.285 | 2.906 | 8.58 | 26.63
164 | 2021/12/27 | 15:50:41 | 26.5 | 1.141 | 23.0 | 2.9 | 2.735 | 3.017 | 229.7 | 0.26 | 50.0 | 32.57 | -10.37 | 58.98 | 15.0 | 15.0 | 0.95 | 0.55 | 0.282 | 2.875 | 8.92 | 27.39
165 | 2021/12/27 | 15:50:41 | 26.5 | 1.141 | 23.25 | 2.9 | 2.738 | 3.02 | 230.1 | 2.3 | 50.0 | 32.57 | -10.37 | 58.98 | 15.0 | 15.0 | 0.95 | 0.55 | 0.282 | 2.875 | 8.92 | 27.39
166 | 2021/12/27 | 15:50:42 | 26.5 | 1.141 | 23.25 | 2.9 | 2.738 | 3.023 | 230.1 | 0.26 | 50.0 | 32.57 | -10.37 | 58.98 | 15.0 | 15.0 | 0.95 | 0.55 | 0.285 | 2.906 | 9.02 | 27.69
167 | 2021/12/27 | 15:50:42 | 26.5 | 1.141 | 23.25 | 2.9 | 2.738 | 3.017 | 230.1 | 0.26 | 50.0 | 32.57 | -10.43 | 58.98 | 15.0 | 15.0 | 0.95 | 0.56 | 0.279 | 2.845 | 8.83 | 27.11
168 | 2021/12/27 | 15:50:42 | 26.5 | 1.141 | 23.25 | 2.9 | 2.738 | 3.02 | 230.1 | 0.26 | 50.0 | 32.57 | -10.43 | 60.25 | 15.0 | 15.0 | 0.95 | 0.56 | 0.282 | 2.875 | 8.92 | 27.39
169 | 2021/12/27 | 15:50:43 | 26.5 | 1.141 | 23.25 | 2.9 | 2.738 | 3.017 | 230.1 | 0.26 | 50.0 | 32.57 | -10.43 | 60.25 | 15.0 | 14.9 | 0.95 | 0.56 | 0.279 | 2.845 | 8.83 | 27.11
170 | 2021/12/27 | 15:50:43 | 26.5 | 1.141 | 23.5 | 2.9 | 2.738 | 3.017 | 230.1 | 0.26 | 50.0 | 32.57 | -10.43 | 60.25 | 14.9 | 14.9 | 0.95 | 0.56 | 0.279 | 2.845 | 8.83 | 27.11
171 | 2021/12/27 | 15:50:44 | 26.5 | 1.195 | 23.5 | 2.9 | 2.738 | 3.017 | 230.1 | 0.26 | 50.0 | 33.93 | -10.43 | 60.25 | 14.9 | 14.9 | 0.95 | 0.56 | 0.279 | 2.845 | 9.25 | 27.26
172 | 2021/12/27 | 15:50:44 | 26.5 | 1.195 | 23.5 | 2.9 | 2.735 | 3.015 | 230.1 | 0.26 | 50.0 | 33.93 | -10.43 | 60.25 | 14.9 | 14.9 | 0.95 | 0.56 | 0.28 | 2.855 | 9.28 | 27.35
173 | 2021/12/27 | 15:50:44 | 26.5 | 1.195 | 23.5 | 2.9 | 2.735 | 3.02 | 230.1 | 0.26 | 50.0 | 33.93 | -10.46 | 60.25 | 14.9 | 14.9 | 0.95 | 0.56 | 0.285 | 2.906 | 9.45 | 27.85
174 | 2021/12/27 | 15:50:45 | 26.5 | 1.195 | 23.5 | 2.9 | 2.738 | 3.02 | 230.1 | 0.26 | 50.0 | 33.93 | -10.46 | 60.25 | 14.9 | 14.9 | 0.96 | 0.56 | 0.282 | 2.875 | 9.34 | 27.53
175 | 2021/12/27 | 15:50:45 | 26.5 | 1.195 | 23.75 | 2.9 | 2.738 | 3.017 | 230.1 | 0.26 | 50.0 | 33.93 | -10.46 | 61.16 | 14.9 | 14.7 | 0.96 | 0.56 | 0.279 | 2.845 | 9.25 | 27.26
176 | 2021/12/27 | 15:50:45 | 26.5 | 1.195 | 23.75 | 2.9 | 2.738 | 3.017 | 230.1 | 0.26 | 50.0 | 33.93 | -10.46 | 61.16 | 14.4 | 14.7 | 0.96 | 0.56 | 0.279 | 2.845 | 9.25 | 27.26
177 | 2021/12/27 | 15:50:46 | 26.4 | 1.266 | 23.75 | 2.89 | 2.735 | 3.013 | 230.1 | 0.26 | 50.0 | 34.06 | -10.46 | 61.16 | 14.4 | 14.7 | 0.96 | 0.56 | 0.278 | 2.835 | 9.76 | 28.66
178 | 2021/12/27 | 15:50:46 | 26.4 | 1.266 | 23.75 | 2.9 | 2.738 | 3.015 | 229.7 | 0.27 | 50.0 | 34.06 | -10.46 | 61.16 | 14.4 | 14.7 | 0.96 | 0.56 | 0.277 | 2.825 | 9.73 | 28.57
179 | 2021/12/27 | 15:50:46 | 26.4 | 1.266 | 23.75 | 2.9 | 2.738 | 3.02 | 229.7 | 0.27 | 50.01 | 34.06 | -10.26 | 61.16 | 14.4 | 14.7 | 0.96 | 0.56 | 0.282 | 2.875 | 9.9 | 29.07
180 | 2021/12/27 | 15:50:47 | 26.4 | 1.266 | 24.0 | 2.9 | 2.738 | 3.015 | 229.7 | 0.27 | 50.01 | 34.06 | -10.26 | 61.16 | 14.4 | 14.7 | 0.96 | 0.56 | 0.277 | 2.825 | 9.73 | 28.57
181 | 2021/12/27 | 15:50:47 | 26.4 | 1.266 | 24.0 | 2.9 | 2.738 | 3.017 | 229.7 | 0.27 | 50.01 | 34.06 | -10.26 | 61.46 | 14.4 | 14.7 | 0.96 | 0.56 | 0.279 | 2.845 | 9.8 | 28.77
182 | 2021/12/27 | 15:50:47 | 26.4 | 1.266 | 24.0 | 2.9 | 2.738 | 3.02 | 229.7 | 0.27 | 50.01 | 34.06 | -10.26 | 61.46 | 14.5 | 14.5 | 0.96 | 0.56 | 0.282 | 2.875 | 9.9 | 29.07
183 | 2021/12/27 | 15:50:48 | 26.3 | 1.266 | 24.0 | 2.89 | 2.738 | 3.013 | 229.7 | 0.27 | 50.01 | 34.06 | -10.26 | 61.46 | 14.5 | 14.5 | 0.96 | 0.56 | 0.275 | 2.804 | 9.66 | 28.36
184 | 2021/12/27 | 15:50:48 | 26.5 | 1.336 | 24.0 | 2.9 | 2.735 | 3.017 | 229.7 | 0.27 | 50.01 | 34.77 | -10.26 | 61.46 | 14.5 | 14.5 | 0.96 | 0.56 | 0.282 | 2.875 | 10.45 | 30.05
185 | 2021/12/27 | 15:50:48 | 26.5 | 1.336 | 24.25 | 2.89 | 2.738 | 3.017 | 230.1 | 0.27 | 50.01 | 34.77 | -10.26 | 61.46 | 14.5 | 14.5 | 0.96 | 0.56 | 0.279 | 2.845 | 10.34 | 29.74
186 | 2021/12/27 | 15:50:49 | 26.5 | 1.336 | 24.25 | 2.89 | 2.738 | 3.015 | 230.1 | 0.27 | 50.01 | 34.77 | -10.54 | 61.46 | 14.5 | 14.5 | 0.96 | 0.56 | 0.277 | 2.825 | 10.27 | 29.54
187 | 2021/12/27 | 15:50:49 | 26.5 | 1.336 | 24.25 | 2.9 | 2.738 | 3.017 | 230.1 | 0.27 | 50.01 | 34.77 | -10.54 | 63.79 | 14.5 | 14.5 | 0.96 | 0.56 | 0.279 | 2.845 | 10.34 | 29.74
188 | 2021/12/27 | 15:50:50 | 26.5 | 1.336 | 24.25 | 2.89 | 2.738 | 3.017 | 230.1 | 0.27 | 50.01 | 34.77 | -10.54 | 63.79 | 14.5 | 13.8 | 0.96 | 0.56 | 0.279 | 2.845 | 10.34 | 29.74
189 | 2021/12/27 | 15:50:50 | 26.5 | 1.336 | 24.25 | 2.89 | 2.738 | 3.013 | 230.1 | 0.27 | 50.01 | 34.77 | -10.54 | 63.79 | 13.8 | 13.8 | 0.96 | 0.56 | 0.275 | 2.804 | 10.19 | 29.31
190 | 2021/12/27 | 15:50:50 | 26.5 | 1.414 | 24.5 | 2.9 | 2.738 | 3.02 | 230.1 | 0.27 | 50.01 | 35.67 | -10.54 | 63.79 | 13.8 | 13.8 | 0.96 | 0.56 | 0.282 | 2.875 | 11.06 | 31.01
191 | 2021/12/27 | 15:50:51 | 26.5 | 1.414 | 24.5 | 2.89 | 2.735 | 3.013 | 229.8 | 0.28 | 50.01 | 35.67 | -10.54 | 63.79 | 13.8 | 13.8 | 0.96 | 0.56 | 0.278 | 2.835 | 10.9 | 30.56
192 | 2021/12/27 | 15:50:51 | 26.5 | 1.414 | 24.5 | 2.89 | 2.738 | 3.015 | 229.8 | 0.28 | 50.01 | 35.67 | -10.41 | 63.79 | 13.8 | 13.8 | 0.96 | 0.56 | 0.277 | 2.825 | 10.87 | 30.47
193 | 2021/12/27 | 15:50:51 | 26.5 | 1.414 | 24.5 | 2.89 | 2.738 | 3.015 | 229.8 | 0.28 | 50.01 | 35.67 | -10.41 | 63.79 | 13.8 | 13.8 | 0.96 | 0.56 | 0.277 | 2.825 | 10.87 | 30.47
194 | 2021/12/27 | 15:50:52 | 26.5 | 1.414 | 24.5 | 2.89 | 2.738 | 3.015 | 229.8 | 0.28 | 50.01 | 35.67 | -10.41 | 63.84 | 13.8 | 13.7 | 0.96 | 0.56 | 0.277 | 2.825 | 10.87 | 30.47
195 | 2021/12/27 | 15:50:52 | 26.5 | 1.414 | 24.75 | 2.89 | 2.738 | 3.017 | 229.8 | 0.28 | 50.01 | 35.67 | -10.41 | 63.84 | 13.5 | 13.7 | 0.96 | 0.56 | 0.279 | 2.845 | 10.94 | 30.67
196 | 2021/12/27 | 15:50:52 | 26.5 | 1.477 | 24.75 | 2.89 | 2.738 | 3.015 | 229.8 | 0.28 | 50.01 | 36.81 | -10.41 | 63.84 | 13.5 | 13.7 | 0.96 | 0.56 | 0.277 | 2.825 | 11.35 | 30.83
197 | 2021/12/27 | 15:50:53 | 26.5 | 1.477 | 24.75 | 2.89 | 2.738 | 3.013 | 229.7 | 2.3 | 50.01 | 36.81 | -10.41 | 63.84 | 13.5 | 13.7 | 0.96 | 0.56 | 0.275 | 2.804 | 11.26 | 30.59
198 | 2021/12/27 | 15:50:53 | 26.5 | 1.477 | 24.75 | 2.89 | 2.735 | 3.015 | 229.7 | 0.28 | 50.01 | 36.81 | -10.41 | 63.84 | 13.5 | 13.7 | 0.96 | 0.56 | 0.28 | 2.855 | 11.47 | 31.16
199 | 2021/12/27 | 15:50:54 | 26.5 | 1.477 | 24.75 | 2.89 | 2.735 | 3.013 | 229.7 | 0.28 | 50.01 | 36.81 | -10.48 | 63.84 | 13.5 | 13.7 | 0.96 | 0.56 | 0.278 | 2.835 | 11.39 | 30.94
200 | 2021/12/27 | 15:50:54 | 26.5 | 1.477 | 25.0 | 2.89 | 2.738 | 3.013 | 229.7 | 0.28 | 50.01 | 36.81 | -10.48 | 64.82 | 13.5 | 13.7 | 0.96 | 0.56 | 0.275 | 2.804 | 11.26 | 30.59
201 | 2021/12/27 | 15:50:54 | 26.5 | 1.477 | 25.0 | 2.89 | 2.738 | 3.015 | 229.7 | 0.28 | 50.01 | 36.81 | -10.48 | 64.82 | 13.5 | 14.1 | 0.96 | 0.56 | 0.277 | 2.825 | 11.35 | 30.83
202 | 2021/12/27 | 15:50:55 | 26.5 | 1.477 | 25.0 | 2.89 | 2.738 | 3.013 | 229.7 | 0.28 | 50.01 | 36.81 | -10.48 | 64.82 | 14.1 | 14.1 | 0.96 | 0.56 | 0.275 | 2.804 | 11.26 | 30.59
203 | 2021/12/27 | 15:50:55 | 26.5 | 1.547 | 25.0 | 2.89 | 2.738 | 3.015 | 229.7 | 0.28 | 50.01 | 36.45 | -10.48 | 64.82 | 14.1 | 14.1 | 0.96 | 0.56 | 0.277 | 2.825 | 11.89 | 32.62
204 | 2021/12/27 | 15:50:55 | 26.5 | 1.547 | 25.0 | 2.89 | 2.738 | 3.015 | 230.3 | 0.28 | 50.01 | 36.45 | -10.48 | 64.82 | 14.1 | 14.1 | 0.96 | 0.56 | 0.277 | 2.825 | 11.89 | 32.62
205 | 2021/12/27 | 15:50:56 | 26.5 | 1.547 | 25.25 | 2.89 | 2.738 | 3.013 | 230.3 | 0.28 | 50.01 | 36.45 | -11.43 | 64.82 | 14.1 | 14.1 | 0.96 | 0.57 | 0.275 | 2.804 | 11.8 | 32.37
206 | 2021/12/27 | 15:50:56 | 26.5 | 1.547 | 25.25 | 2.88 | 2.738 | 3.013 | 230.3 | 0.28 | 50.01 | 36.45 | -11.43 | 64.82 | 14.1 | 14.1 | 0.95 | 0.57 | 0.275 | 2.804 | 11.8 | 32.37
207 | 2021/12/27 | 15:50:56 | 26.5 | 1.547 | 25.25 | 2.89 | 2.735 | 3.01 | 230.3 | 0.28 | 50.01 | 36.45 | -11.43 | 64.33 | 14.1 | 15.3 | 0.95 | 0.57 | 0.275 | 2.804 | 11.8 | 32.37
208 | 2021/12/27 | 15:50:57 | 26.5 | 1.547 | 25.25 | 2.89 | 2.738 | 3.01 | 230.3 | 0.28 | 50.01 | 36.45 | -11.43 | 64.33 | 15.3 | 15.3 | 0.95 | 0.57 | 0.272 | 2.774 | 11.67 | 32.02
209 | 2021/12/27 | 15:50:57 | 26.5 | 1.609 | 25.25 | 2.89 | 2.738 | 3.013 | 230.3 | 0.28 | 50.01 | 37.7 | -11.43 | 64.33 | 15.3 | 15.3 | 0.95 | 0.57 | 0.275 | 2.804 | 12.27 | 32.55
210 | 2021/12/27 | 15:50:58 | 26.5 | 1.609 | 25.5 | 2.89 | 2.735 | 3.007 | 229.7 | 0.28 | 50.01 | 37.7 | -11.43 | 64.33 | 15.3 | 15.3 | 0.95 | 0.57 | 0.272 | 2.774 | 12.14 | 32.2
211 | 2021/12/27 | 15:50:58 | 26.5 | 1.609 | 25.5 | 2.89 | 2.738 | 3.015 | 229.7 | 0.28 | 50.01 | 37.7 | -11.83 | 64.33 | 15.3 | 15.3 | 0.95 | 0.57 | 0.277 | 2.825 | 12.36 | 32.79
212 | 2021/12/27 | 15:50:58 | 26.5 | 1.609 | 25.5 | 2.89 | 2.738 | 3.015 | 229.7 | 0.28 | 50.01 | 37.7 | -11.83 | 64.33 | 15.3 | 15.3 | 0.96 | 0.58 | 0.277 | 2.825 | 12.36 | 32.79
213 | 2021/12/27 | 15:50:59 | 26.5 | 1.609 | 25.5 | 2.89 | 2.738 | 3.007 | 229.7 | 0.28 | 50.01 | 37.7 | -11.83 | 65.27 | 15.3 | 15.1 | 0.96 | 0.58 | 0.269 | 2.743 | 12.0 | 31.83
214 | 2021/12/27 | 15:50:59 | 26.5 | 1.609 | 25.5 | 2.89 | 2.738 | 3.013 | 229.7 | 0.28 | 50.01 | 37.7 | -11.83 | 65.27 | 15.1 | 15.1 | 0.96 | 0.58 | 0.275 | 2.804 | 12.27 | 32.55
215 | 2021/12/27 | 15:50:59 | 26.5 | 1.68 | 25.75 | 2.89 | 2.738 | 3.013 | 229.7 | 0.28 | 50.01 | 37.62 | -11.83 | 65.27 | 15.1 | 15.1 | 0.96 | 0.58 | 0.275 | 2.804 | 12.81 | 34.05
216 | 2021/12/27 | 15:51:00 | 26.5 | 1.68 | 25.75 | 2.88 | 2.735 | 3.007 | 229.9 | 2.3 | 50.01 | 37.62 | -11.83 | 65.27 | 15.1 | 15.1 | 0.96 | 0.58 | 0.272 | 2.774 | 12.68 | 33.71
217 | 2021/12/27 | 15:51:00 | 26.5 | 1.68 | 25.75 | 2.89 | 2.735 | 3.01 | 229.9 | 0.28 | 50.01 | 37.62 | -11.83 | 65.27 | 15.1 | 15.1 | 0.96 | 0.58 | 0.275 | 2.804 | 12.81 | 34.05
218 | 2021/12/27 | 15:51:00 | 26.5 | 1.68 | 25.75 | 2.89 | 2.735 | 3.01 | 229.9 | 0.28 | 50.01 | 37.62 | -11.68 | 65.27 | 15.1 | 15.1 | 0.96 | 0.58 | 0.275 | 2.804 | 12.81 | 34.05
219 | 2021/12/27 | 15:51:01 | 26.5 | 1.68 | 25.75 | 2.89 | 2.738 | 3.007 | 229.9 | 0.28 | 50.01 | 37.62 | -11.68 | 65.39 | 15.1 | 15.1 | 0.96 | 0.58 | 0.269 | 2.743 | 12.53 | 33.31
220 | 2021/12/27 | 15:51:01 | 26.5 | 1.68 | 26.0 | 2.88 | 2.735 | 3.013 | 229.9 | 0.28 | 50.01 | 37.62 | -11.68 | 65.39 | 14.8 | 15.0 | 0.96 | 0.58 | 0.278 | 2.835 | 12.95 | 34.42
221 | 2021/12/27 | 15:51:02 | 26.5 | 1.68 | 26.0 | 2.89 | 2.738 | 3.007 | 229.9 | 0.28 | 50.01 | 37.62 | -11.68 | 65.39 | 14.8 | 15.0 | 0.96 | 0.58 | 0.269 | 2.743 | 12.53 | 33.31
222 | 2021/12/27 | 15:51:02 | 26.5 | 1.727 | 26.0 | 2.89 | 2.738 | 3.01 | 229.9 | 0.28 | 50.01 | 38.36 | -11.68 | 65.39 | 14.8 | 15.0 | 0.96 | 0.58 | 0.272 | 2.774 | 13.03 | 33.97
223 | 2021/12/27 | 15:51:02 | 26.5 | 1.727 | 26.0 | 2.88 | 2.735 | 3.01 | 229.9 | 0.29 | 50.01 | 38.36 | -11.68 | 65.39 | 14.8 | 15.0 | 0.96 | 0.58 | 0.275 | 2.804 | 13.17 | 34.33
224 | 2021/12/27 | 15:51:03 | 26.5 | 1.727 | 26.0 | 2.89 | 2.735 | 3.01 | 229.9 | 0.29 | 50.02 | 38.36 | -11.64 | 65.39 | 14.8 | 15.0 | 0.96 | 0.58 | 0.275 | 2.804 | 13.17 | 34.33
225 | 2021/12/27 | 15:51:03 | 26.5 | 1.727 | 26.25 | 2.89 | 2.735 | 3.013 | 229.9 | 0.29 | 50.02 | 38.36 | -11.64 | 65.39 | 14.8 | 15.0 | 0.96 | 0.58 | 0.278 | 2.835 | 13.32 | 34.72
226 | 2021/12/27 | 15:51:03 | 26.5 | 1.727 | 26.25 | 2.87 | 2.735 | 3.003 | 229.9 | 0.29 | 50.02 | 38.36 | -11.64 | 67.41 | 14.8 | 14.8 | 0.96 | 0.58 | 0.268 | 2.733 | 12.84 | 33.47
227 | 2021/12/27 | 15:51:04 | 26.5 | 1.727 | 26.25 | 2.88 | 2.738 | 3.005 | 229.9 | 0.29 | 50.02 | 38.36 | -11.64 | 67.41 | 14.8 | 14.8 | 0.96 | 0.58 | 0.267 | 2.723 | 12.79 | 33.34
228 | 2021/12/27 | 15:51:04 | 26.5 | 1.789 | 26.25 | 2.88 | 2.735 | 3.007 | 229.9 | 0.29 | 50.02 | 38.37 | -11.64 | 67.41 | 14.8 | 14.8 | 0.96 | 0.58 | 0.272 | 2.774 | 13.5 | 35.18
229 | 2021/12/27 | 15:51:04 | 26.5 | 1.789 | 26.25 | 2.88 | 2.735 | 3.007 | 229.4 | 2.29 | 50.02 | 38.37 | -11.64 | 67.41 | 14.8 | 14.8 | 0.96 | 0.58 | 0.272 | 2.774 | 13.5 | 35.18
230 | 2021/12/27 | 15:51:05 | 26.5 | 1.789 | 26.5 | 2.88 | 2.735 | 3.005 | 229.4 | 0.3 | 50.01 | 38.37 | -11.64 | 67.41 | 14.8 | 14.8 | 0.96 | 0.58 | 0.27 | 2.753 | 13.4 | 34.92
231 | 2021/12/27 | 15:51:05 | 26.5 | 1.789 | 26.5 | 2.88 | 2.735 | 3.01 | 229.4 | 0.3 | 50.01 | 38.37 | -10.96 | 67.41 | 14.8 | 14.8 | 0.96 | 0.58 | 0.275 | 2.804 | 13.64 | 35.55
232 | 2021/12/27 | 15:51:05 | 26.5 | 1.789 | 26.5 | 2.87 | 2.738 | 3.003 | 229.4 | 0.3 | 50.01 | 38.37 | -10.96 | 69.29 | 14.8 | 14.8 | 0.96 | 0.58 | 0.265 | 2.702 | 13.15 | 34.27
233 | 2021/12/27 | 15:51:06 | 26.5 | 1.789 | 26.5 | 2.88 | 2.735 | 3.007 | 229.4 | 0.3 | 50.01 | 38.37 | -10.96 | 69.29 | 13.0 | 13.0 | 0.96 | 0.58 | 0.272 | 2.774 | 13.5 | 35.18
234 | 2021/12/27 | 15:51:06 | 26.5 | 1.789 | 26.5 | 2.87 | 2.735 | 3.01 | 229.4 | 0.3 | 50.01 | 38.37 | -10.96 | 69.29 | 13.0 | 13.0 | 0.96 | 0.58 | 0.275 | 2.804 | 13.64 | 35.55
235 | 2021/12/27 | 15:51:07 | 26.5 | 1.867 | 26.75 | 2.88 | 2.735 | 3.007 | 230.7 | 0.3 | 50.01 | 39.59 | -10.96 | 69.29 | 13.0 | 13.0 | 0.96 | 0.58 | 0.272 | 2.774 | 14.09 | 35.59
236 | 2021/12/27 | 15:51:07 | 26.5 | 1.867 | 26.75 | 2.88 | 2.738 | 3.005 | 230.7 | 0.3 | 50.01 | 39.59 | -10.96 | 69.29 | 13.0 | 13.0 | 0.96 | 0.58 | 0.267 | 2.723 | 13.83 | 34.93
237 | 2021/12/27 | 15:51:07 | 26.5 | 1.867 | 26.75 | 2.88 | 2.735 | 3.003 | 230.7 | 0.3 | 50.01 | 39.59 | -11.09 | 69.29 | 13.0 | 13.0 | 0.96 | 0.56 | 0.268 | 2.733 | 13.88 | 35.06
238 | 2021/12/27 | 15:51:08 | 26.5 | 1.867 | 26.75 | 2.88 | 2.735 | 3.007 | 230.7 | 0.3 | 50.01 | 39.59 | -11.09 | 69.63 | 13.0 | 13.0 | 0.96 | 0.56 | 0.272 | 2.774 | 14.09 | 35.59
239 | 2021/12/27 | 15:51:08 | 26.5 | 1.867 | 26.75 | 2.88 | 2.738 | 3.007 | 230.7 | 0.3 | 50.01 | 39.59 | -11.09 | 69.63 | 13.0 | 13.4 | 0.96 | 0.56 | 0.269 | 2.743 | 13.93 | 35.19
240 | 2021/12/27 | 15:51:08 | 26.5 | 1.867 | 27.0 | 2.88 | 2.738 | 3.003 | 230.7 | 0.3 | 50.01 | 39.59 | -11.09 | 69.63 | 13.0 | 13.4 | 0.96 | 0.56 | 0.265 | 2.702 | 13.72 | 34.66
241 | 2021/12/27 | 15:51:09 | 26.5 | 1.93 | 27.0 | 2.87 | 2.735 | 3.005 | 230.7 | 0.3 | 50.01 | 39.77 | -11.09 | 69.63 | 13.0 | 13.4 | 0.96 | 0.56 | 0.27 | 2.753 | 14.45 | 36.33
242 | 2021/12/27 | 15:51:09 | 26.5 | 1.93 | 27.0 | 2.88 | 2.738 | 3.003 | 230.1 | 0.3 | 50.01 | 39.77 | -11.09 | 69.63 | 13.0 | 13.4 | 0.96 | 0.56 | 0.265 | 2.702 | 14.18 | 35.66
243 | 2021/12/27 | 15:51:09 | 26.5 | 1.93 | 27.0 | 2.87 | 2.735 | 3.007 | 230.1 | 0.3 | 50.02 | 39.77 | -10.86 | 69.63 | 13.0 | 13.4 | 0.96 | 0.56 | 0.272 | 2.774 | 14.56 | 36.61
244 | 2021/12/27 | 15:51:10 | 26.5 | 1.93 | 27.0 | 2.88 | 2.735 | 3.007 | 230.1 | 0.3 | 50.02 | 39.77 | -10.86 | 69.63 | 13.0 | 13.4 | 0.96 | 0.56 | 0.272 | 2.774 | 14.56 | 36.61
245 | 2021/12/27 | 15:51:10 | 26.5 | 1.93 | 27.25 | 2.88 | 2.735 | 3.003 | 230.1 | 0.3 | 50.02 | 39.77 | -10.86 | 70.06 | 13.0 | 12.5 | 0.96 | 0.56 | 0.268 | 2.733 | 14.35 | 36.08
246 | 2021/12/27 | 15:51:11 | 26.5 | 1.93 | 27.25 | 2.87 | 2.735 | 3.003 | 230.1 | 0.3 | 50.02 | 39.77 | -10.86 | 70.06 | 12.5 | 12.5 | 0.96 | 0.56 | 0.268 | 2.733 | 14.35 | 36.08
247 | 2021/12/27 | 15:51:11 | 26.5 | 1.984 | 27.25 | 2.87 | 2.735 | 3.005 | 230.1 | 0.3 | 50.02 | 39.77 | -10.86 | 70.06 | 12.5 | 12.5 | 0.96 | 0.56 | 0.27 | 2.753 | 14.86 | 37.36
248 | 2021/12/27 | 15:51:11 | 26.5 | 1.984 | 27.25 | 2.87 | 2.735 | 3.003 | 230.6 | 2.31 | 50.02 | 39.21 | -10.86 | 70.06 | 12.5 | 12.5 | 0.96 | 0.56 | 0.268 | 2.733 | 14.75 | 37.62
249 | 2021/12/27 | 15:51:12 | 26.5 | 1.984 | 27.25 | 2.88 | 2.735 | 3.0 | 230.6 | 0.3 | 50.02 | 39.21 | -10.86 | 70.06 | 12.5 | 12.5 | 0.96 | 0.56 | 0.265 | 2.702 | 14.58 | 37.18
250 | 2021/12/27 | 15:51:12 | 26.5 | 1.984 | 27.5 | 2.87 | 2.738 | 3.0 | 230.6 | 0.3 | 50.02 | 39.21 | -10.31 | 70.06 | 12.5 | 12.5 | 0.96 | 0.57 | 0.262 | 2.672 | 14.42 | 36.78
251 | 2021/12/27 | 15:51:12 | 26.5 | 1.984 | 27.5 | 2.87 | 2.735 | 3.003 | 230.6 | 0.3 | 50.02 | 39.21 | -10.31 | 71.06 | 12.5 | 12.5 | 0.97 | 0.57 | 0.268 | 2.733 | 14.75 | 37.62
252 | 2021/12/27 | 15:51:13 | 26.5 | 1.984 | 27.5 | 2.87 | 2.735 | 3.005 | 230.6 | 0.3 | 50.02 | 39.21 | -10.31 | 71.06 | 12.5 | 12.0 | 0.97 | 0.57 | 0.27 | 2.753 | 14.86 | 37.9
253 | 2021/12/27 | 15:51:13 | 26.5 | 1.984 | 27.5 | 2.87 | 2.738 | 3.003 | 230.6 | 0.3 | 50.02 | 39.21 | -10.31 | 71.06 | 12.0 | 12.0 | 0.97 | 0.57 | 0.265 | 2.702 | 14.58 | 37.18
254 | 2021/12/27 | 15:51:13 | 26.5 | 2.063 | 27.5 | 2.87 | 2.735 | 3.005 | 230.6 | 0.3 | 50.02 | 40.47 | -10.31 | 71.06 | 12.0 | 12.0 | 0.97 | 0.57 | 0.27 | 2.753 | 15.45 | 38.18
255 | 2021/12/27 | 15:51:14 | 26.5 | 2.063 | 27.75 | 2.87 | 2.738 | 3.003 | 230.8 | 0.31 | 50.02 | 40.47 | -10.31 | 71.06 | 12.0 | 12.0 | 0.97 | 0.57 | 0.265 | 2.702 | 15.16 | 37.46
256 | 2021/12/27 | 15:51:14 | 26.5 | 2.063 | 27.75 | 2.87 | 2.735 | 3.003 | 230.8 | 0.31 | 50.01 | 40.47 | -10.5 | 71.06 | 12.0 | 12.0 | 0.97 | 0.57 | 0.268 | 2.733 | 15.34 | 37.9
257 | 2021/12/27 | 15:51:14 | 26.5 | 2.063 | 27.75 | 2.86 | 2.735 | 3.003 | 230.8 | 0.31 | 50.01 | 40.47 | -10.5 | 71.06 | 12.0 | 12.0 | 0.97 | 0.57 | 0.268 | 2.733 | 15.34 | 37.9
258 | 2021/12/27 | 15:51:15 | 26.5 | 2.063 | 27.75 | 2.87 | 2.735 | 3.0 | 230.8 | 0.31 | 50.01 | 40.47 | -10.5 | 70.91 | 12.0 | 12.2 | 0.97 | 0.57 | 0.265 | 2.702 | 15.16 | 37.46
259 | 2021/12/27 | 15:51:15 | 26.5 | 2.063 | 27.75 | 2.87 | 2.738 | 3.005 | 230.8 | 0.31 | 50.01 | 40.47 | -10.5 | 70.91 | 12.0 | 12.2 | 0.97 | 0.57 | 0.267 | 2.723 | 15.28 | 37.76
260 | 2021/12/27 | 15:51:15 | 26.5 | 2.125 | 28.0 | 2.87 | 2.735 | 3.003 | 230.8 | 0.31 | 50.01 | 40.47 | -10.5 | 70.91 | 12.0 | 12.2 | 0.97 | 0.57 | 0.268 | 2.733 | 15.8 | 39.04
261 | 2021/12/27 | 15:51:16 | 26.5 | 2.125 | 28.0 | 2.87 | 2.735 | 3.0 | 230.5 | 2.31 | 50.01 | 40.94 | -10.5 | 70.91 | 12.0 | 12.2 | 0.97 | 0.57 | 0.265 | 2.702 | 15.62 | 38.15
262 | 2021/12/27 | 15:51:16 | 26.5 | 2.125 | 28.0 | 2.87 | 2.735 | 3.005 | 230.5 | 0.31 | 50.01 | 40.94 | -10.5 | 70.91 | 12.0 | 12.2 | 0.97 | 0.57 | 0.27 | 2.753 | 15.91 | 38.86
263 | 2021/12/27 | 15:51:17 | 26.5 | 2.125 | 28.0 | 2.87 | 2.735 | 3.0 | 230.5 | 0.31 | 50.01 | 40.94 | -10.66 | 70.91 | 12.0 | 12.2 | 0.97 | 0.58 | 0.265 | 2.702 | 15.62 | 38.15
264 | 2021/12/27 | 15:51:17 | 26.5 | 2.125 | 28.0 | 2.87 | 2.738 | 3.0 | 230.5 | 0.31 | 50.01 | 40.94 | -10.66 | 71.25 | 12.0 | 12.2 | 0.97 | 0.58 | 0.262 | 2.672 | 15.44 | 37.71
265 | 2021/12/27 | 15:51:17 | 26.5 | 2.125 | 28.25 | 2.87 | 2.733 | 3.003 | 230.5 | 0.31 | 50.01 | 40.94 | -10.66 | 71.25 | 12.1 | 12.1 | 0.97 | 0.58 | 0.27 | 2.753 | 15.91 | 38.86
266 | 2021/12/27 | 15:51:18 | 26.5 | 2.125 | 28.25 | 2.86 | 2.735 | 2.997 | 230.5 | 0.31 | 50.01 | 40.94 | -10.66 | 71.25 | 12.1 | 12.1 | 0.97 | 0.58 | 0.262 | 2.672 | 15.44 | 37.71
267 | 2021/12/27 | 15:51:18 | 26.5 | 2.188 | 28.25 | 2.86 | 2.735 | 3.003 | 230.5 | 0.31 | 50.01 | 41.04 | -10.66 | 71.25 | 12.1 | 12.1 | 0.97 | 0.58 | 0.268 | 2.733 | 16.27 | 39.64
268 | 2021/12/27 | 15:51:18 | 26.5 | 2.188 | 28.25 | 2.87 | 2.735 | 2.997 | 230.5 | 0.31 | 50.01 | 41.04 | -10.66 | 71.25 | 12.1 | 12.1 | 0.97 | 0.58 | 0.262 | 2.672 | 15.9 | 38.74
269 | 2021/12/27 | 15:51:19 | 26.5 | 2.188 | 28.25 | 2.87 | 2.735 | 3.003 | 230.5 | 0.31 | 50.01 | 41.04 | -10.67 | 71.25 | 12.1 | 12.1 | 0.97 | 0.58 | 0.268 | 2.733 | 16.27 | 39.64
270 | 2021/12/27 | 15:51:19 | 26.5 | 2.188 | 28.5 | 2.86 | 2.735 | 2.997 | 230.5 | 0.31 | 50.01 | 41.04 | -10.67 | 72.9 | 12.1 | 12.1 | 0.97 | 0.58 | 0.262 | 2.672 | 15.9 | 38.74
271 | 2021/12/27 | 15:51:20 | 26.5 | 2.188 | 28.5 | 2.86 | 2.735 | 2.997 | 230.5 | 0.31 | 50.01 | 41.04 | -10.67 | 72.9 | 12.1 | 12.0 | 0.97 | 0.58 | 0.262 | 2.672 | 15.9 | 38.74
272 | 2021/12/27 | 15:51:20 | 26.5 | 2.188 | 28.5 | 2.86 | 2.735 | 3.003 | 230.5 | 0.31 | 50.01 | 41.04 | -10.67 | 72.9 | 12.0 | 12.0 | 0.97 | 0.58 | 0.268 | 2.733 | 16.27 | 39.64
273 | 2021/12/27 | 15:51:20 | 26.5 | 2.234 | 28.5 | 2.86 | 2.735 | 3.0 | 230.5 | 0.31 | 50.01 | 41.84 | -10.67 | 72.9 | 12.0 | 12.0 | 0.97 | 0.58 | 0.265 | 2.702 | 16.42 | 39.24
274 | 2021/12/27 | 15:51:21 | 26.5 | 2.234 | 28.5 | 2.86 | 2.735 | 3.0 | 230.8 | 0.31 | 50.01 | 41.84 | -10.67 | 72.9 | 12.0 | 12.0 | 0.97 | 0.58 | 0.265 | 2.702 | 16.42 | 39.24
275 | 2021/12/27 | 15:51:21 | 26.5 | 2.234 | 28.75 | 2.87 | 2.735 | 2.997 | 230.8 | 0.31 | 50.01 | 41.84 | -10.56 | 72.9 | 12.0 | 12.0 | 0.97 | 0.58 | 0.262 | 2.672 | 16.24 | 38.81
276 | 2021/12/27 | 15:51:21 | 26.5 | 2.234 | 28.75 | 2.86 | 2.735 | 3.0 | 230.8 | 0.31 | 50.01 | 41.84 | -10.56 | 72.9 | 12.0 | 12.0 | 0.97 | 0.58 | 0.265 | 2.702 | 16.42 | 39.24
277 | 2021/12/27 | 15:51:22 | 26.5 | 2.234 | 28.75 | 2.86 | 2.735 | 3.0 | 230.8 | 0.31 | 50.01 | 41.84 | -10.56 | 73.06 | 12.0 | 11.9 | 0.97 | 0.58 | 0.265 | 2.702 | 16.42 | 39.24
278 | 2021/12/27 | 15:51:22 | 26.5 | 2.234 | 28.75 | 2.86 | 2.735 | 2.995 | 230.8 | 0.31 | 50.01 | 41.84 | -10.56 | 73.06 | 11.9 | 11.9 | 0.97 | 0.58 | 0.26 | 2.651 | 16.11 | 38.5
279 | 2021/12/27 | 15:51:22 | 26.5 | 2.297 | 28.75 | 2.86 | 2.735 | 2.997 | 230.8 | 0.31 | 50.01 | 42.48 | -10.56 | 73.06 | 11.9 | 11.9 | 0.97 | 0.58 | 0.262 | 2.672 | 16.69 | 39.29
280 | 2021/12/27 | 15:51:23 | 26.5 | 2.297 | 29.0 | 2.86 | 2.735 | 2.997 | 230.4 | 2.3 | 50.01 | 42.48 | -10.56 | 73.06 | 11.9 | 11.9 | 0.97 | 0.58 | 0.262 | 2.672 | 16.69 | 39.29
281 | 2021/12/27 | 15:51:23 | 26.5 | 2.297 | 29.0 | 2.86 | 2.735 | 2.997 | 230.4 | 0.32 | 50.02 | 42.48 | -10.56 | 73.06 | 11.9 | 11.9 | 0.97 | 0.58 | 0.262 | 2.672 | 16.69 | 39.29
282 | 2021/12/27 | 15:51:23 | 26.5 | 2.297 | 29.0 | 2.86 | 2.733 | 2.997 | 230.4 | 0.32 | 50.02 | 42.48 | -10.83 | 73.06 | 11.9 | 11.9 | 0.97 | 0.58 | 0.264 | 2.692 | 16.82 | 39.6
283 | 2021/12/27 | 15:51:24 | 26.5 | 2.297 | 29.0 | 2.85 | 2.735 | 2.997 | 230.4 | 0.32 | 50.02 | 42.48 | -10.83 | 73.48 | 11.9 | 11.9 | 0.97 | 0.58 | 0.262 | 2.672 | 16.69 | 39.29
284 | 2021/12/27 | 15:51:24 | 26.5 | 2.297 | 29.0 | 2.85 | 2.735 | 2.997 | 230.4 | 0.32 | 50.02 | 42.48 | -10.83 | 73.48 | 11.9 | 11.9 | 0.97 | 0.58 | 0.262 | 2.672 | 16.69 | 39.29
285 | 2021/12/27 | 15:51:25 | 26.5 | 2.297 | 29.25 | 2.86 | 2.735 | 2.993 | 230.4 | 0.32 | 50.02 | 42.48 | -10.83 | 73.48 | 11.7 | 11.9 | 0.97 | 0.58 | 0.258 | 2.631 | 16.44 | 38.7
286 | 2021/12/27 | 15:51:25 | 26.5 | 2.359 | 29.25 | 2.86 | 2.735 | 2.995 | 230.4 | 0.32 | 50.02 | 42.87 | -10.83 | 73.48 | 11.7 | 11.9 | 0.97 | 0.58 | 0.26 | 2.651 | 17.01 | 39.68
287 | 2021/12/27 | 15:51:25 | 26.5 | 2.359 | 29.25 | 2.85 | 2.735 | 2.995 | 229.9 | 0.32 | 50.01 | 42.87 | -10.83 | 73.48 | 11.7 | 11.9 | 0.97 | 0.58 | 0.26 | 2.651 | 17.01 | 39.68
288 | 2021/12/27 | 15:51:26 | 26.5 | 2.359 | 29.25 | 2.85 | 2.735 | 2.993 | 229.9 | 0.32 | 50.01 | 42.87 | -10.76 | 73.48 | 11.7 | 11.9 | 0.97 | 0.58 | 0.258 | 2.631 | 16.88 | 39.37
289 | 2021/12/27 | 15:51:26 | 26.5 | 2.359 | 29.25 | 2.85 | 2.735 | 2.995 | 229.9 | 0.32 | 50.01 | 42.87 | -10.76 | 73.48 | 11.7 | 11.9 | 0.97 | 0.58 | 0.26 | 2.651 | 17.01 | 39.68
290 | 2021/12/27 | 15:51:26 | 26.5 | 2.359 | 29.5 | 2.85 | 2.735 | 2.993 | 229.9 | 0.32 | 50.01 | 42.87 | -10.76 | 75.41 | 11.7 | 12.0 | 0.97 | 0.58 | 0.258 | 2.631 | 16.88 | 39.37
291 | 2021/12/27 | 15:51:27 | 26.5 | 2.359 | 29.5 | 2.86 | 2.735 | 2.995 | 229.9 | 0.32 | 50.01 | 42.87 | -10.76 | 75.41 | 12.0 | 12.0 | 0.97 | 0.58 | 0.26 | 2.651 | 17.01 | 39.68
292 | 2021/12/27 | 15:51:27 | 26.5 | 2.406 | 29.5 | 2.85 | 2.735 | 2.993 | 229.9 | 0.32 | 50.01 | 43.43 | -10.76 | 75.41 | 12.0 | 12.0 | 0.97 | 0.58 | 0.258 | 2.631 | 17.22 | 39.65
293 | 2021/12/27 | 15:51:27 | 26.5 | 2.406 | 29.5 | 2.85 | 2.735 | 2.995 | 231.0 | 0.33 | 50.01 | 43.43 | -10.76 | 75.41 | 12.0 | 12.0 | 0.97 | 0.58 | 0.26 | 2.651 | 17.35 | 39.95
294 | 2021/12/27 | 15:51:28 | 26.5 | 2.406 | 29.5 | 2.85 | 2.735 | 2.997 | 231.0 | 0.33 | 50.01 | 43.43 | -11.11 | 75.41 | 12.0 | 12.0 | 0.97 | 0.58 | 0.262 | 2.672 | 17.49 | 40.27
295 | 2021/12/27 | 15:51:28 | 26.5 | 2.406 | 29.75 | 2.85 | 2.735 | 2.993 | 231.0 | 0.33 | 50.01 | 43.43 | -11.11 | 75.41 | 12.0 | 12.0 | 0.97 | 0.58 | 0.258 | 2.631 | 17.22 | 39.65
296 | 2021/12/27 | 15:51:28 | 26.5 | 2.406 | 29.75 | 2.85 | 2.735 | 2.997 | 231.0 | 0.33 | 50.01 | 43.43 | -11.11 | 75.42 | 12.0 | 12.0 | 0.97 | 0.58 | 0.262 | 2.672 | 17.49 | 40.27
297 | 2021/12/27 | 15:51:29 | 26.5 | 2.406 | 29.75 | 2.85 | 2.735 | 2.99 | 231.0 | 0.33 | 50.01 | 43.43 | -11.11 | 75.42 | 12.2 | 12.2 | 0.97 | 0.58 | 0.255 | 2.6 | 17.02 | 39.19
298 | 2021/12/27 | 15:51:29 | 26.5 | 2.406 | 29.75 | 2.86 | 2.735 | 2.99 | 231.0 | 0.33 | 50.01 | 43.43 | -11.11 | 75.42 | 12.2 | 12.2 | 0.97 | 0.58 | 0.255 | 2.6 | 17.02 | 39.19
299 | 2021/12/27 | 15:51:30 | 26.5 | 2.453 | 29.75 | 2.85 | 2.735 | 2.995 | 231.0 | 0.33 | 50.01 | 43.63 | -11.11 | 75.42 | 12.2 | 12.2 | 0.97 | 0.58 | 0.26 | 2.651 | 17.69 | 40.55
300 | 2021/12/27 | 15:51:30 | 26.5 | 2.453 | 30.0 | 2.85 | 2.735 | 2.993 | 230.8 | 0.33 | 50.01 | 43.63 | -11.11 | 75.42 | 12.2 | 12.2 | 0.97 | 0.58 | 0.258 | 2.631 | 17.55 | 40.22
301 | 2021/12/27 | 15:51:30 | 26.5 | 2.453 | 30.0 | 2.85 | 2.735 | 2.99 | 230.8 | 0.33 | 50.01 | 43.63 | -10.57 | 75.42 | 12.2 | 12.2 | 0.97 | 0.58 | 0.255 | 2.6 | 17.35 | 39.77
302 | 2021/12/27 | 15:51:31 | 26.5 | 2.453 | 30.0 | 2.85 | 2.735 | 2.99 | 230.8 | 0.33 | 50.01 | 43.63 | -10.57 | 76.07 | 12.2 | 12.2 | 0.97 | 0.58 | 0.255 | 2.6 | 17.35 | 39.77
303 | 2021/12/27 | 15:51:31 | 26.5 | 2.453 | 30.0 | 2.84 | 2.735 | 2.993 | 230.8 | 0.33 | 50.01 | 43.63 | -10.57 | 76.07 | 12.2 | 11.2 | 0.97 | 0.58 | 0.258 | 2.631 | 17.55 | 40.22
304 | 2021/12/27 | 15:51:31 | 26.5 | 2.453 | 30.0 | 2.85 | 2.735 | 2.993 | 230.8 | 0.33 | 50.01 | 43.63 | -10.57 | 76.07 | 11.0 | 11.2 | 0.97 | 0.58 | 0.258 | 2.631 | 17.55 | 40.22
305 | 2021/12/27 | 15:51:32 | 26.5 | 2.5 | 30.25 | 2.85 | 2.733 | 2.993 | 230.8 | 0.33 | 50.01 | 43.93 | -10.57 | 76.07 | 11.0 | 11.2 | 0.97 | 0.58 | 0.26 | 2.651 | 18.03 | 41.04
306 | 2021/12/27 | 15:51:32 | 26.5 | 2.5 | 30.25 | 2.83 | 2.733 | 2.99 | 230.2 | 0.33 | 50.01 | 43.93 | -10.57 | 76.07 | 11.0 | 11.2 | 0.97 | 0.58 | 0.257 | 2.621 | 17.82 | 40.56
307 | 2021/12/27 | 15:51:33 | 26.5 | 2.5 | 30.25 | 2.85 | 2.735 | 2.988 | 230.2 | 0.33 | 50.01 | 43.93 | -10.9 | 76.07 | 11.0 | 11.2 | 0.97 | 0.58 | 0.253 | 2.58 | 17.54 | 39.93
308 | 2021/12/27 | 15:51:33 | 26.5 | 2.5 | 30.25 | 2.85 | 2.733 | 2.99 | 230.2 | 0.33 | 50.01 | 43.93 | -10.9 | 76.07 | 11.0 | 11.2 | 0.97 | 0.58 | 0.257 | 2.621 | 17.82 | 40.56
309 | 2021/12/27 | 15:51:33 | 26.5 | 2.5 | 30.25 | 2.84 | 2.733 | 2.99 | 230.2 | 0.33 | 50.01 | 43.93 | -10.9 | 74.81 | 11.0 | 11.5 | 0.97 | 0.58 | 0.257 | 2.621 | 17.82 | 40.56
310 | 2021/12/27 | 15:51:34 | 26.5 | 2.5 | 30.5 | 2.84 | 2.733 | 2.988 | 230.2 | 0.33 | 50.01 | 43.93 | -10.9 | 74.81 | 11.5 | 11.5 | 0.97 | 0.58 | 0.255 | 2.6 | 17.68 | 40.25
311 | 2021/12/27 | 15:51:34 | 26.5 | 2.563 | 30.5 | 2.85 | 2.735 | 2.99 | 230.2 | 0.33 | 50.01 | 44.97 | -10.9 | 74.81 | 11.5 | 11.5 | 0.97 | 0.58 | 0.255 | 2.6 | 18.13 | 40.32
312 | 2021/12/27 | 15:51:34 | 26.5 | 2.563 | 30.5 | 2.85 | 2.733 | 2.99 | 230.7 | 2.31 | 50.01 | 44.97 | -10.9 | 74.81 | 11.5 | 11.5 | 0.97 | 0.58 | 0.257 | 2.621 | 18.27 | 40.63
313 | 2021/12/27 | 15:51:35 | 26.5 | 2.563 | 30.5 | 2.84 | 2.735 | 2.988 | 230.7 | 0.33 | 50.02 | 44.97 | -11.01 | 74.81 | 11.5 | 11.5 | 0.97 | 0.58 | 0.253 | 2.58 | 17.99 | 40.0
314 | 2021/12/27 | 15:51:35 | 26.5 | 2.563 | 30.5 | 2.85 | 2.735 | 2.993 | 230.7 | 0.33 | 50.02 | 44.97 | -11.01 | 74.81 | 11.5 | 11.5 | 0.98 | 0.58 | 0.258 | 2.631 | 18.34 | 40.78
315 | 2021/12/27 | 15:51:35 | 26.5 | 2.563 | 30.75 | 2.85 | 2.733 | 2.99 | 230.7 | 0.33 | 50.02 | 44.97 | -11.01 | 76.78 | 11.5 | 10.4 | 0.98 | 0.58 | 0.257 | 2.621 | 18.27 | 40.63
316 | 2021/12/27 | 15:51:36 | 26.5 | 2.563 | 30.75 | 2.84 | 2.733 | 2.99 | 230.7 | 0.33 | 50.02 | 44.97 | -11.01 | 76.78 | 10.4 | 10.4 | 0.98 | 0.58 | 0.257 | 2.621 | 18.27 | 40.63
317 | 2021/12/27 | 15:51:36 | 26.5 | 2.609 | 30.75 | 2.84 | 2.735 | 2.993 | 230.7 | 0.33 | 50.02 | 44.97 | -11.01 | 76.78 | 10.4 | 10.4 | 0.98 | 0.58 | 0.258 | 2.631 | 18.67 | 41.52
318 | 2021/12/27 | 15:51:37 | 26.5 | 2.609 | 30.75 | 2.83 | 2.735 | 2.988 | 230.3 | 0.33 | 50.02 | 45.44 | -11.01 | 76.78 | 10.4 | 10.4 | 0.98 | 0.58 | 0.253 | 2.58 | 18.31 | 40.29
319 | 2021/12/27 | 15:51:37 | 26.5 | 2.609 | 30.75 | 2.84 | 2.735 | 2.99 | 230.3 | 0.33 | 50.02 | 45.44 | -11.01 | 76.78 | 10.4 | 10.4 | 0.98 | 0.58 | 0.255 | 2.6 | 18.45 | 40.6
320 | 2021/12/27 | 15:51:37 | 26.5 | 2.609 | 31.0 | 2.83 | 2.735 | 2.99 | 230.3 | 0.33 | 50.02 | 45.44 | -10.06 | 76.78 | 10.4 | 10.4 | 0.98 | 0.6 | 0.255 | 2.6 | 18.45 | 40.6
321 | 2021/12/27 | 15:51:38 | 26.5 | 2.609 | 31.0 | 2.83 | 2.735 | 2.99 | 230.3 | 0.33 | 50.02 | 45.44 | -10.06 | 76.0 | 10.4 | 10.4 | 0.98 | 0.6 | 0.255 | 2.6 | 18.45 | 40.6
322 | 2021/12/27 | 15:51:38 | 26.5 | 2.609 | 31.0 | 2.85 | 2.735 | 2.993 | 230.3 | 0.33 | 50.02 | 45.44 | -10.06 | 76.0 | 10.4 | 9.9 | 0.98 | 0.6 | 0.258 | 2.631 | 18.67 | 41.09
323 | 2021/12/27 | 15:51:38 | 26.5 | 2.609 | 31.0 | 2.83 | 2.735 | 2.985 | 230.3 | 0.33 | 50.02 | 45.44 | -10.06 | 76.0 | 9.9 | 9.9 | 0.98 | 0.6 | 0.25 | 2.549 | 18.09 | 39.81
324 | 2021/12/27 | 15:51:39 | 26.5 | 2.656 | 31.0 | 2.84 | 2.735 | 2.988 | 229.9 | 0.33 | 50.02 | 45.65 | -10.06 | 76.0 | 9.9 | 9.9 | 0.98 | 0.6 | 0.253 | 2.58 | 18.64 | 40.83
325 | 2021/12/27 | 15:51:39 | 26.5 | 2.656 | 31.25 | 2.84 | 2.735 | 2.988 | 229.9 | 0.33 | 50.01 | 45.65 | -10.06 | 76.0 | 9.9 | 9.9 | 0.98 | 0.6 | 0.253 | 2.58 | 18.64 | 40.83
326 | 2021/12/27 | 15:51:39 | 26.5 | 2.656 | 31.25 | 2.84 | 2.733 | 2.988 | 229.9 | 0.33 | 50.01 | 45.65 | -10.02 | 76.0 | 9.9 | 9.9 | 0.98 | 0.6 | 0.255 | 2.6 | 18.78 | 41.14
327 | 2021/12/27 | 15:51:40 | 26.5 | 2.656 | 31.25 | 2.83 | 2.735 | 2.985 | 229.9 | 0.33 | 50.01 | 45.65 | -10.02 | 76.61 | 9.9 | 9.9 | 0.98 | 0.6 | 0.25 | 2.549 | 18.41 | 40.33
328 | 2021/12/27 | 15:51:40 | 26.5 | 2.656 | 31.25 | 2.83 | 2.735 | 2.98 | 229.9 | 0.33 | 50.01 | 45.65 | -10.02 | 76.61 | 9.9 | 10.0 | 0.98 | 0.6 | 0.245 | 2.498 | 18.05 | 39.54
329 | 2021/12/27 | 15:51:41 | 26.5 | 2.656 | 31.25 | 2.83 | 2.735 | 2.988 | 229.9 | 0.33 | 50.01 | 45.65 | -10.02 | 76.61 | 10.0 | 10.0 | 0.98 | 0.6 | 0.253 | 2.58 | 18.64 | 40.83
330 | 2021/12/27 | 15:51:41 | 26.5 | 2.719 | 31.5 | 2.83 | 2.735 | 2.988 | 229.9 | 0.33 | 50.01 | 45.72 | -10.02 | 76.61 | 10.0 | 10.0 | 0.98 | 0.6 | 0.253 | 2.58 | 19.08 | 41.73
331 | 2021/12/27 | 15:51:41 | 26.5 | 2.719 | 31.5 | 2.83 | 2.735 | 2.982 | 229.7 | 0.34 | 50.01 | 45.72 | -10.02 | 76.61 | 10.0 | 10.0 | 0.98 | 0.6 | 0.247 | 2.519 | 18.63 | 40.75
332 | 2021/12/27 | 15:51:42 | 26.5 | 2.719 | 31.5 | 2.83 | 2.735 | 2.985 | 229.7 | 0.34 | 50.01 | 45.72 | -8.98 | 76.61 | 10.0 | 10.0 | 0.98 | 0.6 | 0.25 | 2.549 | 18.85 | 41.23
333 | 2021/12/27 | 15:51:42 | 26.5 | 2.719 | 31.5 | 2.84 | 2.733 | 2.985 | 229.7 | 0.34 | 50.01 | 45.72 | -8.98 | 76.61 | 10.0 | 10.0 | 0.98 | 0.58 | 0.252 | 2.57 | 19.01 | 41.58
334 | 2021/12/27 | 15:51:42 | 26.5 | 2.719 | 31.5 | 2.83 | 2.733 | 2.982 | 229.7 | 0.34 | 50.01 | 45.72 | -8.98 | 76.35 | 10.0 | 9.4 | 0.98 | 0.58 | 0.249 | 2.539 | 18.78 | 41.08
335 | 2021/12/27 | 15:51:43 | 26.5 | 2.719 | 31.75 | 2.84 | 2.735 | 2.988 | 229.7 | 0.34 | 50.01 | 45.72 | -8.98 | 76.35 | 9.4 | 9.4 | 0.98 | 0.58 | 0.253 | 2.58 | 19.08 | 41.73
336 | 2021/12/27 | 15:51:43 | 26.5 | 2.75 | 31.75 | 2.83 | 2.735 | 2.982 | 229.7 | 0.34 | 50.01 | 46.11 | -8.98 | 76.35 | 9.4 | 9.4 | 0.98 | 0.58 | 0.247 | 2.519 | 18.84 | 40.86
337 | 2021/12/27 | 15:51:43 | 26.5 | 2.75 | 31.75 | 2.83 | 2.735 | 2.985 | 229.3 | 2.29 | 50.01 | 46.11 | -8.98 | 76.35 | 9.4 | 9.4 | 0.98 | 0.58 | 0.25 | 2.549 | 19.07 | 41.36
338 | 2021/12/27 | 15:51:44 | 26.5 | 2.75 | 31.75 | 2.83 | 2.735 | 2.98 | 229.3 | 0.33 | 50.01 | 46.11 | -8.91 | 76.35 | 9.4 | 9.4 | 0.98 | 0.58 | 0.245 | 2.498 | 18.69 | 40.53
339 | 2021/12/27 | 15:51:44 | 26.5 | 2.75 | 31.75 | 2.83 | 2.735 | 2.985 | 229.3 | 0.33 | 50.01 | 46.11 | -8.91 | 76.35 | 9.4 | 9.4 | 0.98 | 0.57 | 0.25 | 2.549 | 19.07 | 41.36
340 | 2021/12/27 | 15:51:45 | 26.5 | 2.75 | 32.0 | 2.83 | 2.735 | 2.98 | 229.3 | 0.33 | 50.01 | 46.11 | -8.91 | 82.08 | 9.4 | 8.6 | 0.98 | 0.57 | 0.245 | 2.498 | 18.69 | 40.53
341 | 2021/12/27 | 15:51:45 | 26.5 | 2.75 | 32.0 | 2.83 | 2.733 | 2.982 | 229.3 | 0.33 | 50.01 | 46.11 | -8.91 | 82.08 | 8.6 | 8.6 | 0.98 | 0.57 | 0.249 | 2.539 | 18.99 | 41.18
342 | 2021/12/27 | 15:51:45 | 26.5 | 2.75 | 32.0 | 2.83 | 2.735 | 2.985 | 229.3 | 0.33 | 50.01 | 46.11 | -8.91 | 82.08 | 8.6 | 8.6 | 0.98 | 0.57 | 0.25 | 2.549 | 19.07 | 41.36
343 | 2021/12/27 | 15:51:46 | 26.5 | 2.813 | 32.0 | 2.83 | 2.733 | 2.982 | 229.4 | 0.33 | 50.01 | 46.66 | -8.91 | 82.08 | 8.6 | 8.6 | 0.98 | 0.57 | 0.249 | 2.539 | 19.43 | 41.64
344 | 2021/12/27 | 15:51:46 | 26.5 | 2.813 | 32.0 | 2.83 | 2.735 | 2.982 | 229.4 | 0.34 | 50.01 | 46.66 | -8.91 | 82.08 | 8.6 | 8.6 | 0.98 | 0.57 | 0.247 | 2.519 | 19.27 | 41.3
345 | 2021/12/27 | 15:51:46 | 26.5 | 2.813 | 32.25 | 2.82 | 2.733 | 2.982 | 229.4 | 0.34 | 50.01 | 46.66 | -9.71 | 82.08 | 8.6 | 8.6 | 0.98 | 0.59 | 0.249 | 2.539 | 19.43 | 41.64
346 | 2021/12/27 | 15:51:47 | 26.5 | 2.813 | 32.25 | 2.82 | 2.733 | 2.977 | 229.4 | 0.34 | 50.01 | 46.66 | -9.71 | 78.15 | 8.6 | 8.6 | 0.98 | 0.59 | 0.244 | 2.488 | 19.04 | 40.81
347 | 2021/12/27 | 15:51:47 | 26.5 | 2.813 | 32.25 | 2.83 | 2.735 | 2.982 | 229.4 | 0.34 | 50.01 | 46.66 | -9.71 | 78.15 | 8.6 | 9.4 | 0.98 | 0.59 | 0.247 | 2.519 | 19.27 | 41.3
348 | 2021/12/27 | 15:51:47 | 26.5 | 2.813 | 32.25 | 2.82 | 2.733 | 2.977 | 229.4 | 0.34 | 50.01 | 46.66 | -9.71 | 78.15 | 9.5 | 9.4 | 0.98 | 0.59 | 0.244 | 2.488 | 19.04 | 40.81
349 | 2021/12/27 | 15:51:48 | 26.5 | 2.844 | 32.25 | 2.83 | 2.735 | 2.98 | 229.4 | 0.34 | 50.01 | 46.33 | -9.71 | 78.15 | 9.5 | 9.4 | 0.98 | 0.59 | 0.245 | 2.498 | 19.32 | 41.7
350 | 2021/12/27 | 15:51:48 | 26.5 | 2.844 | 32.5 | 2.82 | 2.733 | 2.98 | 229.8 | 0.35 | 50.01 | 46.33 | -9.71 | 78.15 | 9.5 | 9.4 | 0.98 | 0.59 | 0.247 | 2.519 | 19.49 | 42.07
351 | 2021/12/27 | 15:51:49 | 26.5 | 2.844 | 32.5 | 2.83 | 2.733 | 2.98 | 229.8 | 0.35 | 50.01 | 46.33 | -10.61 | 78.15 | 9.5 | 9.4 | 0.98 | 0.59 | 0.247 | 2.519 | 19.49 | 42.07
352 | 2021/12/27 | 15:51:49 | 26.5 | 2.844 | 32.5 | 2.83 | 2.735 | 2.982 | 229.8 | 0.35 | 50.01 | 46.33 | -10.61 | 78.15 | 9.5 | 9.4 | 0.98 | 0.58 | 0.247 | 2.519 | 19.49 | 42.07
353 | 2021/12/27 | 15:51:49 | 26.5 | 2.844 | 32.5 | 2.83 | 2.735 | 2.98 | 229.8 | 0.35 | 50.01 | 46.33 | -10.61 | 80.64 | 9.5 | 10.4 | 0.98 | 0.58 | 0.245 | 2.498 | 19.32 | 41.7
354 | 2021/12/27 | 15:51:50 | 26.5 | 2.844 | 32.5 | 2.83 | 2.735 | 2.98 | 229.8 | 0.35 | 50.01 | 46.33 | -10.61 | 80.64 | 10.4 | 10.4 | 0.98 | 0.58 | 0.245 | 2.498 | 19.32 | 41.7
355 | 2021/12/27 | 15:51:50 | 26.5 | 2.891 | 32.75 | 2.83 | 2.733 | 2.982 | 229.8 | 0.35 | 50.01 | 47.21 | -10.61 | 80.64 | 10.4 | 10.4 | 0.98 | 0.58 | 0.249 | 2.539 | 19.97 | 42.3
356 | 2021/12/27 | 15:51:50 | 26.5 | 2.891 | 32.75 | 2.82 | 2.733 | 2.977 | 229.9 | 2.3 | 50.01 | 47.21 | -10.61 | 80.64 | 10.4 | 10.4 | 0.98 | 0.58 | 0.244 | 2.488 | 19.56 | 41.43
357 | 2021/12/27 | 15:51:51 | 26.5 | 2.891 | 32.75 | 2.82 | 2.735 | 2.975 | 229.9 | 0.35 | 50.02 | 47.21 | -10.61 | 80.64 | 10.4 | 10.4 | 0.98 | 0.58 | 0.24 | 2.447 | 19.24 | 40.75
358 | 2021/12/27 | 15:51:51 | 26.5 | 2.891 | 32.75 | 2.82 | 2.735 | 2.977 | 229.9 | 0.35 | 50.02 | 47.21 | -10.52 | 80.64 | 10.4 | 10.4 | 0.98 | 0.58 | 0.242 | 2.468 | 19.41 | 41.11
359 | 2021/12/27 | 15:51:51 | 26.5 | 2.891 | 32.75 | 2.82 | 2.735 | 2.975 | 229.9 | 0.35 | 50.02 | 47.21 | -10.52 | 81.24 | 10.4 | 10.4 | 0.98 | 0.58 | 0.24 | 2.447 | 19.24 | 40.75
360 | 2021/12/27 | 15:51:52 | 26.5 | 2.891 | 33.0 | 2.82 | 2.735 | 2.982 | 229.9 | 0.35 | 50.02 | 47.21 | -10.52 | 81.24 | 10.4 | 10.5 | 0.98 | 0.58 | 0.247 | 2.519 | 19.81 | 41.96
361 | 2021/12/27 | 15:51:52 | 26.5 | 2.891 | 33.0 | 2.82 | 2.735 | 2.977 | 229.9 | 0.35 | 50.02 | 47.21 | -10.52 | 81.24 | 10.5 | 10.5 | 0.98 | 0.58 | 0.242 | 2.468 | 19.41 | 41.11
362 | 2021/12/27 | 15:51:53 | 26.5 | 2.953 | 33.0 | 2.81 | 2.733 | 2.977 | 229.9 | 0.35 | 50.02 | 47.88 | -10.52 | 81.24 | 10.5 | 10.5 | 0.98 | 0.58 | 0.244 | 2.488 | 19.98 | 41.73
363 | 2021/12/27 | 15:51:53 | 26.5 | 2.953 | 33.0 | 2.83 | 2.733 | 2.98 | 230.3 | 0.36 | 50.02 | 47.88 | -10.52 | 81.24 | 10.5 | 10.5 | 0.98 | 0.58 | 0.247 | 2.519 | 20.23 | 42.25
364 | 2021/12/27 | 15:51:53 | 26.5 | 2.953 | 33.0 | 2.82 | 2.733 | 2.977 | 230.3 | 0.36 | 50.01 | 47.88 | -10.98 | 81.24 | 10.5 | 10.5 | 0.98 | 0.58 | 0.244 | 2.488 | 19.98 | 41.73
365 | 2021/12/27 | 15:51:54 | 26.5 | 2.953 | 33.25 | 2.82 | 2.735 | 2.977 | 230.3 | 0.36 | 50.01 | 47.88 | -10.98 | 82.6 | 10.5 | 10.5 | 0.98 | 0.58 | 0.242 | 2.468 | 19.82 | 41.4
366 | 2021/12/27 | 15:51:54 | 26.5 | 2.953 | 33.25 | 2.81 | 2.733 | 2.973 | 230.3 | 0.36 | 50.01 | 47.88 | -10.98 | 82.6 | 10.5 | 10.6 | 0.98 | 0.58 | 0.24 | 2.447 | 19.65 | 41.04
367 | 2021/12/27 | 15:51:54 | 26.5 | 2.953 | 33.25 | 2.82 | 2.733 | 2.977 | 230.3 | 0.36 | 50.01 | 47.88 | -10.98 | 82.6 | 10.3 | 10.6 | 0.98 | 0.58 | 0.244 | 2.488 | 19.98 | 41.73
368 | 2021/12/27 | 15:51:55 | 26.5 | 3.0 | 33.25 | 2.82 | 2.733 | 2.973 | 230.3 | 0.36 | 50.01 | 47.96 | -10.98 | 82.6 | 10.3 | 10.6 | 0.98 | 0.58 | 0.24 | 2.447 | 19.97 | 41.64
369 | 2021/12/27 | 15:51:55 | 26.5 | 3.0 | 33.25 | 2.82 | 2.733 | 2.973 | 229.7 | 0.35 | 50.01 | 47.96 | -10.98 | 82.6 | 10.3 | 10.6 | 0.98 | 0.58 | 0.24 | 2.447 | 19.97 | 41.64
370 | 2021/12/27 | 15:51:56 | 26.5 | 3.0 | 33.5 | 2.81 | 2.735 | 2.973 | 229.7 | 0.35 | 50.01 | 47.96 | -10.51 | 82.6 | 10.3 | 10.6 | 0.98 | 0.58 | 0.238 | 2.427 | 19.8 | 41.28
371 | 2021/12/27 | 15:51:56 | 26.5 | 3.0 | 33.5 | 2.82 | 2.735 | 2.973 | 229.7 | 0.35 | 50.01 | 47.96 | -10.51 | 82.6 | 10.3 | 10.6 | 0.98 | 0.58 | 0.238 | 2.427 | 19.8 | 41.28
372 | 2021/12/27 | 15:51:56 | 26.5 | 3.0 | 33.5 | 2.81 | 2.735 | 2.975 | 229.7 | 0.35 | 50.01 | 47.96 | -10.51 | 83.31 | 10.3 | 9.9 | 0.98 | 0.58 | 0.24 | 2.447 | 19.97 | 41.64
373 | 2021/12/27 | 15:51:57 | 26.5 | 3.0 | 33.5 | 2.81 | 2.733 | 2.97 | 229.7 | 0.35 | 50.01 | 47.96 | -10.51 | 83.31 | 9.9 | 9.9 | 0.98 | 0.58 | 0.237 | 2.417 | 19.72 | 41.12
374 | 2021/12/27 | 15:51:57 | 26.5 | 3.047 | 33.5 | 2.82 | 2.733 | 2.977 | 229.7 | 0.35 | 50.01 | 48.55 | -10.51 | 83.31 | 9.9 | 9.9 | 0.98 | 0.58 | 0.244 | 2.488 | 20.62 | 42.47
375 | 2021/12/27 | 15:51:57 | 26.5 | 3.047 | 33.75 | 2.82 | 2.733 | 2.975 | 230.4 | 0.36 | 50.01 | 48.55 | -10.51 | 83.31 | 9.9 | 9.9 | 0.98 | 0.58 | 0.242 | 2.468 | 20.45 | 42.12
376 | 2021/12/27 | 15:51:58 | 26.5 | 3.047 | 33.75 | 2.81 | 2.733 | 2.975 | 230.4 | 0.36 | 50.02 | 48.55 | -10.44 | 83.31 | 9.9 | 9.9 | 0.98 | 0.58 | 0.242 | 2.468 | 20.45 | 42.12
377 | 2021/12/27 | 15:51:58 | 26.5 | 3.047 | 33.75 | 2.81 | 2.733 | 2.973 | 230.4 | 0.36 | 50.02 | 48.55 | -10.44 | 83.31 | 9.9 | 9.9 | 0.98 | 0.58 | 0.24 | 2.447 | 20.28 | 41.77
378 | 2021/12/27 | 15:51:58 | 26.5 | 3.047 | 33.75 | 2.81 | 2.735 | 2.97 | 230.4 | 0.36 | 50.02 | 48.55 | -10.44 | 83.86 | 9.9 | 9.8 | 0.98 | 0.58 | 0.235 | 2.396 | 19.86 | 40.91
379 | 2021/12/27 | 15:51:59 | 26.5 | 3.047 | 33.75 | 2.81 | 2.733 | 2.973 | 230.4 | 0.36 | 50.02 | 48.55 | -10.44 | 83.86 | 9.8 | 9.8 | 0.98 | 0.58 | 0.24 | 2.447 | 20.28 | 41.77
380 | 2021/12/27 | 15:51:59 | 26.5 | 3.109 | 34.0 | 2.81 | 2.733 | 2.968 | 230.4 | 0.36 | 50.02 | 49.3 | -10.44 | 83.86 | 9.8 | 9.8 | 0.98 | 0.58 | 0.235 | 2.396 | 20.26 | 41.1
381 | 2021/12/27 | 15:52:00 | 26.5 | 3.109 | 34.0 | 2.81 | 2.733 | 2.973 | 230.3 | 2.3 | 50.02 | 49.3 | -10.44 | 83.86 | 9.8 | 9.8 | 0.98 | 0.58 | 0.24 | 2.447 | 20.69 | 41.97
382 | 2021/12/27 | 15:52:00 | 26.5 | 3.109 | 34.0 | 2.81 | 2.733 | 2.97 | 230.3 | 0.37 | 50.02 | 49.3 | -10.44 | 83.86 | 9.8 | 9.8 | 0.98 | 0.58 | 0.237 | 2.417 | 20.44 | 41.46
383 | 2021/12/27 | 15:52:00 | 26.5 | 3.109 | 34.0 | 2.81 | 2.733 | 2.973 | 230.3 | 0.37 | 50.02 | 49.3 | -10.4 | 83.86 | 9.8 | 9.8 | 0.98 | 0.58 | 0.24 | 2.447 | 20.69 | 41.97
384 | 2021/12/27 | 15:52:01 | 26.5 | 3.109 | 34.0 | 2.8 | 2.733 | 2.975 | 230.3 | 0.37 | 50.02 | 49.3 | -10.4 | 83.71 | 9.8 | 9.8 | 0.98 | 0.58 | 0.242 | 2.468 | 20.87 | 42.33
385 | 2021/12/27 | 15:52:01 | 26.5 | 3.109 | 34.25 | 2.81 | 2.735 | 2.973 | 230.3 | 0.37 | 50.02 | 49.3 | -10.4 | 83.71 | 9.8 | 10.1 | 0.98 | 0.58 | 0.238 | 2.427 | 20.52 | 41.62
386 | 2021/12/27 | 15:52:01 | 26.5 | 3.109 | 34.25 | 2.81 | 2.733 | 2.973 | 230.3 | 0.37 | 50.02 | 49.3 | -10.4 | 83.71 | 10.0 | 10.1 | 0.98 | 0.58 | 0.24 | 2.447 | 20.69 | 41.97
387 | 2021/12/27 | 15:52:02 | 26.5 | 3.156 | 34.25 | 2.82 | 2.733 | 2.968 | 230.3 | 0.37 | 50.02 | 49.47 | -10.4 | 83.71 | 10.0 | 10.1 | 0.98 | 0.58 | 0.235 | 2.396 | 20.57 | 41.58
388 | 2021/12/27 | 15:52:02 | 26.5 | 3.156 | 34.25 | 2.8 | 2.735 | 2.973 | 231.2 | 0.37 | 50.02 | 49.47 | -10.4 | 83.71 | 10.0 | 10.1 | 0.98 | 0.58 | 0.238 | 2.427 | 20.83 | 42.11
389 | 2021/12/27 | 15:52:02 | 26.5 | 3.156 | 34.25 | 2.81 | 2.733 | 2.973 | 231.2 | 0.37 | 50.02 | 49.47 | -10.88 | 83.71 | 10.0 | 10.1 | 0.98 | 0.58 | 0.24 | 2.447 | 21.01 | 42.47
390 | 2021/12/27 | 15:52:03 | 26.5 | 3.156 | 34.5 | 2.8 | 2.733 | 2.97 | 231.2 | 0.37 | 50.02 | 49.47 | -10.88 | 86.07 | 10.0 | 10.1 | 0.98 | 0.58 | 0.237 | 2.417 | 20.75 | 41.94
391 | 2021/12/27 | 15:52:03 | 26.5 | 3.156 | 34.5 | 2.8 | 2.733 | 2.968 | 231.2 | 0.37 | 50.02 | 49.47 | -10.88 | 86.07 | 10.0 | 9.5 | 0.98 | 0.58 | 0.235 | 2.396 | 20.57 | 41.58
392 | 2021/12/27 | 15:52:04 | 26.5 | 3.156 | 34.5 | 2.8 | 2.733 | 2.968 | 231.2 | 0.37 | 50.02 | 49.47 | -10.88 | 86.07 | 9.5 | 9.5 | 0.98 | 0.58 | 0.235 | 2.396 | 20.57 | 41.58
393 | 2021/12/27 | 15:52:04 | 26.5 | 3.203 | 34.5 | 2.8 | 2.735 | 2.97 | 231.2 | 0.37 | 50.02 | 49.78 | -10.88 | 86.07 | 9.5 | 9.5 | 0.98 | 0.58 | 0.235 | 2.396 | 20.87 | 41.92
394 | 2021/12/27 | 15:52:04 | 26.5 | 3.203 | 34.5 | 2.8 | 2.733 | 2.968 | 230.4 | 0.37 | 50.02 | 49.78 | -10.88 | 86.07 | 9.5 | 9.5 | 0.98 | 0.58 | 0.235 | 2.396 | 20.87 | 41.92
395 | 2021/12/27 | 15:52:05 | 26.5 | 3.203 | 34.75 | 2.8 | 2.73 | 2.97 | 230.4 | 0.37 | 50.02 | 49.78 | -10.48 | 86.07 | 9.5 | 9.5 | 0.98 | 0.58 | 0.24 | 2.447 | 21.32 | 42.83
396 | 2021/12/27 | 15:52:05 | 26.5 | 3.203 | 34.75 | 2.8 | 2.733 | 2.968 | 230.4 | 0.37 | 50.02 | 49.78 | -10.48 | 86.07 | 9.5 | 9.5 | 0.98 | 0.58 | 0.235 | 2.396 | 20.87 | 41.92
397 | 2021/12/27 | 15:52:05 | 26.5 | 3.203 | 34.75 | 2.8 | 2.735 | 2.968 | 230.4 | 0.37 | 50.02 | 49.78 | -10.48 | 84.65 | 9.5 | 9.6 | 0.98 | 0.58 | 0.233 | 2.376 | 20.7 | 41.58
398 | 2021/12/27 | 15:52:06 | 26.5 | 3.203 | 34.75 | 2.8 | 2.733 | 2.965 | 230.4 | 0.37 | 50.02 | 49.78 | -10.48 | 84.65 | 9.6 | 9.6 | 0.98 | 0.58 | 0.232 | 2.366 | 20.61 | 41.4
399 | 2021/12/27 | 15:52:06 | 26.5 | 3.234 | 34.75 | 2.8 | 2.733 | 2.968 | 230.4 | 0.37 | 50.02 | 49.86 | -10.48 | 84.65 | 9.6 | 9.6 | 0.98 | 0.58 | 0.235 | 2.396 | 21.08 | 42.28
400 | 2021/12/27 | 15:52:07 | 26.5 | 3.234 | 35.0 | 2.8 | 2.733 | 2.968 | 230.1 | 0.37 | 50.02 | 49.86 | -10.48 | 84.65 | 9.6 | 9.6 | 0.98 | 0.58 | 0.235 | 2.396 | 21.08 | 42.28
401 | 2021/12/27 | 15:52:07 | 26.5 | 3.234 | 35.0 | 2.8 | 2.733 | 2.968 | 230.1 | 0.37 | 50.02 | 49.86 | -10.45 | 84.65 | 9.6 | 9.6 | 0.98 | 0.58 | 0.235 | 2.396 | 21.08 | 42.28
402 | 2021/12/27 | 15:52:07 | 26.5 | 3.234 | 35.0 | 2.8 | 2.733 | 2.965 | 230.1 | 0.37 | 50.02 | 49.86 | -10.45 | 84.65 | 9.6 | 9.6 | 0.98 | 0.58 | 0.232 | 2.366 | 20.81 | 41.74
403 | 2021/12/27 | 15:52:08 | 26.5 | 3.234 | 35.0 | 2.81 | 2.733 | 2.965 | 230.1 | 0.37 | 50.02 | 49.86 | -10.45 | 85.98 | 9.6 | 9.6 | 0.98 | 0.58 | 0.232 | 2.366 | 20.81 | 41.74
404 | 2021/12/27 | 15:52:08 | 26.5 | 3.234 | 35.0 | 2.8 | 2.733 | 2.97 | 230.1 | 0.37 | 50.02 | 49.86 | -10.45 | 85.98 | 9.2 | 9.2 | 0.98 | 0.58 | 0.237 | 2.417 | 21.26 | 42.64
405 | 2021/12/27 | 15:52:08 | 26.5 | 3.281 | 35.25 | 2.8 | 2.733 | 2.962 | 230.1 | 0.37 | 50.02 | 49.86 | -10.45 | 85.98 | 9.2 | 9.2 | 0.98 | 0.58 | 0.229 | 2.335 | 20.84 | 41.8
406 | 2021/12/27 | 15:52:09 | 26.5 | 3.281 | 35.25 | 2.79 | 2.73 | 2.96 | 229.5 | 0.37 | 50.02 | 50.0 | -10.45 | 85.98 | 9.2 | 9.2 | 0.98 | 0.58 | 0.23 | 2.345 | 20.93 | 41.86
407 | 2021/12/27 | 15:52:09 | 26.5 | 3.281 | 35.25 | 2.8 | 2.733 | 2.962 | 229.5 | 0.37 | 50.02 | 50.0 | -10.45 | 85.98 | 9.2 | 9.2 | 0.98 | 0.58 | 0.229 | 2.335 | 20.84 | 41.68
408 | 2021/12/27 | 15:52:09 | 26.5 | 3.281 | 35.25 | 2.79 | 2.73 | 2.962 | 229.5 | 0.37 | 50.02 | 50.0 | -10.48 | 85.98 | 9.2 | 9.2 | 0.98 | 0.58 | 0.232 | 2.366 | 21.11 | 42.22
409 | 2021/12/27 | 15:52:10 | 26.5 | 3.281 | 35.25 | 2.8 | 2.733 | 2.97 | 229.5 | 0.37 | 50.02 | 50.0 | -10.48 | 86.32 | 9.2 | 9.2 | 0.98 | 0.58 | 0.237 | 2.417 | 21.57 | 43.14
410 | 2021/12/27 | 15:52:10 | 26.5 | 3.281 | 35.5 | 2.8 | 2.733 | 2.96 | 229.5 | 0.37 | 50.02 | 50.0 | -10.48 | 86.32 | 9.2 | 9.4 | 0.98 | 0.58 | 0.227 | 2.315 | 20.66 | 41.32
411 | 2021/12/27 | 15:52:10 | 26.5 | 3.281 | 35.5 | 2.8 | 2.733 | 2.965 | 229.5 | 0.37 | 50.02 | 50.0 | -10.48 | 86.32 | 9.5 | 9.4 | 0.98 | 0.58 | 0.232 | 2.366 | 21.11 | 42.22
412 | 2021/12/27 | 15:52:11 | 26.5 | 3.328 | 35.5 | 2.79 | 2.733 | 2.962 | 229.5 | 0.37 | 50.02 | 50.69 | -10.48 | 86.32 | 9.5 | 9.4 | 0.98 | 0.58 | 0.229 | 2.335 | 21.14 | 41.7
413 | 2021/12/27 | 15:52:11 | 26.5 | 3.328 | 35.5 | 2.8 | 2.733 | 2.965 | 230.5 | 0.37 | 50.02 | 50.69 | -10.48 | 86.32 | 9.5 | 9.4 | 0.98 | 0.58 | 0.232 | 2.366 | 21.42 | 42.26
414 | 2021/12/27 | 15:52:12 | 26.5 | 3.328 | 35.5 | 2.8 | 2.733 | 2.965 | 230.5 | 0.37 | 50.02 | 50.69 | -10.51 | 86.32 | 9.5 | 9.4 | 0.98 | 0.59 | 0.232 | 2.366 | 21.42 | 42.26
415 | 2021/12/27 | 15:52:12 | 26.5 | 3.328 | 35.75 | 2.8 | 2.733 | 2.968 | 230.5 | 0.37 | 50.02 | 50.69 | -10.51 | 86.32 | 9.5 | 9.4 | 0.98 | 0.59 | 0.235 | 2.396 | 21.69 | 42.79
416 | 2021/12/27 | 15:52:12 | 26.5 | 3.328 | 35.75 | 2.8 | 2.733 | 2.96 | 230.5 | 0.37 | 50.02 | 50.69 | -10.51 | 86.89 | 9.5 | 9.2 | 0.98 | 0.59 | 0.227 | 2.315 | 20.96 | 41.35
417 | 2021/12/27 | 15:52:13 | 26.5 | 3.328 | 35.75 | 2.79 | 2.733 | 2.96 | 230.5 | 0.37 | 50.02 | 50.69 | -10.51 | 86.89 | 9.2 | 9.2 | 0.98 | 0.59 | 0.227 | 2.315 | 20.96 | 41.35
418 | 2021/12/27 | 15:52:13 | 26.5 | 3.359 | 35.75 | 2.79 | 2.733 | 2.96 | 230.5 | 0.37 | 50.02 | 51.2 | -10.51 | 86.89 | 9.2 | 9.2 | 0.98 | 0.59 | 0.227 | 2.315 | 21.15 | 41.31
419 | 2021/12/27 | 15:52:13 | 26.5 | 3.359 | 35.75 | 2.79 | 2.733 | 2.96 | 229.7 | 2.3 | 50.02 | 51.2 | -10.51 | 86.89 | 9.2 | 9.2 | 0.98 | 0.59 | 0.227 | 2.315 | 21.15 | 41.31
420 | 2021/12/27 | 15:52:14 | 26.5 | 3.359 | 36.0 | 2.78 | 2.733 | 2.957 | 229.7 | 0.38 | 50.01 | 51.2 | -10.29 | 86.89 | 9.2 | 9.2 | 0.98 | 0.59 | 0.224 | 2.284 | 20.87 | 40.76
421 | 2021/12/27 | 15:52:14 | 26.5 | 3.359 | 36.0 | 2.8 | 2.733 | 2.96 | 229.7 | 0.38 | 50.01 | 51.2 | -10.29 | 86.89 | 9.2 | 9.2 | 0.98 | 0.58 | 0.227 | 2.315 | 21.15 | 41.31
422 | 2021/12/27 | 15:52:14 | 26.5 | 3.359 | 36.0 | 2.79 | 2.733 | 2.96 | 229.7 | 0.38 | 50.01 | 51.2 | -10.29 | 88.04 | 9.2 | 9.1 | 0.98 | 0.58 | 0.227 | 2.315 | 21.15 | 41.31
423 | 2021/12/27 | 15:52:15 | 26.5 | 3.359 | 36.0 | 2.79 | 2.733 | 2.96 | 229.7 | 0.38 | 50.01 | 51.2 | -10.29 | 88.04 | 9.1 | 9.1 | 0.98 | 0.58 | 0.227 | 2.315 | 21.15 | 41.31
424 | 2021/12/27 | 15:52:15 | 26.5 | 3.406 | 36.0 | 2.78 | 2.735 | 2.962 | 229.7 | 0.38 | 50.01 | 51.2 | -10.29 | 88.04 | 9.1 | 9.1 | 0.98 | 0.58 | 0.227 | 2.315 | 21.45 | 41.89
425 | 2021/12/27 | 15:52:16 | 26.5 | 3.406 | 36.25 | 2.79 | 2.733 | 2.957 | 230.0 | 2.3 | 50.01 | 51.49 | -10.29 | 88.04 | 9.1 | 9.1 | 0.98 | 0.58 | 0.224 | 2.284 | 21.16 | 41.1
426 | 2021/12/27 | 15:52:16 | 26.5 | 3.406 | 36.25 | 2.79 | 2.733 | 2.96 | 230.0 | 0.38 | 50.01 | 51.49 | -10.29 | 88.04 | 9.1 | 9.1 | 0.98 | 0.58 | 0.227 | 2.315 | 21.45 | 41.66
427 | 2021/12/27 | 15:52:16 | 26.5 | 3.406 | 36.25 | 2.78 | 2.733 | 2.957 | 230.0 | 0.38 | 50.01 | 51.49 | -10.34 | 88.04 | 9.1 | 9.1 | 0.98 | 0.58 | 0.224 | 2.284 | 21.16 | 41.1
428 | 2021/12/27 | 15:52:17 | 26.5 | 3.406 | 36.25 | 2.78 | 2.735 | 2.957 | 230.0 | 0.38 | 50.01 | 51.49 | -10.34 | 87.42 | 9.1 | 9.1 | 0.98 | 0.58 | 0.222 | 2.264 | 20.97 | 40.73
429 | 2021/12/27 | 15:52:17 | 26.5 | 3.406 | 36.25 | 2.79 | 2.733 | 2.957 | 230.0 | 0.38 | 50.01 | 51.49 | -10.34 | 87.42 | 9.1 | 9.0 | 0.98 | 0.58 | 0.224 | 2.284 | 21.16 | 41.1
430 | 2021/12/27 | 15:52:17 | 26.5 | 3.406 | 36.5 | 2.79 | 2.733 | 2.96 | 230.0 | 0.38 | 50.01 | 51.49 | -10.34 | 87.42 | 9.2 | 9.0 | 0.98 | 0.58 | 0.227 | 2.315 | 21.45 | 41.66
431 | 2021/12/27 | 15:52:18 | 26.5 | 3.453 | 36.5 | 2.78 | 2.733 | 2.957 | 229.6 | 0.38 | 50.01 | 51.76 | -10.34 | 87.42 | 9.2 | 9.0 | 0.98 | 0.58 | 0.224 | 2.284 | 21.45 | 41.44
432 | 2021/12/27 | 15:52:18 | 26.5 | 3.453 | 36.5 | 2.79 | 2.733 | 2.952 | 229.6 | 0.38 | 50.01 | 51.76 | -10.34 | 87.42 | 9.2 | 9.0 | 0.98 | 0.58 | 0.219 | 2.233 | 20.97 | 40.51
433 | 2021/12/27 | 15:52:19 | 26.5 | 3.453 | 36.5 | 2.78 | 2.733 | 2.957 | 229.6 | 0.38 | 50.02 | 51.76 | -10.65 | 87.42 | 9.2 | 9.0 | 0.98 | 0.59 | 0.224 | 2.284 | 21.45 | 41.44
434 | 2021/12/27 | 15:52:19 | 26.5 | 3.453 | 36.5 | 2.79 | 2.733 | 2.96 | 229.6 | 0.38 | 50.02 | 51.76 | -10.65 | 87.42 | 9.2 | 9.0 | 0.98 | 0.59 | 0.227 | 2.315 | 21.74 | 42.0
435 | 2021/12/27 | 15:52:19 | 26.5 | 3.453 | 36.75 | 2.78 | 2.733 | 2.957 | 229.6 | 0.38 | 50.02 | 51.76 | -10.65 | 87.54 | 9.2 | 9.0 | 0.98 | 0.59 | 0.224 | 2.284 | 21.45 | 41.44
436 | 2021/12/27 | 15:52:20 | 26.5 | 3.453 | 36.75 | 2.78 | 2.733 | 2.957 | 229.6 | 0.38 | 50.02 | 51.76 | -10.65 | 87.54 | 9.0 | 9.0 | 0.98 | 0.59 | 0.224 | 2.284 | 21.45 | 41.44
437 | 2021/12/27 | 15:52:20 | 26.5 | 3.5 | 36.75 | 2.78 | 2.73 | 2.952 | 229.6 | 0.38 | 50.02 | 52.61 | -10.65 | 87.54 | 9.0 | 9.0 | 0.98 | 0.59 | 0.222 | 2.264 | 21.55 | 40.96
438 | 2021/12/27 | 15:52:20 | 26.5 | 3.5 | 36.75 | 2.78 | 2.733 | 2.955 | 229.8 | 0.39 | 50.02 | 52.61 | -10.65 | 87.54 | 9.0 | 9.0 | 0.98 | 0.59 | 0.222 | 2.264 | 21.55 | 40.96
439 | 2021/12/27 | 15:52:21 | 26.5 | 3.5 | 36.75 | 2.78 | 2.733 | 2.955 | 229.8 | 0.39 | 50.02 | 52.61 | -10.3 | 87.54 | 9.0 | 9.0 | 0.98 | 0.59 | 0.222 | 2.264 | 21.55 | 40.96
440 | 2021/12/27 | 15:52:21 | 26.5 | 3.5 | 37.0 | 2.78 | 2.733 | 2.955 | 229.8 | 0.39 | 50.02 | 52.61 | -10.3 | 87.54 | 9.0 | 9.0 | 0.98 | 0.59 | 0.222 | 2.264 | 21.55 | 40.96
441 | 2021/12/27 | 15:52:22 | 26.5 | 3.5 | 37.0 | 2.78 | 2.733 | 2.952 | 229.8 | 0.39 | 50.02 | 52.61 | -10.3 | 88.01 | 9.0 | 9.2 | 0.98 | 0.59 | 0.219 | 2.233 | 21.26 | 40.41
442 | 2021/12/27 | 15:52:22 | 26.5 | 3.5 | 37.0 | 2.78 | 2.733 | 2.952 | 229.8 | 0.39 | 50.02 | 52.61 | -10.3 | 88.01 | 9.2 | 9.2 | 0.98 | 0.59 | 0.219 | 2.233 | 21.26 | 40.41
443 | 2021/12/27 | 15:52:22 | 26.5 | 3.531 | 37.0 | 2.78 | 2.733 | 2.955 | 229.8 | 0.39 | 50.02 | 52.18 | -10.3 | 88.01 | 9.2 | 9.2 | 0.98 | 0.59 | 0.222 | 2.264 | 21.74 | 41.66
444 | 2021/12/27 | 15:52:23 | 26.5 | 3.531 | 37.0 | 2.78 | 2.733 | 2.952 | 230.0 | 0.38 | 50.02 | 52.18 | -10.3 | 88.01 | 9.2 | 9.2 | 0.98 | 0.59 | 0.219 | 2.233 | 21.45 | 41.11
445 | 2021/12/27 | 15:52:23 | 26.5 | 3.531 | 37.25 | 2.78 | 2.733 | 2.955 | 230.0 | 0.38 | 50.02 | 52.18 | -10.59 | 88.01 | 9.2 | 9.2 | 0.98 | 0.59 | 0.222 | 2.264 | 21.74 | 41.66
446 | 2021/12/27 | 15:52:23 | 26.5 | 3.531 | 37.25 | 2.78 | 2.733 | 2.95 | 230.0 | 0.38 | 50.02 | 52.18 | -10.59 | 88.01 | 9.2 | 9.2 | 0.98 | 0.59 | 0.217 | 2.213 | 21.25 | 40.72
447 | 2021/12/27 | 15:52:24 | 26.5 | 3.531 | 37.25 | 2.78 | 2.733 | 2.95 | 230.0 | 0.38 | 50.02 | 52.18 | -10.59 | 88.67 | 9.2 | 9.3 | 0.98 | 0.59 | 0.217 | 2.213 | 21.25 | 40.72
448 | 2021/12/27 | 15:52:24 | 26.5 | 3.531 | 37.25 | 2.77 | 2.733 | 2.955 | 230.0 | 0.38 | 50.02 | 52.18 | -10.59 | 88.67 | 9.9 | 9.3 | 0.98 | 0.59 | 0.222 | 2.264 | 21.74 | 41.66
449 | 2021/12/27 | 15:52:25 | 26.5 | 3.563 | 37.25 | 2.78 | 2.733 | 2.955 | 230.0 | 0.38 | 50.02 | 52.44 | -10.59 | 88.67 | 9.9 | 9.3 | 0.98 | 0.59 | 0.222 | 2.264 | 21.94 | 41.84
450 | 2021/12/27 | 15:52:25 | 26.5 | 3.563 | 37.5 | 2.78 | 2.733 | 2.957 | 229.9 | 2.3 | 50.02 | 52.44 | -10.59 | 88.67 | 9.9 | 9.3 | 0.98 | 0.59 | 0.224 | 2.284 | 22.14 | 42.22
451 | 2021/12/27 | 15:52:25 | 26.5 | 3.563 | 37.5 | 2.78 | 2.733 | 2.95 | 229.9 | 0.38 | 50.02 | 52.44 | -10.59 | 88.67 | 9.9 | 9.3 | 0.98 | 0.59 | 0.217 | 2.213 | 21.45 | 40.9
452 | 2021/12/27 | 15:52:26 | 26.5 | 3.563 | 37.5 | 2.77 | 2.733 | 2.952 | 229.9 | 0.38 | 50.02 | 52.44 | -11.57 | 88.67 | 9.9 | 9.3 | 0.98 | 0.6 | 0.219 | 2.233 | 21.64 | 41.27
453 | 2021/12/27 | 15:52:26 | 26.5 | 3.563 | 37.5 | 2.77 | 2.733 | 2.952 | 229.9 | 0.38 | 50.02 | 52.44 | -11.57 | 87.06 | 9.9 | 9.3 | 0.98 | 0.6 | 0.219 | 2.233 | 21.64 | 41.27
454 | 2021/12/27 | 15:52:26 | 26.5 | 3.563 | 37.5 | 2.77 | 2.733 | 2.947 | 229.9 | 0.38 | 50.02 | 52.44 | -11.57 | 87.06 | 10.8 | 10.8 | 0.98 | 0.6 | 0.214 | 2.182 | 21.15 | 40.33
455 | 2021/12/27 | 15:52:27 | 26.5 | 3.563 | 37.75 | 2.77 | 2.733 | 2.952 | 229.9 | 0.38 | 50.02 | 52.44 | -11.57 | 87.06 | 10.8 | 10.8 | 0.98 | 0.6 | 0.219 | 2.233 | 21.64 | 41.27
456 | 2021/12/27 | 15:52:27 | 26.5 | 3.609 | 37.75 | 2.78 | 2.73 | 2.95 | 229.8 | 0.38 | 50.02 | 52.7 | -11.57 | 87.06 | 10.8 | 10.8 | 0.98 | 0.6 | 0.22 | 2.243 | 22.02 | 41.78
457 | 2021/12/27 | 15:52:27 | 26.5 | 3.609 | 37.75 | 2.78 | 2.733 | 2.95 | 229.8 | 0.38 | 50.02 | 52.7 | -11.57 | 87.06 | 10.8 | 10.8 | 0.98 | 0.6 | 0.217 | 2.213 | 21.72 | 41.21
458 | 2021/12/27 | 15:52:28 | 26.5 | 3.609 | 37.75 | 2.77 | 2.733 | 2.95 | 229.8 | 0.38 | 50.02 | 52.7 | -12.24 | 87.06 | 10.8 | 10.8 | 0.98 | 0.6 | 0.217 | 2.213 | 21.72 | 41.21
459 | 2021/12/27 | 15:52:28 | 26.5 | 3.609 | 37.75 | 2.77 | 2.73 | 2.945 | 229.8 | 0.38 | 50.02 | 52.7 | -12.24 | 88.36 | 10.8 | 10.8 | 0.97 | 0.6 | 0.215 | 2.192 | 21.52 | 40.83
460 | 2021/12/27 | 15:52:29 | 26.5 | 3.609 | 38.0 | 2.77 | 2.73 | 2.952 | 229.8 | 0.38 | 50.02 | 52.7 | -12.24 | 88.36 | 10.8 | 9.7 | 0.97 | 0.6 | 0.222 | 2.264 | 22.22 | 42.16
461 | 2021/12/27 | 15:52:29 | 26.5 | 3.609 | 38.0 | 2.76 | 2.733 | 2.943 | 229.8 | 0.38 | 50.02 | 52.7 | -12.24 | 88.36 | 9.7 | 9.7 | 0.97 | 0.6 | 0.21 | 2.141 | 21.02 | 39.89
462 | 2021/12/27 | 15:52:29 | 26.5 | 3.641 | 38.0 | 2.77 | 2.73 | 2.95 | 229.8 | 0.38 | 50.02 | 53.06 | -12.24 | 88.36 | 9.7 | 9.7 | 0.97 | 0.6 | 0.22 | 2.243 | 22.21 | 41.86
463 | 2021/12/27 | 15:52:30 | 26.5 | 3.641 | 38.0 | 2.76 | 2.733 | 2.945 | 230.4 | 0.38 | 50.02 | 53.06 | -12.24 | 88.36 | 9.7 | 9.7 | 0.97 | 0.6 | 0.212 | 2.162 | 21.41 | 40.35
464 | 2021/12/27 | 15:52:30 | 26.5 | 3.641 | 38.0 | 2.76 | 2.73 | 2.947 | 230.4 | 0.38 | 50.03 | 53.06 | -11.09 | 88.36 | 9.7 | 9.7 | 0.97 | 0.61 | 0.217 | 2.213 | 21.92 | 41.31
465 | 2021/12/27 | 15:52:30 | 26.5 | 3.641 | 38.25 | 2.77 | 2.733 | 2.947 | 230.4 | 0.38 | 50.03 | 53.06 | -11.09 | 88.36 | 9.7 | 9.7 | 0.98 | 0.61 | 0.214 | 2.182 | 21.61 | 40.73
466 | 2021/12/27 | 15:52:31 | 26.5 | 3.641 | 38.25 | 2.76 | 2.733 | 2.945 | 230.4 | 0.38 | 50.03 | 53.06 | -11.09 | 88.38 | 9.7 | 9.2 | 0.98 | 0.61 | 0.212 | 2.162 | 21.41 | 40.35
467 | 2021/12/27 | 15:52:31 | 26.5 | 3.641 | 38.25 | 2.77 | 2.733 | 2.95 | 230.4 | 0.38 | 50.03 | 53.06 | -11.09 | 88.38 | 9.2 | 9.2 | 0.98 | 0.61 | 0.217 | 2.213 | 21.92 | 41.31
468 | 2021/12/27 | 15:52:31 | 26.5 | 3.703 | 38.25 | 2.76 | 2.73 | 2.945 | 230.4 | 0.38 | 50.03 | 54.48 | -11.09 | 88.38 | 9.2 | 9.2 | 0.98 | 0.61 | 0.215 | 2.192 | 22.08 | 40.53
469 | 2021/12/27 | 15:52:32 | 26.5 | 3.703 | 38.25 | 2.76 | 2.733 | 2.95 | 230.3 | 0.39 | 50.03 | 54.48 | -11.09 | 88.38 | 9.2 | 9.2 | 0.98 | 0.61 | 0.217 | 2.213 | 22.29 | 40.91
470 | 2021/12/27 | 15:52:32 | 26.5 | 3.703 | 38.5 | 2.76 | 2.73 | 2.943 | 230.3 | 0.39 | 50.02 | 54.48 | -10.89 | 88.38 | 9.2 | 9.2 | 0.98 | 0.61 | 0.213 | 2.172 | 21.88 | 40.16
471 | 2021/12/27 | 15:52:33 | 26.5 | 3.703 | 38.5 | 2.77 | 2.733 | 2.947 | 230.3 | 0.39 | 50.02 | 54.48 | -10.89 | 88.38 | 9.2 | 9.2 | 0.98 | 0.61 | 0.214 | 2.182 | 21.98 | 40.35
472 | 2021/12/27 | 15:52:33 | 26.5 | 3.703 | 38.5 | 2.76 | 2.733 | 2.943 | 230.3 | 0.39 | 50.02 | 54.48 | -10.89 | 88.39 | 9.2 | 9.1 | 0.98 | 0.61 | 0.21 | 2.141 | 21.56 | 39.57
473 | 2021/12/27 | 15:52:33 | 26.5 | 3.703 | 38.5 | 2.76 | 2.733 | 2.943 | 230.3 | 0.39 | 50.02 | 54.48 | -10.89 | 88.39 | 13.4 | 9.1 | 0.98 | 0.61 | 0.21 | 2.141 | 21.56 | 39.57
474 | 2021/12/27 | 15:52:34 | 26.5 | 3.75 | 38.5 | 2.76 | 2.73 | 2.95 | 230.3 | 0.39 | 50.02 | 54.48 | -10.89 | 88.39 | 13.4 | 9.1 | 0.98 | 0.61 | 0.22 | 2.243 | 22.88 | 42.0
475 | 2021/12/27 | 15:52:34 | 26.5 | 3.75 | 38.75 | 2.76 | 2.733 | 2.943 | 230.0 | 2.3 | 50.02 | 53.78 | -10.89 | 88.39 | 13.4 | 9.1 | 0.98 | 0.61 | 0.21 | 2.141 | 21.84 | 40.61
476 | 2021/12/27 | 15:52:34 | 26.5 | 3.75 | 38.75 | 2.76 | 2.73 | 2.947 | 230.0 | 0.4 | 50.01 | 53.78 | -10.89 | 88.39 | 13.4 | 9.1 | 0.98 | 0.61 | 0.217 | 2.213 | 22.57 | 41.97
477 | 2021/12/27 | 15:52:35 | 26.5 | 3.75 | 38.75 | 2.76 | 2.73 | 2.943 | 230.0 | 0.4 | 50.01 | 53.78 | -15.65 | 88.39 | 13.4 | 9.1 | 0.98 | 0.59 | 0.213 | 2.172 | 22.15 | 41.19
478 | 2021/12/27 | 15:52:35 | 26.5 | 3.75 | 38.75 | 2.77 | 2.733 | 2.947 | 230.0 | 0.4 | 50.01 | 53.78 | -15.65 | 93.82 | 13.4 | 9.1 | 0.96 | 0.59 | 0.214 | 2.182 | 22.26 | 41.39
479 | 2021/12/27 | 15:52:35 | 26.5 | 3.75 | 38.75 | 2.76 | 2.733 | 2.945 | 230.0 | 0.4 | 50.01 | 53.78 | -15.65 | 93.82 | 13.4 | 15.3 | 0.96 | 0.59 | 0.212 | 2.162 | 22.05 | 41.0
480 | 2021/12/27 | 15:52:36 | 26.5 | 3.75 | 39.0 | 2.76 | 2.733 | 2.945 | 230.0 | 0.4 | 50.01 | 53.78 | -15.65 | 93.82 | 15.3 | 15.3 | 0.96 | 0.59 | 0.212 | 2.162 | 22.05 | 41.0
481 | 2021/12/27 | 15:52:36 | 26.5 | 3.781 | 39.0 | 2.76 | 2.73 | 2.947 | 230.0 | 0.4 | 50.01 | 54.46 | -15.65 | 93.82 | 15.3 | 15.3 | 0.96 | 0.59 | 0.217 | 2.213 | 22.76 | 41.79
482 | 2021/12/27 | 15:52:37 | 26.5 | 3.781 | 39.0 | 2.75 | 2.73 | 2.94 | 230.1 | 0.4 | 50.01 | 54.46 | -15.65 | 93.82 | 15.3 | 15.3 | 0.96 | 0.59 | 0.21 | 2.141 | 22.02 | 40.43
483 | 2021/12/27 | 15:52:37 | 26.5 | 3.781 | 39.0 | 2.76 | 2.73 | 2.94 | 230.1 | 0.4 | 50.02 | 54.46 | -16.35 | 93.82 | 15.3 | 15.3 | 0.96 | 0.58 | 0.21 | 2.141 | 22.02 | 40.43
484 | 2021/12/27 | 15:52:37 | 26.5 | 3.781 | 39.0 | 2.76 | 2.733 | 2.943 | 230.1 | 0.4 | 50.02 | 54.46 | -16.35 | 93.82 | 15.3 | 15.3 | 0.96 | 0.58 | 0.21 | 2.141 | 22.02 | 40.43
485 | 2021/12/27 | 15:52:38 | 26.5 | 3.781 | 39.25 | 2.76 | 2.733 | 2.94 | 230.1 | 0.4 | 50.02 | 54.46 | -16.35 | 92.68 | 15.3 | 15.2 | 0.96 | 0.58 | 0.207 | 2.111 | 21.71 | 39.86
486 | 2021/12/27 | 15:52:38 | 26.5 | 3.781 | 39.25 | 2.76 | 2.73 | 2.943 | 230.1 | 0.4 | 50.02 | 54.46 | -16.35 | 92.68 | 15.2 | 15.2 | 0.96 | 0.58 | 0.213 | 2.172 | 22.34 | 41.02
487 | 2021/12/27 | 15:52:38 | 26.5 | 3.813 | 39.25 | 2.75 | 2.73 | 2.943 | 230.1 | 0.4 | 50.02 | 54.58 | -16.35 | 92.68 | 15.2 | 15.2 | 0.96 | 0.58 | 0.213 | 2.172 | 22.53 | 41.28
488 | 2021/12/27 | 15:52:39 | 26.5 | 3.813 | 39.25 | 2.76 | 2.733 | 2.94 | 230.2 | 0.41 | 50.02 | 54.58 | -16.35 | 92.68 | 15.2 | 15.2 | 0.96 | 0.58 | 0.207 | 2.111 | 21.89 | 40.11
489 | 2021/12/27 | 15:52:39 | 26.5 | 3.813 | 39.25 | 2.76 | 2.733 | 2.943 | 230.2 | 0.41 | 50.02 | 54.58 | -16.2 | 92.68 | 15.2 | 15.2 | 0.96 | 0.58 | 0.21 | 2.141 | 22.21 | 40.69
490 | 2021/12/27 | 15:52:39 | 26.5 | 3.813 | 39.5 | 2.75 | 2.733 | 2.938 | 230.2 | 0.41 | 50.02 | 54.58 | -16.2 | 92.68 | 15.2 | 15.2 | 0.96 | 0.58 | 0.205 | 2.09 | 21.68 | 39.72
491 | 2021/12/27 | 15:52:40 | 26.5 | 3.813 | 39.5 | 2.76 | 2.73 | 2.94 | 230.2 | 0.41 | 50.02 | 54.58 | -16.2 | 94.95 | 15.2 | 15.1 | 0.96 | 0.58 | 0.21 | 2.141 | 22.21 | 40.69
492 | 2021/12/27 | 15:52:40 | 26.5 | 3.813 | 39.5 | 2.76 | 2.73 | 2.938 | 230.2 | 0.41 | 50.02 | 54.58 | -16.2 | 94.95 | 14.6 | 15.1 | 0.96 | 0.58 | 0.208 | 2.121 | 22.0 | 40.31
493 | 2021/12/27 | 15:52:41 | 26.5 | 3.859 | 39.5 | 2.76 | 2.733 | 2.94 | 230.2 | 0.41 | 50.02 | 54.58 | -16.2 | 94.95 | 14.6 | 15.1 | 0.96 | 0.58 | 0.207 | 2.111 | 22.16 | 40.6
494 | 2021/12/27 | 15:52:41 | 26.5 | 3.859 | 39.5 | 2.75 | 2.73 | 2.94 | 229.8 | 0.41 | 50.02 | 54.41 | -16.2 | 94.95 | 14.6 | 15.1 | 0.96 | 0.58 | 0.21 | 2.141 | 22.47 | 41.3
495 | 2021/12/27 | 15:52:41 | 26.5 | 3.859 | 39.75 | 2.75 | 2.73 | 2.94 | 229.8 | 0.41 | 50.01 | 54.41 | -16.2 | 94.95 | 14.6 | 15.1 | 0.96 | 0.58 | 0.21 | 2.141 | 22.47 | 41.3
496 | 2021/12/27 | 15:52:42 | 26.5 | 3.859 | 39.75 | 2.75 | 2.73 | 2.938 | 229.8 | 0.41 | 50.01 | 54.41 | -15.87 | 94.95 | 14.6 | 15.1 | 0.96 | 0.58 | 0.208 | 2.121 | 22.26 | 40.91
497 | 2021/12/27 | 15:52:42 | 26.5 | 3.859 | 39.75 | 2.75 | 2.73 | 2.938 | 229.8 | 0.41 | 50.01 | 54.41 | -15.87 | 94.97 | 14.6 | 15.1 | 0.96 | 0.58 | 0.208 | 2.121 | 22.26 | 40.91
498 | 2021/12/27 | 15:52:42 | 26.5 | 3.859 | 39.75 | 2.75 | 2.733 | 2.938 | 229.8 | 0.41 | 50.01 | 54.41 | -15.87 | 94.97 | 14.6 | 14.7 | 0.96 | 0.58 | 0.205 | 2.09 | 21.94 | 40.32
499 | 2021/12/27 | 15:52:43 | 26.5 | 3.859 | 39.75 | 2.75 | 2.73 | 2.94 | 229.8 | 0.41 | 50.01 | 54.41 | -15.87 | 94.97 | 14.7 | 14.7 | 0.96 | 0.58 | 0.21 | 2.141 | 22.47 | 41.3
500 | 2021/12/27 | 15:52:43 | 26.5 | 3.875 | 40.0 | 2.75 | 2.73 | 2.943 | 229.8 | 0.41 | 50.01 | 54.49 | -15.87 | 94.97 | 14.7 | 14.7 | 0.96 | 0.58 | 0.213 | 2.172 | 22.89 | 42.01
501 | 2021/12/27 | 15:52:43 | 26.5 | 3.875 | 40.0 | 2.75 | 2.73 | 2.938 | 230.3 | 0.41 | 50.01 | 54.49 | -15.87 | 94.97 | 14.7 | 14.7 | 0.96 | 0.58 | 0.208 | 2.121 | 22.36 | 41.04
502 | 2021/12/27 | 15:52:44 | 26.5 | 3.875 | 40.0 | 2.75 | 2.733 | 2.94 | 230.3 | 0.41 | 50.02 | 54.49 | -16.11 | 94.97 | 14.7 | 14.7 | 0.96 | 0.58 | 0.207 | 2.111 | 22.25 | 40.83
503 | 2021/12/27 | 15:52:44 | 26.5 | 3.875 | 40.0 | 2.75 | 2.733 | 2.935 | 230.3 | 0.41 | 50.02 | 54.49 | -16.11 | 94.97 | 14.7 | 14.7 | 0.96 | 0.58 | 0.202 | 2.06 | 21.71 | 39.84
504 | 2021/12/27 | 15:52:44 | 26.5 | 3.875 | 40.0 | 2.75 | 2.73 | 2.938 | 230.3 | 0.41 | 50.02 | 54.49 | -16.11 | 96.42 | 14.7 | 14.6 | 0.96 | 0.58 | 0.208 | 2.121 | 22.36 | 41.04
505 | 2021/12/27 | 15:52:45 | 26.5 | 3.875 | 40.25 | 2.75 | 2.73 | 2.935 | 230.3 | 0.41 | 50.02 | 54.49 | -16.11 | 96.42 | 14.6 | 14.6 | 0.96 | 0.58 | 0.205 | 2.09 | 22.03 | 40.43
506 | 2021/12/27 | 15:52:45 | 26.5 | 3.922 | 40.25 | 2.74 | 2.73 | 2.935 | 230.3 | 0.41 | 50.02 | 55.4 | -16.11 | 96.42 | 14.6 | 14.6 | 0.96 | 0.58 | 0.205 | 2.09 | 22.3 | 40.25
507 | 2021/12/27 | 15:52:46 | 26.5 | 3.922 | 40.25 | 2.75 | 2.73 | 2.935 | 230.8 | 2.31 | 50.02 | 55.4 | -16.11 | 96.42 | 14.6 | 14.6 | 0.96 | 0.58 | 0.205 | 2.09 | 22.3 | 40.25
508 | 2021/12/27 | 15:52:46 | 26.5 | 3.922 | 40.25 | 2.75 | 2.733 | 2.938 | 230.8 | 0.42 | 50.02 | 55.4 | -16.11 | 96.42 | 14.6 | 14.6 | 0.96 | 0.58 | 0.205 | 2.09 | 22.3 | 40.25
509 | 2021/12/27 | 15:52:46 | 26.5 | 3.922 | 40.25 | 2.74 | 2.73 | 2.938 | 230.8 | 0.42 | 50.02 | 55.4 | -15.92 | 96.42 | 14.6 | 14.6 | 0.96 | 0.58 | 0.208 | 2.121 | 22.63 | 40.85
510 | 2021/12/27 | 15:52:47 | 26.5 | 3.922 | 40.5 | 2.75 | 2.733 | 2.932 | 230.8 | 0.42 | 50.02 | 55.4 | -15.92 | 95.16 | 14.6 | 14.3 | 0.96 | 0.58 | 0.199 | 2.029 | 21.65 | 39.08
511 | 2021/12/27 | 15:52:47 | 26.5 | 3.922 | 40.5 | 2.75 | 2.73 | 2.935 | 230.8 | 0.42 | 50.02 | 55.4 | -15.92 | 95.16 | 15.3 | 14.3 | 0.96 | 0.58 | 0.205 | 2.09 | 22.3 | 40.25
512 | 2021/12/27 | 15:52:47 | 26.5 | 3.953 | 40.5 | 2.75 | 2.733 | 2.932 | 230.8 | 0.42 | 50.02 | 55.4 | -15.92 | 95.16 | 15.3 | 14.3 | 0.96 | 0.58 | 0.199 | 2.029 | 21.82 | 39.39
513 | 2021/12/27 | 15:52:48 | 26.5 | 3.953 | 40.5 | 2.75 | 2.73 | 2.94 | 229.7 | 2.3 | 50.02 | 55.09 | -15.92 | 95.16 | 15.3 | 14.3 | 0.96 | 0.58 | 0.21 | 2.141 | 23.02 | 41.79
514 | 2021/12/27 | 15:52:48 | 26.5 | 3.953 | 40.5 | 2.75 | 2.73 | 2.938 | 229.7 | 0.42 | 50.02 | 55.09 | -15.92 | 95.16 | 15.3 | 14.3 | 0.96 | 0.58 | 0.208 | 2.121 | 22.81 | 41.4
515 | 2021/12/27 | 15:52:49 | 26.5 | 3.953 | 40.75 | 2.75 | 2.73 | 2.935 | 229.7 | 0.42 | 50.02 | 55.09 | -16.47 | 95.16 | 15.3 | 14.3 | 0.96 | 0.57 | 0.205 | 2.09 | 22.47 | 40.79
516 | 2021/12/27 | 15:52:49 | 26.5 | 3.953 | 40.75 | 2.74 | 2.733 | 2.932 | 229.7 | 0.42 | 50.02 | 55.09 | -16.47 | 97.43 | 15.3 | 14.3 | 0.96 | 0.57 | 0.199 | 2.029 | 21.82 | 39.61
517 | 2021/12/27 | 15:52:49 | 26.5 | 3.953 | 40.75 | 2.74 | 2.73 | 2.932 | 229.7 | 0.42 | 50.02 | 55.09 | -16.47 | 97.43 | 14.7 | 14.7 | 0.96 | 0.57 | 0.202 | 2.06 | 22.15 | 40.21
518 | 2021/12/27 | 15:52:50 | 26.5 | 3.953 | 40.75 | 2.74 | 2.73 | 2.94 | 229.7 | 0.42 | 50.02 | 55.09 | -16.47 | 97.43 | 14.7 | 14.7 | 0.96 | 0.57 | 0.21 | 2.141 | 23.02 | 41.79
519 | 2021/12/27 | 15:52:50 | 26.5 | 3.984 | 40.75 | 2.75 | 2.73 | 2.93 | 230.8 | 0.42 | 50.02 | 55.26 | -16.47 | 97.43 | 14.7 | 14.7 | 0.96 | 0.57 | 0.2 | 2.039 | 22.1 | 39.99
520 | 2021/12/27 | 15:52:50 | 26.5 | 3.984 | 41.0 | 2.74 | 2.733 | 2.932 | 230.8 | 0.42 | 50.01 | 55.26 | -16.47 | 97.43 | 14.7 | 14.7 | 0.96 | 0.57 | 0.199 | 2.029 | 21.99 | 39.79
521 | 2021/12/27 | 15:52:51 | 26.5 | 3.984 | 41.0 | 2.75 | 2.73 | 2.94 | 230.8 | 0.42 | 50.01 | 55.26 | -13.74 | 97.43 | 14.7 | 14.7 | 0.96 | 0.58 | 0.21 | 2.141 | 23.2 | 41.98
522 | 2021/12/27 | 15:52:51 | 26.5 | 3.984 | 41.0 | 2.74 | 2.73 | 2.932 | 230.8 | 0.42 | 50.01 | 55.26 | -13.74 | 97.43 | 14.7 | 14.7 | 0.97 | 0.58 | 0.202 | 2.06 | 22.32 | 40.39
523 | 2021/12/27 | 15:52:51 | 26.5 | 3.984 | 41.0 | 2.75 | 2.73 | 2.935 | 230.8 | 0.42 | 50.01 | 55.26 | -13.74 | 93.86 | 14.7 | 8.9 | 0.97 | 0.58 | 0.205 | 2.09 | 22.65 | 40.99
524 | 2021/12/27 | 15:52:52 | 26.5 | 3.984 | 41.0 | 2.74 | 2.73 | 2.935 | 230.8 | 0.42 | 50.01 | 55.26 | -13.74 | 93.86 | 8.9 | 8.9 | 0.97 | 0.58 | 0.205 | 2.09 | 22.65 | 40.99
525 | 2021/12/27 | 15:52:52 | 26.5 | 4.0 | 41.25 | 2.75 | 2.73 | 2.935 | 230.8 | 0.42 | 50.01 | 55.85 | -13.74 | 93.86 | 8.9 | 8.9 | 0.97 | 0.58 | 0.205 | 2.09 | 22.74 | 40.72
526 | 2021/12/27 | 15:52:53 | 26.5 | 4.0 | 41.25 | 2.74 | 2.73 | 2.928 | 229.9 | 0.41 | 50.01 | 55.85 | -13.74 | 93.86 | 8.9 | 8.9 | 0.97 | 0.58 | 0.198 | 2.019 | 21.97 | 39.34
527 | 2021/12/27 | 15:52:53 | 26.5 | 4.0 | 41.25 | 2.74 | 2.733 | 2.935 | 229.9 | 0.41 | 50.01 | 55.85 | -10.89 | 93.86 | 8.9 | 8.9 | 0.97 | 0.58 | 0.202 | 2.06 | 22.41 | 40.13
528 | 2021/12/27 | 15:52:53 | 26.5 | 4.0 | 41.25 | 2.73 | 2.73 | 2.93 | 229.9 | 0.41 | 50.01 | 55.85 | -10.89 | 95.74 | 8.9 | 8.9 | 0.98 | 0.58 | 0.2 | 2.039 | 22.18 | 39.71
529 | 2021/12/27 | 15:52:54 | 26.5 | 4.0 | 41.25 | 2.74 | 2.733 | 2.932 | 229.9 | 0.41 | 50.01 | 55.85 | -10.89 | 95.74 | 8.9 | 8.9 | 0.98 | 0.58 | 0.199 | 2.029 | 22.08 | 39.53
530 | 2021/12/27 | 15:52:54 | 26.5 | 4.0 | 41.5 | 2.74 | 2.73 | 2.932 | 229.9 | 0.41 | 50.01 | 55.85 | -10.89 | 95.74 | 8.9 | 8.9 | 0.98 | 0.58 | 0.202 | 2.06 | 22.41 | 40.13
531 | 2021/12/27 | 15:52:55 | 26.5 | 4.031 | 41.5 | 2.73 | 2.73 | 2.93 | 229.9 | 0.41 | 50.01 | 56.06 | -10.89 | 95.74 | 8.9 | 8.9 | 0.98 | 0.58 | 0.2 | 2.039 | 22.36 | 39.89
532 | 2021/12/27 | 15:52:55 | 26.5 | 4.031 | 41.5 | 2.74 | 2.73 | 2.932 | 229.3 | 0.42 | 50.02 | 56.06 | -10.89 | 95.74 | 8.9 | 8.9 | 0.98 | 0.58 | 0.202 | 2.06 | 22.59 | 40.3
533 | 2021/12/27 | 15:52:55 | 26.5 | 4.031 | 41.5 | 2.73 | 2.73 | 2.928 | 229.3 | 0.42 | 50.02 | 56.06 | -10.47 | 95.74 | 8.9 | 8.9 | 0.98 | 0.59 | 0.198 | 2.019 | 22.14 | 39.49
534 | 2021/12/27 | 15:52:56 | 26.5 | 4.031 | 41.5 | 2.74 | 2.73 | 2.93 | 229.3 | 0.42 | 50.02 | 56.06 | -10.47 | 94.95 | 8.9 | 8.9 | 0.98 | 0.59 | 0.2 | 2.039 | 22.36 | 39.89
535 | 2021/12/27 | 15:52:56 | 26.5 | 4.031 | 41.75 | 2.73 | 2.73 | 2.928 | 229.3 | 0.42 | 50.02 | 56.06 | -10.47 | 94.95 | 6.5 | 8.2 | 0.98 | 0.59 | 0.198 | 2.019 | 22.14 | 39.49
536 | 2021/12/27 | 15:52:57 | 26.5 | 4.031 | 41.75 | 2.74 | 2.733 | 2.932 | 229.3 | 0.42 | 50.02 | 56.06 | -10.47 | 94.95 | 6.5 | 8.2 | 0.98 | 0.59 | 0.199 | 2.029 | 22.25 | 39.69
537 | 2021/12/27 | 15:52:57 | 26.5 | 4.031 | 41.75 | 2.75 | 2.73 | 2.93 | 230.3 | 0.42 | 50.02 | 56.07 | -10.47 | 94.95 | 6.5 | 8.2 | 0.98 | 0.59 | 0.2 | 2.039 | 22.36 | 39.88
538 | 2021/12/27 | 15:52:57 | 26.5 | 4.031 | 41.75 | 2.73 | 2.73 | 2.925 | 230.3 | 0.42 | 50.0 | 56.07 | -10.47 | 94.95 | 6.5 | 8.2 | 0.98 | 0.59 | 0.195 | 1.988 | 21.8 | 38.88
539 | 2021/12/27 | 15:52:58 | 26.5 | 4.031 | 41.75 | 2.74 | 2.733 | 2.93 | 230.3 | 0.42 | 50.0 | 56.07 | -9.59 | 94.95 | 6.5 | 8.2 | 0.98 | 0.59 | 0.197 | 2.009 | 22.03 | 39.29
540 | 2021/12/27 | 15:52:58 | 26.5 | 4.031 | 42.0 | 2.74 | 2.733 | 2.93 | 230.3 | 0.42 | 50.0 | 56.07 | -9.59 | 95.21 | 6.5 | 8.2 | 0.99 | 0.59 | 0.197 | 2.009 | 22.03 | 39.29
541 | 2021/12/27 | 15:52:58 | 26.5 | 4.031 | 42.0 | 2.75 | 2.733 | 2.935 | 230.3 | 0.42 | 50.0 | 56.07 | -9.59 | 95.21 | 6.5 | 7.7 | 0.99 | 0.59 | 0.202 | 2.06 | 22.59 | 40.29
542 | 2021/12/27 | 15:52:59 | 26.5 | 4.031 | 42.0 | 2.73 | 2.73 | 2.928 | 230.3 | 0.42 | 50.0 | 56.07 | -9.59 | 95.21 | 7.7 | 7.7 | 0.99 | 0.59 | 0.198 | 2.019 | 22.14 | 39.49
543 | 2021/12/27 | 15:52:59 | 26.5 | 4.063 | 42.0 | 2.74 | 2.73 | 2.925 | 230.3 | 0.42 | 50.0 | 56.52 | -9.59 | 95.21 | 7.7 | 7.7 | 0.99 | 0.59 | 0.195 | 1.988 | 21.97 | 38.87
544 | 2021/12/27 | 15:52:59 | 26.5 | 4.063 | 42.0 | 2.73 | 2.73 | 2.93 | 230.5 | 0.41 | 50.0 | 56.52 | -9.59 | 95.21 | 7.7 | 7.7 | 0.99 | 0.59 | 0.2 | 2.039 | 22.53 | 39.86
545 | 2021/12/27 | 15:53:00 | 26.5 | 4.063 | 42.25 | 2.73 | 2.73 | 2.925 | 230.5 | 0.41 | 50.01 | 56.52 | -10.02 | 95.21 | 7.7 | 7.7 | 0.99 | 0.59 | 0.195 | 1.988 | 21.97 | 38.87
546 | 2021/12/27 | 15:53:00 | 26.5 | 4.063 | 42.25 | 2.73 | 2.73 | 2.928 | 230.5 | 0.41 | 50.01 | 56.52 | -10.02 | 95.21 | 7.7 | 7.7 | 0.98 | 0.59 | 0.198 | 2.019 | 22.31 | 39.47
547 | 2021/12/27 | 15:53:01 | 26.5 | 4.063 | 42.25 | 2.73 | 2.73 | 2.923 | 230.5 | 0.41 | 50.01 | 56.52 | -10.02 | 94.86 | 7.7 | 7.5 | 0.98 | 0.59 | 0.193 | 1.968 | 21.75 | 38.48
548 | 2021/12/27 | 15:53:01 | 26.5 | 4.063 | 42.25 | 2.73 | 2.73 | 2.925 | 230.5 | 0.41 | 50.01 | 56.52 | -10.02 | 94.86 | 7.5 | 7.5 | 0.98 | 0.59 | 0.195 | 1.988 | 21.97 | 38.87
549 | 2021/12/27 | 15:53:01 | 26.5 | 4.094 | 42.25 | 2.73 | 2.73 | 2.925 | 230.5 | 0.41 | 50.01 | 56.52 | -10.02 | 94.86 | 7.5 | 7.5 | 0.98 | 0.59 | 0.195 | 1.988 | 22.14 | 39.17
550 | 2021/12/27 | 15:53:02 | 26.5 | 4.094 | 42.5 | 2.73 | 2.733 | 2.928 | 230.6 | 2.31 | 50.01 | 56.8 | -10.02 | 94.86 | 7.5 | 7.5 | 0.98 | 0.59 | 0.195 | 1.988 | 22.14 | 38.98
551 | 2021/12/27 | 15:53:02 | 26.5 | 4.094 | 42.5 | 2.73 | 2.73 | 2.925 | 230.6 | 0.42 | 50.01 | 56.8 | -10.02 | 94.86 | 7.5 | 7.5 | 0.98 | 0.59 | 0.195 | 1.988 | 22.14 | 38.98
552 | 2021/12/27 | 15:53:02 | 26.5 | 4.094 | 42.5 | 2.73 | 2.73 | 2.925 | 230.6 | 0.42 | 50.01 | 56.8 | -9.93 | 94.86 | 7.5 | 7.5 | 0.98 | 0.59 | 0.195 | 1.988 | 22.14 | 38.98
553 | 2021/12/27 | 15:53:03 | 26.5 | 4.094 | 42.5 | 2.73 | 2.73 | 2.93 | 230.6 | 0.42 | 50.01 | 56.8 | -9.93 | 95.58 | 7.5 | 7.5 | 0.98 | 0.59 | 0.2 | 2.039 | 22.71 | 39.98
554 | 2021/12/27 | 15:53:03 | 26.5 | 4.094 | 42.5 | 2.73 | 2.73 | 2.923 | 230.6 | 0.42 | 50.01 | 56.8 | -9.93 | 95.58 | 7.5 | 7.6 | 0.98 | 0.59 | 0.193 | 1.968 | 21.92 | 38.59
555 | 2021/12/27 | 15:53:04 | 26.5 | 4.125 | 42.75 | 2.74 | 2.73 | 2.928 | 230.6 | 0.42 | 50.01 | 56.8 | -9.93 | 95.58 | 7.5 | 7.6 | 0.98 | 0.59 | 0.198 | 2.019 | 22.65 | 39.88
556 | 2021/12/27 | 15:53:04 | 26.5 | 4.125 | 42.75 | 2.73 | 2.73 | 2.925 | 230.0 | 2.3 | 50.01 | 57.12 | -9.93 | 95.58 | 7.5 | 7.6 | 0.98 | 0.59 | 0.195 | 1.988 | 22.31 | 39.06
557 | 2021/12/27 | 15:53:04 | 26.5 | 4.125 | 42.75 | 2.72 | 2.73 | 2.923 | 230.0 | 0.42 | 50.01 | 57.12 | -9.93 | 95.58 | 7.5 | 7.6 | 0.98 | 0.59 | 0.193 | 1.968 | 22.08 | 38.66
558 | 2021/12/27 | 15:53:05 | 26.5 | 4.125 | 42.75 | 2.73 | 2.73 | 2.93 | 230.0 | 0.42 | 50.01 | 57.12 | -9.86 | 95.58 | 7.5 | 7.6 | 0.98 | 0.59 | 0.2 | 2.039 | 22.88 | 40.06
559 | 2021/12/27 | 15:53:05 | 26.5 | 4.125 | 42.75 | 2.73 | 2.73 | 2.923 | 230.0 | 0.42 | 50.01 | 57.12 | -9.86 | 95.3 | 7.5 | 7.6 | 0.98 | 0.59 | 0.193 | 1.968 | 22.08 | 38.66
560 | 2021/12/27 | 15:53:05 | 26.5 | 4.125 | 43.0 | 2.73 | 2.733 | 2.923 | 230.0 | 0.42 | 50.01 | 57.12 | -9.86 | 95.3 | 7.5 | 7.8 | 0.98 | 0.59 | 0.19 | 1.937 | 21.73 | 38.04
561 | 2021/12/27 | 15:53:06 | 26.5 | 4.125 | 43.0 | 2.72 | 2.73 | 2.92 | 230.0 | 0.42 | 50.01 | 57.12 | -9.86 | 95.3 | 7.8 | 7.8 | 0.98 | 0.59 | 0.19 | 1.937 | 21.73 | 38.04
562 | 2021/12/27 | 15:53:06 | 26.5 | 4.156 | 43.0 | 2.73 | 2.73 | 2.923 | 230.0 | 0.42 | 50.01 | 57.46 | -9.86 | 95.3 | 7.8 | 7.8 | 0.98 | 0.59 | 0.193 | 1.968 | 22.25 | 38.72
563 | 2021/12/27 | 15:53:06 | 26.5 | 4.156 | 43.0 | 2.72 | 2.73 | 2.923 | 229.8 | 0.42 | 50.01 | 57.46 | -9.86 | 95.3 | 7.8 | 7.8 | 0.98 | 0.59 | 0.193 | 1.968 | 22.25 | 38.72
564 | 2021/12/27 | 15:53:07 | 26.5 | 4.156 | 43.0 | 2.73 | 2.73 | 2.923 | 229.8 | 0.42 | 50.01 | 57.46 | -10.14 | 95.3 | 7.8 | 7.8 | 0.98 | 0.59 | 0.193 | 1.968 | 22.25 | 38.72
565 | 2021/12/27 | 15:53:07 | 26.5 | 4.156 | 43.25 | 2.72 | 2.73 | 2.925 | 229.8 | 0.42 | 50.01 | 57.46 | -10.14 | 95.3 | 7.8 | 7.8 | 0.98 | 0.59 | 0.195 | 1.988 | 22.47 | 39.11
566 | 2021/12/27 | 15:53:08 | 26.5 | 4.156 | 43.25 | 2.72 | 2.73 | 2.915 | 229.8 | 0.42 | 50.01 | 57.46 | -10.14 | 95.24 | 7.8 | 7.8 | 0.98 | 0.59 | 0.185 | 1.886 | 21.32 | 37.1
567 | 2021/12/27 | 15:53:08 | 26.5 | 4.156 | 43.25 | 2.72 | 2.73 | 2.923 | 229.8 | 0.42 | 50.01 | 57.46 | -10.14 | 95.24 | 7.8 | 7.8 | 0.98 | 0.59 | 0.193 | 1.968 | 22.25 | 38.72
568 | 2021/12/27 | 15:53:08 | 26.5 | 4.188 | 43.25 | 2.72 | 2.733 | 2.92 | 229.8 | 0.42 | 50.01 | 57.17 | -10.14 | 95.24 | 7.8 | 7.8 | 0.98 | 0.59 | 0.187 | 1.907 | 21.72 | 37.99
569 | 2021/12/27 | 15:53:09 | 26.5 | 4.188 | 43.25 | 2.73 | 2.73 | 2.923 | 230.0 | 0.41 | 50.01 | 57.17 | -10.14 | 95.24 | 7.8 | 7.8 | 0.98 | 0.59 | 0.193 | 1.968 | 22.42 | 39.22
570 | 2021/12/27 | 15:53:09 | 26.5 | 4.188 | 43.5 | 2.73 | 2.73 | 2.923 | 230.0 | 0.41 | 50.01 | 57.17 | -10.21 | 95.24 | 7.8 | 7.8 | 0.98 | 0.59 | 0.193 | 1.968 | 22.42 | 39.22
571 | 2021/12/27 | 15:53:09 | 26.5 | 4.188 | 43.5 | 2.72 | 2.73 | 2.918 | 230.0 | 0.41 | 50.01 | 57.17 | -10.21 | 95.24 | 7.8 | 7.8 | 0.98 | 0.6 | 0.188 | 1.917 | 21.84 | 38.2
572 | 2021/12/27 | 15:53:10 | 26.5 | 4.188 | 43.5 | 2.73 | 2.73 | 2.925 | 230.0 | 0.41 | 50.01 | 57.17 | -10.21 | 95.18 | 7.8 | 7.9 | 0.98 | 0.6 | 0.195 | 1.988 | 22.65 | 39.62
573 | 2021/12/27 | 15:53:10 | 26.5 | 4.188 | 43.5 | 2.72 | 2.73 | 2.923 | 230.0 | 0.41 | 50.01 | 57.17 | -10.21 | 95.18 | 7.7 | 7.9 | 0.98 | 0.6 | 0.193 | 1.968 | 22.42 | 39.22
574 | 2021/12/27 | 15:53:10 | 26.5 | 4.219 | 43.5 | 2.72 | 2.73 | 2.92 | 230.0 | 0.41 | 50.01 | 57.17 | -10.21 | 95.18 | 7.7 | 7.9 | 0.98 | 0.6 | 0.19 | 1.937 | 22.23 | 38.88
575 | 2021/12/27 | 15:53:11 | 26.5 | 4.219 | 43.75 | 2.72 | 2.73 | 2.92 | 229.8 | 2.3 | 50.01 | 57.05 | -10.21 | 95.18 | 7.7 | 7.9 | 0.98 | 0.6 | 0.19 | 1.937 | 22.23 | 38.97
576 | 2021/12/27 | 15:53:11 | 26.5 | 4.219 | 43.75 | 2.71 | 2.73 | 2.918 | 229.8 | 0.41 | 50.02 | 57.05 | -10.21 | 95.18 | 7.7 | 7.9 | 0.98 | 0.6 | 0.188 | 1.917 | 22.0 | 38.56
577 | 2021/12/27 | 15:53:12 | 26.5 | 4.219 | 43.75 | 2.72 | 2.733 | 2.923 | 229.8 | 0.41 | 50.02 | 57.05 | -9.76 | 95.18 | 7.7 | 7.9 | 0.98 | 0.6 | 0.19 | 1.937 | 22.23 | 38.97
578 | 2021/12/27 | 15:53:12 | 26.5 | 4.219 | 43.75 | 2.72 | 2.73 | 2.92 | 229.8 | 0.41 | 50.02 | 57.05 | -9.76 | 94.46 | 7.7 | 7.9 | 0.99 | 0.6 | 0.19 | 1.937 | 22.23 | 38.97
579 | 2021/12/27 | 15:53:12 | 26.5 | 4.219 | 43.75 | 2.71 | 2.73 | 2.92 | 229.8 | 0.41 | 50.02 | 57.05 | -9.76 | 94.46 | 7.7 | 7.0 | 0.99 | 0.6 | 0.19 | 1.937 | 22.23 | 38.97
580 | 2021/12/27 | 15:53:13 | 26.5 | 4.219 | 44.0 | 2.72 | 2.73 | 2.918 | 229.8 | 0.41 | 50.02 | 57.05 | -9.76 | 94.46 | 7.0 | 7.0 | 0.99 | 0.6 | 0.188 | 1.917 | 22.0 | 38.56
581 | 2021/12/27 | 15:53:13 | 26.5 | 4.219 | 44.0 | 2.72 | 2.73 | 2.918 | 230.2 | 0.41 | 50.02 | 57.88 | -9.76 | 94.46 | 7.0 | 7.0 | 0.99 | 0.6 | 0.188 | 1.917 | 22.0 | 38.01
582 | 2021/12/27 | 15:53:14 | 26.5 | 4.219 | 44.0 | 2.72 | 2.73 | 2.915 | 230.2 | 0.43 | 50.01 | 57.88 | -9.76 | 94.46 | 7.0 | 7.0 | 0.99 | 0.6 | 0.185 | 1.886 | 21.64 | 37.39
583 | 2021/12/27 | 15:53:14 | 26.5 | 4.219 | 44.0 | 2.72 | 2.73 | 2.923 | 230.2 | 0.43 | 50.01 | 57.88 | -9.78 | 94.46 | 7.0 | 7.0 | 0.99 | 0.59 | 0.193 | 1.968 | 22.58 | 39.01
584 | 2021/12/27 | 15:53:14 | 26.5 | 4.219 | 44.0 | 2.72 | 2.727 | 2.918 | 230.2 | 0.43 | 50.01 | 57.88 | -9.78 | 99.09 | 7.0 | 7.8 | 0.99 | 0.59 | 0.191 | 1.948 | 22.35 | 38.61
585 | 2021/12/27 | 15:53:15 | 26.5 | 4.219 | 44.25 | 2.72 | 2.73 | 2.918 | 230.2 | 0.43 | 50.01 | 57.88 | -9.78 | 99.09 | 7.8 | 7.8 | 0.99 | 0.59 | 0.188 | 1.917 | 22.0 | 38.01
586 | 2021/12/27 | 15:53:15 | 26.5 | 4.25 | 44.25 | 2.72 | 2.73 | 2.923 | 230.2 | 0.43 | 50.01 | 58.21 | -9.78 | 99.09 | 7.8 | 7.8 | 0.99 | 0.59 | 0.193 | 1.968 | 22.75 | 39.08
587 | 2021/12/27 | 15:53:15 | 26.5 | 4.25 | 44.25 | 2.72 | 2.73 | 2.92 | 229.9 | 2.3 | 50.01 | 58.21 | -9.78 | 99.09 | 7.8 | 7.8 | 0.99 | 0.59 | 0.19 | 1.937 | 22.39 | 38.46
588 | 2021/12/27 | 15:53:16 | 26.5 | 4.25 | 44.25 | 2.72 | 2.733 | 2.923 | 229.9 | 0.43 | 50.0 | 58.21 | -10.48 | 99.09 | 7.8 | 7.8 | 0.99 | 0.59 | 0.19 | 1.937 | 22.39 | 38.46
589 | 2021/12/27 | 15:53:16 | 26.5 | 4.25 | 44.25 | 2.72 | 2.73 | 2.918 | 229.9 | 0.43 | 50.0 | 58.21 | -10.48 | 99.09 | 7.8 | 7.8 | 0.98 | 0.59 | 0.188 | 1.917 | 22.16 | 38.07
590 | 2021/12/27 | 15:53:17 | 26.5 | 4.25 | 44.5 | 2.71 | 2.73 | 2.918 | 229.9 | 0.43 | 50.0 | 58.21 | -10.48 | 98.0 | 7.8 | 8.8 | 0.98 | 0.59 | 0.188 | 1.917 | 22.16 | 38.07
591 | 2021/12/27 | 15:53:17 | 26.5 | 4.25 | 44.5 | 2.73 | 2.73 | 2.92 | 229.9 | 0.43 | 50.0 | 58.21 | -10.48 | 98.0 | 8.5 | 8.8 | 0.98 | 0.59 | 0.19 | 1.937 | 22.39 | 38.46
592 | 2021/12/27 | 15:53:17 | 26.5 | 4.281 | 44.5 | 2.73 | 2.73 | 2.915 | 229.9 | 0.43 | 50.0 | 58.21 | -10.48 | 98.0 | 8.5 | 8.8 | 0.98 | 0.59 | 0.185 | 1.886 | 21.96 | 37.73
593 | 2021/12/27 | 15:53:18 | 26.5 | 4.281 | 44.5 | 2.71 | 2.73 | 2.918 | 230.1 | 2.3 | 50.0 | 57.54 | -10.48 | 98.0 | 8.5 | 8.8 | 0.98 | 0.59 | 0.188 | 1.917 | 22.32 | 38.79
594 | 2021/12/27 | 15:53:18 | 26.5 | 4.281 | 44.5 | 2.72 | 2.73 | 2.915 | 230.1 | 0.42 | 50.01 | 57.54 | -10.48 | 98.0 | 8.5 | 8.8 | 0.98 | 0.59 | 0.185 | 1.886 | 21.96 | 38.16
595 | 2021/12/27 | 15:53:18 | 26.5 | 4.281 | 44.75 | 2.72 | 2.73 | 2.918 | 230.1 | 0.42 | 50.01 | 57.54 | -9.86 | 98.0 | 8.5 | 8.8 | 0.98 | 0.6 | 0.188 | 1.917 | 22.32 | 38.79
596 | 2021/12/27 | 15:53:19 | 26.5 | 4.281 | 44.75 | 2.71 | 2.73 | 2.918 | 230.1 | 0.42 | 50.01 | 57.54 | -9.86 | 96.45 | 8.5 | 8.8 | 0.99 | 0.6 | 0.188 | 1.917 | 22.32 | 38.79
597 | 2021/12/27 | 15:53:19 | 26.5 | 4.281 | 44.75 | 2.71 | 2.73 | 2.915 | 230.1 | 0.42 | 50.01 | 57.54 | -9.86 | 96.45 | 8.5 | 7.3 | 0.99 | 0.6 | 0.185 | 1.886 | 21.96 | 38.16
598 | 2021/12/27 | 15:53:20 | 26.5 | 4.281 | 44.75 | 2.71 | 2.73 | 2.915 | 230.1 | 0.42 | 50.01 | 57.54 | -9.86 | 96.45 | 7.3 | 7.3 | 0.99 | 0.6 | 0.185 | 1.886 | 21.96 | 38.16
599 | 2021/12/27 | 15:53:20 | 26.5 | 4.281 | 44.75 | 2.71 | 2.73 | 2.918 | 229.9 | 0.42 | 50.01 | 57.41 | -9.86 | 96.45 | 7.3 | 7.3 | 0.99 | 0.6 | 0.188 | 1.917 | 22.32 | 38.88
600 | 2021/12/27 | 15:53:20 | 26.5 | 4.281 | 45.0 | 2.71 | 2.73 | 2.91 | 229.9 | 0.42 | 50.0 | 57.41 | -9.86 | 96.45 | 7.3 | 7.3 | 0.99 | 0.6 | 0.18 | 1.835 | 21.37 | 37.22
601 | 2021/12/27 | 15:53:21 | 26.5 | 4.281 | 45.0 | 2.71 | 2.733 | 2.915 | 229.9 | 0.42 | 50.0 | 57.41 | -9.84 | 96.45 | 7.3 | 7.3 | 0.99 | 0.6 | 0.182 | 1.856 | 21.61 | 37.64
602 | 2021/12/27 | 15:53:21 | 26.5 | 4.281 | 45.0 | 2.71 | 2.73 | 2.915 | 229.9 | 0.42 | 50.0 | 57.41 | -9.84 | 97.53 | 7.3 | 7.3 | 0.99 | 0.6 | 0.185 | 1.886 | 21.96 | 38.25
603 | 2021/12/27 | 15:53:21 | 26.5 | 4.281 | 45.0 | 2.71 | 2.73 | 2.915 | 229.9 | 0.42 | 50.0 | 57.41 | -9.84 | 97.53 | 7.3 | 7.2 | 0.99 | 0.6 | 0.185 | 1.886 | 21.96 | 38.25
604 | 2021/12/27 | 15:53:22 | 26.5 | 4.281 | 45.0 | 2.71 | 2.733 | 2.92 | 229.9 | 0.42 | 50.0 | 57.41 | -9.84 | 97.53 | 7.2 | 7.2 | 0.99 | 0.6 | 0.187 | 1.907 | 22.21 | 38.69
605 | 2021/12/27 | 15:53:22 | 26.5 | 4.313 | 45.25 | 2.71 | 2.73 | 2.912 | 229.9 | 0.42 | 50.0 | 58.18 | -9.84 | 97.53 | 7.2 | 7.2 | 0.99 | 0.6 | 0.182 | 1.856 | 21.77 | 37.42
606 | 2021/12/27 | 15:53:23 | 26.5 | 4.313 | 45.25 | 2.71 | 2.73 | 2.915 | 230.7 | 0.42 | 50.0 | 58.18 | -9.84 | 97.53 | 7.2 | 7.2 | 0.99 | 0.6 | 0.185 | 1.886 | 22.13 | 38.04
607 | 2021/12/27 | 15:53:23 | 26.5 | 4.313 | 45.25 | 2.71 | 2.73 | 2.915 | 230.7 | 0.42 | 50.0 | 58.18 | -10.02 | 97.53 | 7.2 | 7.2 | 0.99 | 0.6 | 0.185 | 1.886 | 22.13 | 38.04
608 | 2021/12/27 | 15:53:23 | 26.5 | 4.313 | 45.25 | 2.7 | 2.73 | 2.91 | 230.7 | 0.42 | 50.0 | 58.18 | -10.02 | 96.72 | 7.2 | 7.2 | 0.98 | 0.6 | 0.18 | 1.835 | 21.53 | 37.01
609 | 2021/12/27 | 15:53:24 | 26.5 | 4.313 | 45.25 | 2.71 | 2.73 | 2.915 | 230.7 | 0.42 | 50.0 | 58.18 | -10.02 | 96.72 | 7.2 | 7.6 | 0.98 | 0.6 | 0.185 | 1.886 | 22.13 | 38.04
610 | 2021/12/27 | 15:53:24 | 26.5 | 4.313 | 45.5 | 2.71 | 2.73 | 2.915 | 230.7 | 0.42 | 50.0 | 58.18 | -10.02 | 96.72 | 7.6 | 7.6 | 0.98 | 0.6 | 0.185 | 1.886 | 22.13 | 38.04
611 | 2021/12/27 | 15:53:24 | 26.5 | 4.344 | 45.5 | 2.71 | 2.73 | 2.912 | 230.7 | 0.42 | 50.0 | 58.08 | -10.02 | 96.72 | 7.6 | 7.6 | 0.98 | 0.6 | 0.182 | 1.856 | 21.93 | 37.76
612 | 2021/12/27 | 15:53:25 | 26.5 | 4.344 | 45.5 | 2.71 | 2.73 | 2.915 | 230.0 | 0.42 | 50.0 | 58.08 | -10.02 | 96.72 | 7.6 | 7.6 | 0.98 | 0.6 | 0.185 | 1.886 | 22.28 | 38.36
613 | 2021/12/27 | 15:53:25 | 26.5 | 4.344 | 45.5 | 2.71 | 2.73 | 2.912 | 230.0 | 0.42 | 50.0 | 58.08 | -10.19 | 96.72 | 7.6 | 7.6 | 0.98 | 0.6 | 0.182 | 1.856 | 21.93 | 37.76
614 | 2021/12/27 | 15:53:26 | 26.5 | 4.344 | 45.5 | 2.72 | 2.73 | 2.918 | 230.0 | 0.42 | 50.0 | 58.08 | -10.19 | 96.72 | 7.6 | 7.6 | 0.98 | 0.6 | 0.188 | 1.917 | 22.65 | 39.0
615 | 2021/12/27 | 15:53:26 | 26.5 | 4.344 | 45.75 | 2.71 | 2.73 | 2.918 | 230.0 | 0.42 | 50.0 | 58.08 | -10.19 | 96.89 | 7.6 | 7.7 | 0.98 | 0.6 | 0.188 | 1.917 | 22.65 | 39.0
616 | 2021/12/27 | 15:53:26 | 26.5 | 4.344 | 45.75 | 2.71 | 2.73 | 2.915 | 230.0 | 0.42 | 50.0 | 58.08 | -10.19 | 96.89 | 8.6 | 7.7 | 0.98 | 0.6 | 0.185 | 1.886 | 22.28 | 38.36
617 | 2021/12/27 | 15:53:27 | 26.5 | 4.375 | 45.75 | 2.7 | 2.73 | 2.912 | 230.0 | 0.42 | 50.0 | 58.46 | -10.19 | 96.89 | 8.6 | 7.7 | 0.98 | 0.6 | 0.182 | 1.856 | 22.09 | 37.79
618 | 2021/12/27 | 15:53:27 | 26.5 | 4.375 | 45.75 | 2.71 | 2.73 | 2.912 | 230.1 | 0.43 | 50.0 | 58.46 | -10.19 | 96.89 | 8.6 | 7.7 | 0.98 | 0.6 | 0.182 | 1.856 | 22.09 | 37.79
619 | 2021/12/27 | 15:53:27 | 26.5 | 4.375 | 45.75 | 2.71 | 2.73 | 2.912 | 230.1 | 0.43 | 50.0 | 58.46 | -10.31 | 96.89 | 8.6 | 7.7 | 0.98 | 0.6 | 0.182 | 1.856 | 22.09 | 37.79
620 | 2021/12/27 | 15:53:28 | 26.5 | 4.375 | 46.0 | 2.71 | 2.73 | 2.912 | 230.1 | 0.43 | 50.0 | 58.46 | -10.31 | 96.89 | 8.6 | 7.7 | 0.98 | 0.6 | 0.182 | 1.856 | 22.09 | 37.79
621 | 2021/12/27 | 15:53:28 | 26.5 | 4.375 | 46.0 | 2.71 | 2.73 | 2.912 | 230.1 | 0.43 | 50.0 | 58.46 | -10.31 | 97.52 | 8.6 | 7.6 | 0.98 | 0.6 | 0.182 | 1.856 | 22.09 | 37.79
622 | 2021/12/27 | 15:53:29 | 26.5 | 4.375 | 46.0 | 2.7 | 2.73 | 2.91 | 230.1 | 0.43 | 50.0 | 58.46 | -10.31 | 97.52 | 7.6 | 7.6 | 0.98 | 0.6 | 0.18 | 1.835 | 21.84 | 37.36
623 | 2021/12/27 | 15:53:29 | 26.5 | 4.375 | 46.0 | 2.7 | 2.73 | 2.912 | 230.1 | 0.43 | 50.0 | 58.53 | -10.31 | 97.52 | 7.6 | 7.6 | 0.98 | 0.6 | 0.182 | 1.856 | 22.09 | 37.74
624 | 2021/12/27 | 15:53:29 | 26.5 | 4.375 | 46.0 | 2.7 | 2.73 | 2.912 | 229.8 | 0.42 | 50.0 | 58.53 | -10.31 | 97.52 | 7.6 | 7.6 | 0.98 | 0.6 | 0.182 | 1.856 | 22.09 | 37.74
625 | 2021/12/27 | 15:53:30 | 26.5 | 4.375 | 46.25 | 2.7 | 2.73 | 2.91 | 229.8 | 0.42 | 50.01 | 58.53 | -10.26 | 97.52 | 7.6 | 7.6 | 0.98 | 0.6 | 0.18 | 1.835 | 21.84 | 37.31
626 | 2021/12/27 | 15:53:30 | 26.5 | 4.375 | 46.25 | 2.7 | 2.73 | 2.905 | 229.8 | 0.42 | 50.01 | 58.53 | -10.26 | 97.52 | 7.6 | 7.6 | 0.98 | 0.6 | 0.175 | 1.784 | 21.23 | 36.27
627 | 2021/12/27 | 15:53:30 | 26.5 | 4.375 | 46.25 | 2.7 | 2.73 | 2.91 | 229.8 | 0.42 | 50.01 | 58.53 | -10.26 | 97.06 | 7.6 | 7.8 | 0.98 | 0.6 | 0.18 | 1.835 | 21.84 | 37.31
628 | 2021/12/27 | 15:53:31 | 26.5 | 4.375 | 46.25 | 2.71 | 2.73 | 2.912 | 229.8 | 0.42 | 50.01 | 58.53 | -10.26 | 97.06 | 7.8 | 7.8 | 0.98 | 0.6 | 0.182 | 1.856 | 22.09 | 37.74
629 | 2021/12/27 | 15:53:31 | 26.5 | 4.406 | 46.25 | 2.7 | 2.73 | 2.912 | 229.8 | 0.42 | 50.01 | 58.92 | -10.26 | 97.06 | 7.8 | 7.8 | 0.98 | 0.6 | 0.182 | 1.856 | 22.24 | 37.75
630 | 2021/12/27 | 15:53:32 | 26.5 | 4.406 | 46.5 | 2.7 | 2.73 | 2.915 | 229.4 | 2.29 | 50.01 | 58.92 | -10.26 | 97.06 | 7.8 | 7.8 | 0.98 | 0.6 | 0.185 | 1.886 | 22.6 | 38.36
631 | 2021/12/27 | 15:53:32 | 26.5 | 4.406 | 46.5 | 2.7 | 2.73 | 2.908 | 229.4 | 0.43 | 50.0 | 58.92 | -9.83 | 97.06 | 7.8 | 7.8 | 0.98 | 0.6 | 0.178 | 1.815 | 21.75 | 36.91
632 | 2021/12/27 | 15:53:32 | 26.5 | 4.406 | 46.5 | 2.69 | 2.73 | 2.91 | 229.4 | 0.43 | 50.0 | 58.92 | -9.83 | 97.06 | 7.8 | 7.8 | 0.99 | 0.6 | 0.18 | 1.835 | 21.99 | 37.32
633 | 2021/12/27 | 15:53:33 | 26.5 | 4.406 | 46.5 | 2.7 | 2.73 | 2.912 | 229.4 | 0.43 | 50.0 | 58.92 | -9.83 | 98.66 | 7.8 | 7.1 | 0.99 | 0.6 | 0.182 | 1.856 | 22.24 | 37.75
634 | 2021/12/27 | 15:53:33 | 26.5 | 4.406 | 46.5 | 2.7 | 2.73 | 2.908 | 229.4 | 0.43 | 50.0 | 58.92 | -9.83 | 98.66 | 6.9 | 7.1 | 0.99 | 0.6 | 0.178 | 1.815 | 21.75 | 36.91
635 | 2021/12/27 | 15:53:33 | 26.5 | 4.438 | 46.75 | 2.7 | 2.73 | 2.91 | 229.4 | 0.43 | 50.0 | 58.92 | -9.83 | 98.66 | 6.9 | 7.1 | 0.99 | 0.6 | 0.18 | 1.835 | 22.15 | 37.59
636 | 2021/12/27 | 15:53:34 | 26.5 | 4.438 | 46.75 | 2.7 | 2.733 | 2.91 | 230.7 | 0.43 | 50.0 | 59.71 | -9.83 | 98.66 | 6.9 | 7.1 | 0.99 | 0.6 | 0.177 | 1.805 | 21.79 | 36.49
637 | 2021/12/27 | 15:53:34 | 26.5 | 4.438 | 46.75 | 2.7 | 2.73 | 2.908 | 230.7 | 0.44 | 50.0 | 59.71 | -9.83 | 98.66 | 6.9 | 7.1 | 0.99 | 0.6 | 0.178 | 1.815 | 21.91 | 36.69
638 | 2021/12/27 | 15:53:34 | 26.5 | 4.438 | 46.75 | 2.7 | 2.73 | 2.91 | 230.7 | 0.44 | 50.0 | 59.71 | -10.0 | 98.66 | 6.9 | 7.1 | 0.99 | 0.58 | 0.18 | 1.835 | 22.15 | 37.1
639 | 2021/12/27 | 15:53:35 | 26.5 | 4.438 | 46.75 | 2.7 | 2.73 | 2.91 | 230.7 | 0.44 | 50.0 | 59.71 | -10.0 | 100.85 | 6.9 | 7.1 | 0.99 | 0.58 | 0.18 | 1.835 | 22.15 | 37.1
640 | 2021/12/27 | 15:53:35 | 26.5 | 4.438 | 47.0 | 2.7 | 2.73 | 2.905 | 230.7 | 0.44 | 50.0 | 59.71 | -10.0 | 100.85 | 6.9 | 7.7 | 0.99 | 0.58 | 0.175 | 1.784 | 21.54 | 36.07
641 | 2021/12/27 | 15:53:36 | 26.5 | 4.438 | 47.0 | 2.7 | 2.73 | 2.91 | 230.7 | 0.44 | 50.0 | 59.71 | -10.0 | 100.85 | 7.7 | 7.7 | 0.99 | 0.58 | 0.18 | 1.835 | 22.15 | 37.1
642 | 2021/12/27 | 15:53:36 | 26.5 | 4.438 | 47.0 | 2.69 | 2.73 | 2.905 | 230.7 | 0.44 | 50.0 | 59.07 | -10.0 | 100.85 | 7.7 | 7.7 | 0.99 | 0.58 | 0.175 | 1.784 | 21.54 | 36.47
643 | 2021/12/27 | 15:53:36 | 26.5 | 4.438 | 47.0 | 2.7 | 2.73 | 2.91 | 229.5 | 0.43 | 50.0 | 59.07 | -10.0 | 100.85 | 7.7 | 7.7 | 0.99 | 0.58 | 0.18 | 1.835 | 22.15 | 37.5
644 | 2021/12/27 | 15:53:37 | 26.5 | 4.438 | 47.0 | 2.7 | 2.727 | 2.91 | 229.5 | 0.43 | 50.01 | 59.07 | -10.82 | 100.85 | 7.7 | 7.7 | 0.99 | 0.6 | 0.183 | 1.866 | 22.53 | 38.14
645 | 2021/12/27 | 15:53:37 | 26.5 | 4.438 | 47.25 | 2.7 | 2.73 | 2.908 | 229.5 | 0.43 | 50.01 | 59.07 | -10.82 | 100.85 | 7.7 | 7.7 | 0.98 | 0.6 | 0.178 | 1.815 | 21.91 | 37.09
646 | 2021/12/27 | 15:53:37 | 26.5 | 4.438 | 47.25 | 2.7 | 2.73 | 2.908 | 229.5 | 0.43 | 50.01 | 59.07 | -10.82 | 99.26 | 7.7 | 8.4 | 0.98 | 0.6 | 0.178 | 1.815 | 21.91 | 37.09
647 | 2021/12/27 | 15:53:38 | 26.5 | 4.438 | 47.25 | 2.7 | 2.73 | 2.905 | 229.5 | 0.43 | 50.01 | 59.07 | -10.82 | 99.26 | 8.4 | 8.4 | 0.98 | 0.6 | 0.175 | 1.784 | 21.54 | 36.47
648 | 2021/12/27 | 15:53:38 | 26.5 | 4.469 | 47.25 | 2.7 | 2.73 | 2.91 | 229.5 | 0.43 | 50.01 | 59.12 | -10.82 | 99.26 | 8.4 | 8.4 | 0.98 | 0.6 | 0.18 | 1.835 | 22.31 | 37.74
649 | 2021/12/27 | 15:53:38 | 26.5 | 4.469 | 47.25 | 2.7 | 2.73 | 2.908 | 230.1 | 0.43 | 50.01 | 59.12 | -10.82 | 99.26 | 8.4 | 8.4 | 0.98 | 0.6 | 0.178 | 1.815 | 22.06 | 37.31
650 | 2021/12/27 | 15:53:39 | 26.5 | 4.469 | 47.5 | 2.7 | 2.73 | 2.908 | 230.1 | 0.43 | 50.01 | 59.12 | -10.43 | 99.26 | 8.4 | 8.4 | 0.98 | 0.6 | 0.178 | 1.815 | 22.06 | 37.31
651 | 2021/12/27 | 15:53:39 | 26.5 | 4.469 | 47.5 | 2.7 | 2.73 | 2.908 | 230.1 | 0.43 | 50.01 | 59.12 | -10.43 | 99.26 | 8.4 | 8.4 | 0.98 | 0.6 | 0.178 | 1.815 | 22.06 | 37.31
652 | 2021/12/27 | 15:53:40 | 26.5 | 4.469 | 47.5 | 2.7 | 2.73 | 2.912 | 230.1 | 0.43 | 50.01 | 59.12 | -10.43 | 98.73 | 8.4 | 7.6 | 0.98 | 0.6 | 0.182 | 1.856 | 22.56 | 38.16
653 | 2021/12/27 | 15:53:40 | 26.5 | 4.469 | 47.5 | 2.7 | 2.73 | 2.903 | 230.1 | 0.43 | 50.01 | 59.12 | -10.43 | 98.73 | 7.3 | 7.6 | 0.98 | 0.6 | 0.173 | 1.764 | 21.44 | 36.27
654 | 2021/12/27 | 15:53:40 | 26.5 | 4.469 | 47.5 | 2.7 | 2.73 | 2.908 | 230.1 | 0.43 | 50.01 | 59.89 | -10.43 | 98.73 | 7.3 | 7.6 | 0.98 | 0.6 | 0.178 | 1.815 | 22.06 | 36.83
655 | 2021/12/27 | 15:53:41 | 26.5 | 4.469 | 47.75 | 2.69 | 2.73 | 2.903 | 230.1 | 2.3 | 50.01 | 59.89 | -10.43 | 98.73 | 7.3 | 7.6 | 0.98 | 0.6 | 0.173 | 1.764 | 21.44 | 35.8
656 | 2021/12/27 | 15:53:41 | 26.5 | 4.469 | 47.75 | 2.7 | 2.73 | 2.908 | 230.1 | 0.43 | 50.01 | 59.89 | -10.43 | 98.73 | 7.3 | 7.6 | 0.98 | 0.6 | 0.178 | 1.815 | 22.06 | 36.83
657 | 2021/12/27 | 15:53:41 | 26.5 | 4.469 | 47.75 | 2.7 | 2.73 | 2.908 | 230.1 | 0.43 | 50.01 | 59.89 | -10.22 | 98.73 | 7.3 | 7.6 | 0.98 | 0.59 | 0.178 | 1.815 | 22.06 | 36.83
658 | 2021/12/27 | 15:53:42 | 26.5 | 4.469 | 47.75 | 2.7 | 2.73 | 2.908 | 230.1 | 0.43 | 50.01 | 59.89 | -10.22 | 98.74 | 7.3 | 7.7 | 0.98 | 0.59 | 0.178 | 1.815 | 22.06 | 36.83
659 | 2021/12/27 | 15:53:42 | 26.5 | 4.469 | 47.75 | 2.69 | 2.73 | 2.905 | 230.1 | 0.43 | 50.01 | 59.89 | -10.22 | 98.74 | 7.7 | 7.7 | 0.98 | 0.59 | 0.175 | 1.784 | 21.69 | 36.22
660 | 2021/12/27 | 15:53:43 | 26.5 | 4.5 | 48.0 | 2.7 | 2.73 | 2.91 | 230.1 | 0.43 | 50.01 | 59.89 | -10.22 | 98.74 | 7.7 | 7.7 | 0.98 | 0.59 | 0.18 | 1.835 | 22.46 | 37.5
661 | 2021/12/27 | 15:53:43 | 26.5 | 4.5 | 48.0 | 2.69 | 2.73 | 2.908 | 229.4 | 2.29 | 50.01 | 59.2 | -10.22 | 98.74 | 7.7 | 7.7 | 0.98 | 0.59 | 0.178 | 1.815 | 22.22 | 37.53
662 | 2021/12/27 | 15:53:43 | 26.5 | 4.5 | 48.0 | 2.7 | 2.73 | 2.905 | 229.4 | 0.43 | 50.02 | 59.2 | -10.22 | 98.74 | 7.7 | 7.7 | 0.98 | 0.59 | 0.175 | 1.784 | 21.84 | 36.89
663 | 2021/12/27 | 15:53:44 | 26.5 | 4.5 | 48.0 | 2.7 | 2.73 | 2.905 | 229.4 | 0.43 | 50.02 | 59.2 | -10.68 | 98.74 | 7.7 | 7.7 | 0.98 | 0.6 | 0.175 | 1.784 | 21.84 | 36.89
664 | 2021/12/27 | 15:53:44 | 26.5 | 4.5 | 48.0 | 2.69 | 2.73 | 2.905 | 229.4 | 0.43 | 50.02 | 59.2 | -10.68 | 98.51 | 7.7 | 7.7 | 0.98 | 0.6 | 0.175 | 1.784 | 21.84 | 36.89
665 | 2021/12/27 | 15:53:44 | 26.5 | 4.5 | 48.25 | 2.7 | 2.73 | 2.908 | 229.4 | 0.43 | 50.02 | 59.2 | -10.68 | 98.51 | 7.7 | 7.9 | 0.98 | 0.6 | 0.178 | 1.815 | 22.22 | 37.53
666 | 2021/12/27 | 15:53:45 | 26.5 | 4.5 | 48.25 | 2.7 | 2.73 | 2.908 | 229.4 | 0.43 | 50.02 | 59.2 | -10.68 | 98.51 | 7.9 | 7.9 | 0.98 | 0.6 | 0.178 | 1.815 | 22.22 | 37.53
667 | 2021/12/27 | 15:53:45 | 26.5 | 4.5 | 48.25 | 2.69 | 2.73 | 2.905 | 230.0 | 0.43 | 50.02 | 59.39 | -10.68 | 98.51 | 7.9 | 7.9 | 0.98 | 0.6 | 0.175 | 1.784 | 21.84 | 36.77
668 | 2021/12/27 | 15:53:46 | 26.5 | 4.5 | 48.25 | 2.7 | 2.73 | 2.903 | 230.0 | 0.43 | 50.02 | 59.39 | -10.68 | 98.51 | 7.9 | 7.9 | 0.98 | 0.6 | 0.173 | 1.764 | 21.59 | 36.35
669 | 2021/12/27 | 15:53:46 | 26.5 | 4.5 | 48.25 | 2.69 | 2.73 | 2.905 | 230.0 | 0.43 | 50.02 | 59.39 | -10.03 | 98.51 | 7.9 | 7.9 | 0.98 | 0.59 | 0.175 | 1.784 | 21.84 | 36.77
670 | 2021/12/27 | 15:53:46 | 26.5 | 4.5 | 48.5 | 2.69 | 2.73 | 2.908 | 230.0 | 0.43 | 50.02 | 59.39 | -10.03 | 100.69 | 7.9 | 7.9 | 0.99 | 0.59 | 0.178 | 1.815 | 22.22 | 37.41
671 | 2021/12/27 | 15:53:47 | 26.5 | 4.5 | 48.5 | 2.69 | 2.73 | 2.903 | 230.0 | 0.43 | 50.02 | 59.39 | -10.03 | 100.69 | 7.9 | 7.3 | 0.99 | 0.59 | 0.173 | 1.764 | 21.59 | 36.35
672 | 2021/12/27 | 15:53:47 | 26.5 | 4.5 | 48.5 | 2.69 | 2.73 | 2.903 | 230.0 | 0.43 | 50.02 | 59.39 | -10.03 | 100.69 | 7.3 | 7.3 | 0.99 | 0.59 | 0.173 | 1.764 | 21.59 | 36.35
673 | 2021/12/27 | 15:53:47 | 26.5 | 4.5 | 48.5 | 2.69 | 2.73 | 2.898 | 230.0 | 0.43 | 50.02 | 59.72 | -10.03 | 100.69 | 7.3 | 7.3 | 0.99 | 0.59 | 0.168 | 1.713 | 20.97 | 35.11
674 | 2021/12/27 | 15:53:48 | 26.5 | 4.5 | 48.5 | 2.69 | 2.73 | 2.9 | 230.8 | 0.43 | 50.02 | 59.72 | -10.03 | 100.69 | 7.3 | 7.3 | 0.99 | 0.59 | 0.17 | 1.733 | 21.21 | 35.52
675 | 2021/12/27 | 15:53:48 | 26.5 | 4.5 | 48.75 | 2.69 | 2.73 | 2.905 | 230.8 | 0.43 | 50.02 | 59.72 | -10.25 | 100.69 | 7.3 | 7.3 | 0.99 | 0.6 | 0.175 | 1.784 | 21.84 | 36.57
676 | 2021/12/27 | 15:53:49 | 26.5 | 4.5 | 48.75 | 2.69 | 2.73 | 2.9 | 230.8 | 0.43 | 50.02 | 59.72 | -10.25 | 100.69 | 7.3 | 7.3 | 0.98 | 0.6 | 0.17 | 1.733 | 21.21 | 35.52
677 | 2021/12/27 | 15:53:49 | 26.5 | 4.5 | 48.75 | 2.69 | 2.73 | 2.905 | 230.8 | 0.43 | 50.02 | 59.72 | -10.25 | 99.01 | 7.3 | 7.5 | 0.98 | 0.6 | 0.175 | 1.784 | 21.84 | 36.57
678 | 2021/12/27 | 15:53:49 | 26.5 | 4.5 | 48.75 | 2.69 | 2.727 | 2.903 | 230.8 | 0.43 | 50.02 | 59.72 | -10.25 | 99.01 | 7.4 | 7.5 | 0.98 | 0.6 | 0.176 | 1.795 | 21.97 | 36.79
679 | 2021/12/27 | 15:53:50 | 26.5 | 4.531 | 48.75 | 2.69 | 2.727 | 2.903 | 230.8 | 0.43 | 50.02 | 59.47 | -10.25 | 99.01 | 7.4 | 7.5 | 0.98 | 0.6 | 0.176 | 1.795 | 22.12 | 37.2
680 | 2021/12/27 | 15:53:50 | 26.5 | 4.531 | 49.0 | 2.69 | 2.73 | 2.905 | 230.8 | 0.43 | 50.02 | 59.47 | -10.25 | 99.01 | 7.4 | 7.5 | 0.98 | 0.6 | 0.175 | 1.784 | 21.99 | 36.98
681 | 2021/12/27 | 15:53:50 | 26.5 | 4.531 | 49.0 | 2.69 | 2.73 | 2.9 | 230.8 | 0.43 | 50.02 | 59.47 | -10.4 | 99.01 | 7.4 | 7.5 | 0.98 | 0.6 | 0.17 | 1.733 | 21.36 | 35.92
682 | 2021/12/27 | 15:53:51 | 26.5 | 4.531 | 49.0 | 2.69 | 2.73 | 2.903 | 230.8 | 0.43 | 50.02 | 59.47 | -10.4 | 99.01 | 7.4 | 7.5 | 0.98 | 0.6 | 0.173 | 1.764 | 21.74 | 36.56
683 | 2021/12/27 | 15:53:51 | 26.5 | 4.531 | 49.0 | 2.69 | 2.73 | 2.905 | 230.8 | 0.43 | 50.02 | 59.47 | -10.4 | 98.1 | 7.4 | 7.8 | 0.98 | 0.6 | 0.175 | 1.784 | 21.99 | 36.98
684 | 2021/12/27 | 15:53:51 | 26.5 | 4.531 | 49.0 | 2.69 | 2.73 | 2.9 | 230.8 | 0.43 | 50.02 | 59.47 | -10.4 | 98.1 | 7.8 | 7.8 | 0.98 | 0.6 | 0.17 | 1.733 | 21.36 | 35.92
685 | 2021/12/27 | 15:53:52 | 26.5 | 4.531 | 49.25 | 2.68 | 2.73 | 2.903 | 230.8 | 0.43 | 50.02 | 58.95 | -10.4 | 98.1 | 7.8 | 7.8 | 0.98 | 0.6 | 0.173 | 1.764 | 21.74 | 36.88
686 | 2021/12/27 | 15:53:52 | 26.5 | 4.531 | 49.25 | 2.69 | 2.73 | 2.903 | 230.6 | 2.31 | 50.02 | 58.95 | -10.4 | 98.1 | 7.8 | 7.8 | 0.98 | 0.6 | 0.173 | 1.764 | 21.74 | 36.88
687 | 2021/12/27 | 15:53:53 | 26.5 | 4.531 | 49.25 | 2.69 | 2.73 | 2.903 | 230.6 | 0.43 | 50.02 | 58.95 | -10.4 | 98.1 | 7.8 | 7.8 | 0.98 | 0.6 | 0.173 | 1.764 | 21.74 | 36.88
688 | 2021/12/27 | 15:53:53 | 26.5 | 4.531 | 49.25 | 2.69 | 2.73 | 2.903 | 230.6 | 0.43 | 50.02 | 58.95 | -10.3 | 98.1 | 7.8 | 7.8 | 0.98 | 0.6 | 0.173 | 1.764 | 21.74 | 36.88
689 | 2021/12/27 | 15:53:53 | 26.5 | 4.531 | 49.25 | 2.68 | 2.73 | 2.898 | 230.6 | 0.43 | 50.02 | 58.95 | -10.3 | 100.2 | 7.8 | 7.6 | 0.98 | 0.6 | 0.168 | 1.713 | 21.11 | 35.81
690 | 2021/12/27 | 15:53:54 | 26.5 | 4.531 | 49.5 | 2.69 | 2.727 | 2.9 | 230.6 | 0.43 | 50.02 | 58.95 | -10.3 | 100.2 | 7.6 | 7.6 | 0.98 | 0.6 | 0.173 | 1.764 | 21.74 | 36.88
691 | 2021/12/27 | 15:53:54 | 26.5 | 4.563 | 49.5 | 2.69 | 2.73 | 2.9 | 230.6 | 0.43 | 50.02 | 58.95 | -10.3 | 100.2 | 7.6 | 7.6 | 0.98 | 0.6 | 0.17 | 1.733 | 21.51 | 36.49
692 | 2021/12/27 | 15:53:54 | 26.5 | 4.563 | 49.5 | 2.68 | 2.733 | 2.892 | 229.8 | 2.3 | 50.02 | 59.14 | -10.3 | 100.2 | 7.6 | 7.6 | 0.98 | 0.6 | 0.159 | 1.621 | 20.12 | 34.02
693 | 2021/12/27 | 15:53:55 | 26.5 | 4.563 | 49.5 | 2.69 | 2.73 | 2.895 | 229.8 | 0.44 | 50.02 | 59.14 | -10.3 | 100.2 | 7.6 | 7.6 | 0.98 | 0.6 | 0.165 | 1.682 | 20.88 | 35.31
694 | 2021/12/27 | 15:53:55 | 26.5 | 4.563 | 49.5 | 2.69 | 2.727 | 2.9 | 229.8 | 0.44 | 50.02 | 59.14 | -15.4 | 100.2 | 7.6 | 7.6 | 0.98 | 0.58 | 0.173 | 1.764 | 21.89 | 37.01
695 | 2021/12/27 | 15:53:56 | 26.5 | 4.563 | 49.75 | 2.68 | 2.73 | 2.898 | 229.8 | 0.44 | 50.02 | 59.14 | -15.4 | 100.13 | 7.6 | 7.6 | 0.97 | 0.58 | 0.168 | 1.713 | 21.26 | 35.95
696 | 2021/12/27 | 15:53:56 | 26.5 | 4.563 | 49.75 | 2.69 | 2.73 | 2.903 | 229.8 | 0.44 | 50.02 | 59.14 | -15.4 | 100.13 | 7.6 | 13.3 | 0.97 | 0.58 | 0.173 | 1.764 | 21.89 | 37.01
697 | 2021/12/27 | 15:53:56 | 26.5 | 4.563 | 49.75 | 2.69 | 2.73 | 2.898 | 229.8 | 0.44 | 50.02 | 59.14 | -15.4 | 100.13 | 15.1 | 13.3 | 0.97 | 0.58 | 0.168 | 1.713 | 21.26 | 35.95
698 | 2021/12/27 | 15:53:57 | 26.5 | 4.563 | 49.75 | 2.68 | 2.73 | 2.9 | 230.2 | 0.44 | 50.02 | 59.09 | -15.4 | 100.13 | 15.1 | 13.3 | 0.97 | 0.58 | 0.17 | 1.733 | 21.51 | 36.4
699 | 2021/12/27 | 15:53:57 | 26.5 | 4.563 | 49.75 | 2.69 | 2.73 | 2.898 | 230.2 | 0.44 | 50.02 | 59.09 | -15.4 | 100.13 | 15.1 | 13.3 | 0.97 | 0.58 | 0.168 | 1.713 | 21.26 | 35.98
700 | 2021/12/27 | 15:53:58 | 26.5 | 4.563 | 50.0 | 2.68 | 2.73 | 2.895 | 230.2 | 0.44 | 50.02 | 59.09 | -17.45 | 100.13 | 15.1 | 13.3 | 0.97 | 0.57 | 0.165 | 1.682 | 20.88 | 35.34
701 | 2021/12/27 | 15:53:58 | 26.5 | 4.563 | 50.0 | 2.68 | 2.73 | 2.9 | 230.2 | 0.44 | 50.02 | 59.09 | -17.45 | 105.66 | 15.1 | 13.3 | 0.96 | 0.57 | 0.17 | 1.733 | 21.51 | 36.4
702 | 2021/12/27 | 15:53:58 | 26.5 | 4.563 | 50.0 | 2.69 | 2.73 | 2.9 | 230.2 | 0.44 | 50.02 | 59.09 | -17.45 | 105.66 | 14.9 | 14.9 | 0.96 | 0.57 | 0.17 | 1.733 | 21.51 | 36.4
703 | 2021/12/27 | 15:53:59 | 26.5 | 4.563 | 50.0 | 2.68 | 2.727 | 2.9 | 230.2 | 0.44 | 50.02 | 59.09 | -17.45 | 105.66 | 14.9 | 14.9 | 0.96 | 0.57 | 0.173 | 1.764 | 21.89 | 37.05
704 | 2021/12/27 | 15:53:59 | 26.5 | 4.563 | 50.0 | 2.69 | 2.73 | 2.9 | 230.0 | 0.44 | 50.02 | 59.57 | -17.45 | 105.66 | 14.9 | 14.9 | 0.96 | 0.57 | 0.17 | 1.733 | 21.51 | 36.11
705 | 2021/12/27 | 15:53:59 | 26.5 | 4.563 | 50.25 | 2.69 | 2.73 | 2.898 | 230.0 | 0.46 | 50.04 | 59.57 | -17.45 | 105.66 | 14.9 | 14.9 | 0.96 | 0.57 | 0.168 | 1.713 | 21.26 | 35.69
706 | 2021/12/27 | 15:54:00 | 26.5 | 4.563 | 50.25 | 2.69 | 2.73 | 2.9 | 230.0 | 0.46 | 50.04 | 59.57 | -16.98 | 105.66 | 14.9 | 14.9 | 0.96 | 0.57 | 0.17 | 1.733 | 21.51 | 36.11
707 | 2021/12/27 | 15:54:00 | 26.5 | 4.563 | 50.25 | 2.68 | 2.73 | 2.892 | 230.0 | 0.46 | 50.04 | 59.57 | -16.98 | 104.88 | 14.9 | 14.9 | 0.96 | 0.57 | 0.162 | 1.652 | 20.5 | 34.41
708 | 2021/12/27 | 15:54:01 | 26.5 | 4.563 | 50.25 | 2.68 | 2.73 | 2.9 | 230.0 | 0.46 | 50.04 | 59.57 | -16.98 | 104.88 | 14.9 | 14.2 | 0.96 | 0.57 | 0.17 | 1.733 | 21.51 | 36.11
709 | 2021/12/27 | 15:54:01 | 26.5 | 4.563 | 50.25 | 2.68 | 2.73 | 2.898 | 230.0 | 0.46 | 50.04 | 59.57 | -16.98 | 104.88 | 14.2 | 14.2 | 0.96 | 0.57 | 0.168 | 1.713 | 21.26 | 35.69
710 | 2021/12/27 | 15:54:01 | 26.5 | 4.594 | 50.5 | 2.68 | 2.73 | 2.895 | 230.0 | 0.46 | 50.04 | 59.8 | -16.98 | 104.88 | 14.2 | 14.2 | 0.96 | 0.57 | 0.165 | 1.682 | 21.02 | 35.15
711 | 2021/12/27 | 15:54:02 | 26.5 | 4.594 | 50.5 | 2.68 | 2.73 | 2.9 | 229.9 | 0.45 | 50.04 | 59.8 | -16.98 | 104.88 | 14.2 | 14.2 | 0.96 | 0.57 | 0.17 | 1.733 | 21.66 | 36.22
712 | 2021/12/27 | 15:54:02 | 26.5 | 4.594 | 50.5 | 2.68 | 2.73 | 2.895 | 229.9 | 0.45 | 50.02 | 59.8 | -16.98 | 104.88 | 14.2 | 14.2 | 0.96 | 0.58 | 0.165 | 1.682 | 21.02 | 35.15
713 | 2021/12/27 | 15:54:02 | 26.5 | 4.594 | 50.5 | 2.68 | 2.73 | 2.898 | 229.9 | 0.45 | 50.02 | 59.8 | -16.98 | 102.62 | 14.2 | 14.2 | 0.96 | 0.58 | 0.168 | 1.713 | 21.41 | 35.8
714 | 2021/12/27 | 15:54:03 | 26.5 | 4.594 | 50.5 | 2.68 | 2.73 | 2.89 | 229.9 | 0.45 | 50.02 | 59.8 | -16.98 | 102.62 | 14.2 | 14.6 | 0.96 | 0.58 | 0.16 | 1.631 | 20.38 | 34.08
715 | 2021/12/27 | 15:54:03 | 26.5 | 4.594 | 50.75 | 2.69 | 2.73 | 2.9 | 229.9 | 0.45 | 50.02 | 59.8 | -16.98 | 102.62 | 14.1 | 14.6 | 0.96 | 0.58 | 0.17 | 1.733 | 21.66 | 36.22
716 | 2021/12/27 | 15:54:03 | 26.5 | 4.625 | 50.75 | 2.68 | 2.73 | 2.9 | 229.9 | 0.45 | 50.02 | 60.03 | -16.98 | 102.62 | 14.1 | 14.6 | 0.96 | 0.58 | 0.17 | 1.733 | 21.8 | 36.32
717 | 2021/12/27 | 15:54:04 | 26.5 | 4.625 | 50.75 | 2.68 | 2.727 | 2.9 | 229.7 | 0.45 | 50.02 | 60.03 | -16.98 | 102.62 | 14.1 | 14.6 | 0.96 | 0.58 | 0.173 | 1.764 | 22.19 | 36.96
718 | 2021/12/27 | 15:54:04 | 26.5 | 4.625 | 50.75 | 2.68 | 2.727 | 2.9 | 229.7 | 0.45 | 50.02 | 60.03 | -14.6 | 102.62 | 14.1 | 14.6 | 0.96 | 0.58 | 0.173 | 1.764 | 22.19 | 36.96
719 | 2021/12/27 | 15:54:05 | 26.5 | 4.625 | 50.75 | 2.68 | 2.727 | 2.892 | 229.7 | 0.45 | 50.02 | 60.03 | -14.6 | 102.62 | 14.1 | 14.6 | 0.97 | 0.59 | 0.165 | 1.682 | 21.16 | 35.25
720 | 2021/12/27 | 15:54:05 | 26.5 | 4.625 | 51.0 | 2.69 | 2.73 | 2.903 | 229.7 | 0.45 | 50.02 | 60.03 | -14.6 | 102.05 | 14.1 | 11.2 | 0.97 | 0.59 | 0.173 | 1.764 | 22.19 | 36.96
721 | 2021/12/27 | 15:54:05 | 26.5 | 4.625 | 51.0 | 2.69 | 2.727 | 2.9 | 229.7 | 0.45 | 50.02 | 60.03 | -14.6 | 102.05 | 11.2 | 11.2 | 0.97 | 0.59 | 0.173 | 1.764 | 22.19 | 36.96
722 | 2021/12/27 | 15:54:06 | 26.5 | 4.625 | 51.0 | 2.69 | 2.73 | 2.9 | 229.7 | 0.45 | 50.02 | 59.91 | -14.6 | 102.05 | 11.2 | 11.2 | 0.97 | 0.59 | 0.17 | 1.733 | 21.8 | 36.39
723 | 2021/12/27 | 15:54:06 | 26.5 | 4.625 | 51.0 | 2.68 | 2.73 | 2.898 | 229.6 | 2.3 | 50.02 | 59.91 | -14.6 | 102.05 | 11.2 | 11.2 | 0.97 | 0.59 | 0.168 | 1.713 | 21.55 | 35.97
724 | 2021/12/27 | 15:54:06 | 26.5 | 4.625 | 51.0 | 2.68 | 2.73 | 2.895 | 229.6 | 0.44 | 50.03 | 59.91 | -14.6 | 102.05 | 11.2 | 11.2 | 0.97 | 0.59 | 0.165 | 1.682 | 21.16 | 35.32
725 | 2021/12/27 | 15:54:07 | 26.5 | 4.625 | 51.25 | 2.68 | 2.73 | 2.895 | 229.6 | 0.44 | 50.03 | 59.91 | -14.44 | 102.05 | 11.2 | 11.2 | 0.97 | 0.6 | 0.165 | 1.682 | 21.16 | 35.32
726 | 2021/12/27 | 15:54:07 | 26.5 | 4.625 | 51.25 | 2.68 | 2.73 | 2.903 | 229.6 | 0.44 | 50.03 | 59.91 | -14.44 | 100.83 | 11.2 | 11.5 | 0.97 | 0.6 | 0.173 | 1.764 | 22.19 | 37.04
727 | 2021/12/27 | 15:54:08 | 26.5 | 4.625 | 51.25 | 2.68 | 2.73 | 2.898 | 229.6 | 0.44 | 50.03 | 59.91 | -14.44 | 100.83 | 11.5 | 11.5 | 0.97 | 0.6 | 0.168 | 1.713 | 21.55 | 35.97
728 | 2021/12/27 | 15:54:08 | 26.5 | 4.625 | 51.25 | 2.68 | 2.73 | 2.898 | 229.6 | 0.44 | 50.03 | 59.91 | -14.44 | 100.83 | 11.5 | 11.5 | 0.97 | 0.6 | 0.168 | 1.713 | 21.55 | 35.97
729 | 2021/12/27 | 15:54:08 | 26.5 | 4.625 | 51.25 | 2.68 | 2.73 | 2.9 | 230.8 | 2.31 | 50.03 | 60.3 | -14.44 | 100.83 | 11.5 | 11.5 | 0.97 | 0.6 | 0.17 | 1.733 | 21.8 | 36.15
730 | 2021/12/27 | 15:54:09 | 26.5 | 4.625 | 51.5 | 2.68 | 2.73 | 2.895 | 230.8 | 0.43 | 50.02 | 60.3 | -12.62 | 100.83 | 11.5 | 11.5 | 0.97 | 0.6 | 0.165 | 1.682 | 21.16 | 35.09
731 | 2021/12/27 | 15:54:09 | 26.5 | 4.625 | 51.5 | 2.68 | 2.73 | 2.898 | 230.8 | 0.43 | 50.02 | 60.3 | -12.62 | 100.83 | 11.5 | 11.5 | 0.98 | 0.61 | 0.168 | 1.713 | 21.55 | 35.74
732 | 2021/12/27 | 15:54:09 | 26.5 | 4.625 | 51.5 | 2.68 | 2.73 | 2.895 | 230.8 | 0.43 | 50.02 | 60.3 | -12.62 | 98.04 | 11.5 | 9.5 | 0.98 | 0.61 | 0.165 | 1.682 | 21.16 | 35.09
733 | 2021/12/27 | 15:54:10 | 26.5 | 4.625 | 51.5 | 2.68 | 2.73 | 2.898 | 230.8 | 0.43 | 50.02 | 60.3 | -12.62 | 98.04 | 9.5 | 9.5 | 0.98 | 0.61 | 0.168 | 1.713 | 21.55 | 35.74
734 | 2021/12/27 | 15:54:10 | 26.5 | 4.625 | 51.5 | 2.68 | 2.73 | 2.895 | 230.8 | 0.43 | 50.02 | 60.3 | -12.62 | 98.04 | 9.5 | 9.5 | 0.98 | 0.61 | 0.165 | 1.682 | 21.16 | 35.09
735 | 2021/12/27 | 15:54:11 | 26.5 | 4.656 | 51.75 | 2.68 | 2.727 | 2.895 | 230.2 | 0.43 | 50.02 | 60.6 | -12.62 | 98.04 | 9.5 | 9.5 | 0.98 | 0.61 | 0.168 | 1.713 | 21.69 | 35.79
736 | 2021/12/27 | 15:54:11 | 26.5 | 4.656 | 51.75 | 2.68 | 2.727 | 2.9 | 230.2 | 0.43 | 50.02 | 60.6 | -12.62 | 98.04 | 9.5 | 9.5 | 0.98 | 0.61 | 0.173 | 1.764 | 22.34 | 36.86
737 | 2021/12/27 | 15:54:11 | 26.5 | 4.656 | 51.75 | 2.68 | 2.727 | 2.898 | 230.2 | 0.43 | 50.02 | 60.6 | -12.46 | 98.04 | 9.5 | 9.5 | 0.98 | 0.61 | 0.171 | 1.744 | 22.09 | 36.45
738 | 2021/12/27 | 15:54:12 | 26.5 | 4.656 | 51.75 | 2.68 | 2.727 | 2.898 | 230.2 | 0.43 | 50.02 | 60.6 | -12.46 | 98.23 | 9.5 | 9.5 | 0.98 | 0.61 | 0.171 | 1.744 | 22.09 | 36.45
739 | 2021/12/27 | 15:54:12 | 26.5 | 4.656 | 51.75 | 2.68 | 2.73 | 2.892 | 230.2 | 0.43 | 50.02 | 60.6 | -12.46 | 98.23 | 9.5 | 9.8 | 0.98 | 0.61 | 0.162 | 1.652 | 20.92 | 34.52
740 | 2021/12/27 | 15:54:12 | 26.5 | 4.656 | 52.0 | 2.68 | 2.727 | 2.9 | 230.2 | 0.43 | 50.02 | 60.6 | -12.46 | 98.23 | 9.9 | 9.8 | 0.98 | 0.61 | 0.173 | 1.764 | 22.34 | 36.86
741 | 2021/12/27 | 15:54:13 | 26.5 | 4.656 | 52.0 | 2.68 | 2.73 | 2.89 | 230.1 | 0.43 | 50.02 | 60.7 | -12.46 | 98.23 | 9.9 | 9.8 | 0.98 | 0.61 | 0.16 | 1.631 | 20.66 | 34.04
742 | 2021/12/27 | 15:54:13 | 26.5 | 4.656 | 52.0 | 2.68 | 2.73 | 2.898 | 230.1 | 0.43 | 50.02 | 60.7 | -12.46 | 98.23 | 9.9 | 9.8 | 0.98 | 0.61 | 0.168 | 1.713 | 21.69 | 35.73
743 | 2021/12/27 | 15:54:14 | 26.5 | 4.656 | 52.0 | 2.68 | 2.73 | 2.898 | 230.1 | 0.43 | 50.02 | 60.7 | -11.44 | 98.23 | 9.9 | 9.8 | 0.98 | 0.6 | 0.168 | 1.713 | 21.69 | 35.73
744 | 2021/12/27 | 15:54:14 | 26.5 | 4.656 | 52.0 | 2.68 | 2.73 | 2.89 | 230.1 | 0.43 | 50.02 | 60.7 | -11.44 | 98.23 | 9.9 | 9.8 | 0.98 | 0.6 | 0.16 | 1.631 | 20.66 | 34.04
745 | 2021/12/27 | 15:54:14 | 26.5 | 4.656 | 52.25 | 2.68 | 2.73 | 2.895 | 230.1 | 0.43 | 50.02 | 60.7 | -11.44 | 100.57 | 9.9 | 8.0 | 0.98 | 0.6 | 0.165 | 1.682 | 21.3 | 35.09
746 | 2021/12/27 | 15:54:15 | 26.5 | 4.656 | 52.25 | 2.68 | 2.73 | 2.892 | 230.1 | 0.43 | 50.02 | 60.7 | -11.44 | 100.57 | 8.0 | 8.0 | 0.98 | 0.6 | 0.162 | 1.652 | 20.92 | 34.46
747 | 2021/12/27 | 15:54:15 | 26.5 | 4.688 | 52.25 | 2.68 | 2.73 | 2.892 | 230.1 | 0.43 | 50.02 | 60.56 | -11.44 | 100.57 | 8.0 | 8.0 | 0.98 | 0.6 | 0.162 | 1.652 | 21.07 | 34.79
748 | 2021/12/27 | 15:54:15 | 26.5 | 4.688 | 52.25 | 2.68 | 2.727 | 2.9 | 229.5 | 0.44 | 50.02 | 60.56 | -11.44 | 100.57 | 8.0 | 8.0 | 0.98 | 0.6 | 0.173 | 1.764 | 22.49 | 37.14
749 | 2021/12/27 | 15:54:16 | 26.5 | 4.688 | 52.25 | 2.68 | 2.73 | 2.895 | 229.5 | 0.44 | 50.03 | 60.56 | -10.63 | 100.57 | 8.0 | 8.0 | 0.98 | 0.6 | 0.165 | 1.682 | 21.45 | 35.42
750 | 2021/12/27 | 15:54:16 | 26.5 | 4.688 | 52.5 | 2.68 | 2.73 | 2.903 | 229.5 | 0.44 | 50.03 | 60.56 | -10.63 | 100.57 | 8.0 | 8.0 | 0.98 | 0.6 | 0.173 | 1.764 | 22.49 | 37.14
751 | 2021/12/27 | 15:54:16 | 26.5 | 4.688 | 52.5 | 2.68 | 2.73 | 2.898 | 229.5 | 0.44 | 50.03 | 60.56 | -10.63 | 100.43 | 8.0 | 8.1 | 0.98 | 0.6 | 0.168 | 1.713 | 21.84 | 36.06
752 | 2021/12/27 | 15:54:17 | 26.5 | 4.688 | 52.5 | 2.68 | 2.727 | 2.892 | 229.5 | 0.44 | 50.03 | 60.56 | -10.63 | 100.43 | 8.1 | 8.1 | 0.98 | 0.6 | 0.165 | 1.682 | 21.45 | 35.42
753 | 2021/12/27 | 15:54:17 | 26.5 | 4.688 | 52.5 | 2.68 | 2.73 | 2.895 | 229.5 | 0.44 | 50.03 | 60.48 | -10.63 | 100.43 | 8.1 | 8.1 | 0.98 | 0.6 | 0.165 | 1.682 | 21.45 | 35.47
754 | 2021/12/27 | 15:54:18 | 26.5 | 4.688 | 52.5 | 2.68 | 2.73 | 2.892 | 230.6 | 0.44 | 50.03 | 60.48 | -10.63 | 100.43 | 8.1 | 8.1 | 0.98 | 0.6 | 0.162 | 1.652 | 21.07 | 34.84
755 | 2021/12/27 | 15:54:18 | 26.5 | 4.688 | 52.75 | 2.68 | 2.73 | 2.895 | 230.6 | 0.44 | 50.02 | 60.48 | -10.12 | 100.43 | 8.1 | 8.1 | 0.98 | 0.6 | 0.165 | 1.682 | 21.45 | 35.47
756 | 2021/12/27 | 15:54:18 | 26.5 | 4.688 | 52.75 | 2.68 | 2.727 | 2.895 | 230.6 | 0.44 | 50.02 | 60.48 | -10.12 | 100.43 | 8.1 | 8.1 | 0.99 | 0.6 | 0.168 | 1.713 | 21.84 | 36.11
757 | 2021/12/27 | 15:54:19 | 26.5 | 4.688 | 52.75 | 2.68 | 2.727 | 2.9 | 230.6 | 0.44 | 50.02 | 60.48 | -10.12 | 100.53 | 8.1 | 7.2 | 0.99 | 0.6 | 0.173 | 1.764 | 22.49 | 37.19
758 | 2021/12/27 | 15:54:19 | 26.5 | 4.688 | 52.75 | 2.68 | 2.73 | 2.898 | 230.6 | 0.44 | 50.02 | 60.48 | -10.12 | 100.53 | 7.3 | 7.2 | 0.99 | 0.6 | 0.168 | 1.713 | 21.84 | 36.11
759 | 2021/12/27 | 15:54:19 | 26.5 | 4.688 | 52.75 | 2.68 | 2.73 | 2.892 | 230.6 | 0.44 | 50.02 | 60.03 | -10.12 | 100.53 | 7.3 | 7.2 | 0.99 | 0.6 | 0.162 | 1.652 | 21.07 | 35.1
760 | 2021/12/27 | 15:54:20 | 26.5 | 4.688 | 53.0 | 2.68 | 2.727 | 2.898 | 230.4 | 0.43 | 50.02 | 60.03 | -10.12 | 100.53 | 7.3 | 7.2 | 0.99 | 0.6 | 0.171 | 1.744 | 22.24 | 37.05
761 | 2021/12/27 | 15:54:20 | 26.5 | 4.688 | 53.0 | 2.68 | 2.727 | 2.895 | 230.4 | 0.43 | 50.02 | 60.03 | -10.65 | 100.53 | 7.3 | 7.2 | 0.99 | 0.6 | 0.168 | 1.713 | 21.84 | 36.38
762 | 2021/12/27 | 15:54:21 | 26.5 | 4.688 | 53.0 | 2.67 | 2.73 | 2.895 | 230.4 | 0.43 | 50.02 | 60.03 | -10.65 | 100.53 | 7.3 | 7.2 | 0.98 | 0.6 | 0.165 | 1.682 | 21.45 | 35.73
763 | 2021/12/27 | 15:54:21 | 26.5 | 4.688 | 53.0 | 2.68 | 2.727 | 2.898 | 230.4 | 0.43 | 50.02 | 60.03 | -10.65 | 100.42 | 7.3 | 7.6 | 0.98 | 0.6 | 0.171 | 1.744 | 22.24 | 37.05
764 | 2021/12/27 | 15:54:21 | 26.5 | 4.688 | 53.0 | 2.68 | 2.727 | 2.895 | 230.4 | 0.43 | 50.02 | 60.03 | -10.65 | 100.42 | 7.6 | 7.6 | 0.98 | 0.6 | 0.168 | 1.713 | 21.84 | 36.38
765 | 2021/12/27 | 15:54:22 | 26.5 | 4.688 | 53.25 | 2.68 | 2.727 | 2.895 | 230.4 | 0.43 | 50.02 | 60.76 | -10.65 | 100.42 | 7.6 | 7.6 | 0.98 | 0.6 | 0.168 | 1.713 | 21.84 | 35.94
766 | 2021/12/27 | 15:54:22 | 26.5 | 4.688 | 53.25 | 2.67 | 2.73 | 2.892 | 230.9 | 0.44 | 50.02 | 60.76 | -10.65 | 100.42 | 7.6 | 7.6 | 0.98 | 0.6 | 0.162 | 1.652 | 21.07 | 34.68
767 | 2021/12/27 | 15:54:23 | 26.5 | 4.688 | 53.25 | 2.68 | 2.73 | 2.898 | 230.9 | 0.44 | 50.02 | 60.76 | -10.56 | 100.42 | 7.6 | 7.6 | 0.98 | 0.6 | 0.168 | 1.713 | 21.84 | 35.94
768 | 2021/12/27 | 15:54:23 | 26.5 | 4.688 | 53.25 | 2.68 | 2.73 | 2.892 | 230.9 | 0.44 | 50.02 | 60.76 | -10.56 | 100.42 | 7.6 | 7.6 | 0.98 | 0.6 | 0.162 | 1.652 | 21.07 | 34.68
769 | 2021/12/27 | 15:54:23 | 26.5 | 4.688 | 53.25 | 2.67 | 2.73 | 2.892 | 230.9 | 0.44 | 50.02 | 60.76 | -10.56 | 99.86 | 7.6 | 8.0 | 0.98 | 0.6 | 0.162 | 1.652 | 21.07 | 34.68
770 | 2021/12/27 | 15:54:24 | 26.5 | 4.688 | 53.5 | 2.68 | 2.73 | 2.895 | 230.9 | 0.44 | 50.02 | 60.76 | -10.56 | 99.86 | 8.0 | 8.0 | 0.98 | 0.6 | 0.165 | 1.682 | 21.45 | 35.3
771 | 2021/12/27 | 15:54:24 | 26.5 | 4.688 | 53.5 | 2.67 | 2.73 | 2.887 | 230.9 | 0.44 | 50.02 | 60.04 | -10.56 | 99.86 | 8.0 | 8.0 | 0.98 | 0.6 | 0.157 | 1.601 | 20.41 | 33.99
772 | 2021/12/27 | 15:54:24 | 26.5 | 4.688 | 53.5 | 2.67 | 2.727 | 2.895 | 229.7 | 2.3 | 50.02 | 60.04 | -10.56 | 99.86 | 8.0 | 8.0 | 0.98 | 0.6 | 0.168 | 1.713 | 21.84 | 36.38
773 | 2021/12/27 | 15:54:25 | 26.5 | 4.688 | 53.5 | 2.67 | 2.727 | 2.89 | 229.7 | 0.44 | 50.02 | 60.04 | -10.56 | 99.86 | 8.0 | 8.0 | 0.98 | 0.6 | 0.163 | 1.662 | 21.19 | 35.29
774 | 2021/12/27 | 15:54:25 | 26.5 | 4.688 | 53.5 | 2.68 | 2.727 | 2.892 | 229.7 | 0.44 | 50.02 | 60.04 | -12.86 | 99.86 | 8.0 | 8.0 | 0.97 | 0.6 | 0.165 | 1.682 | 21.45 | 35.73
775 | 2021/12/27 | 15:54:26 | 26.5 | 4.688 | 53.75 | 2.67 | 2.727 | 2.895 | 229.7 | 0.44 | 50.02 | 60.04 | -12.86 | 101.52 | 8.0 | 8.0 | 0.97 | 0.6 | 0.168 | 1.713 | 21.84 | 36.38
776 | 2021/12/27 | 15:54:26 | 26.5 | 4.688 | 53.75 | 2.67 | 2.727 | 2.89 | 229.7 | 0.44 | 50.02 | 60.04 | -12.86 | 101.52 | 14.1 | 12.4 | 0.97 | 0.6 | 0.163 | 1.662 | 21.19 | 35.29
777 | 2021/12/27 | 15:54:26 | 26.5 | 4.719 | 53.75 | 2.68 | 2.73 | 2.892 | 229.7 | 0.44 | 50.02 | 60.04 | -12.86 | 101.52 | 14.1 | 12.4 | 0.97 | 0.6 | 0.162 | 1.652 | 21.2 | 35.31
778 | 2021/12/27 | 15:54:27 | 26.5 | 4.719 | 53.75 | 2.68 | 2.73 | 2.89 | 230.1 | 2.3 | 50.02 | 60.53 | -12.86 | 101.52 | 14.1 | 12.4 | 0.97 | 0.6 | 0.16 | 1.631 | 20.93 | 34.58
779 | 2021/12/27 | 15:54:27 | 26.5 | 4.719 | 53.75 | 2.68 | 2.73 | 2.898 | 230.1 | 0.45 | 50.02 | 60.53 | -12.86 | 101.52 | 14.1 | 12.4 | 0.97 | 0.6 | 0.168 | 1.713 | 21.99 | 36.33
780 | 2021/12/27 | 15:54:28 | 26.5 | 4.719 | 54.0 | 2.68 | 2.73 | 2.895 | 230.1 | 0.45 | 50.02 | 60.53 | -16.57 | 101.52 | 14.1 | 12.4 | 0.96 | 0.58 | 0.165 | 1.682 | 21.59 | 35.67
781 | 2021/12/27 | 15:54:28 | 26.5 | 4.719 | 54.0 | 2.68 | 2.73 | 2.892 | 230.1 | 0.45 | 50.02 | 60.53 | -16.57 | 104.42 | 14.1 | 13.8 | 0.96 | 0.58 | 0.162 | 1.652 | 21.2 | 35.02
782 | 2021/12/27 | 15:54:28 | 26.5 | 4.719 | 54.0 | 2.67 | 2.73 | 2.892 | 230.1 | 0.45 | 50.02 | 60.53 | -16.57 | 104.42 | 13.8 | 13.8 | 0.96 | 0.58 | 0.162 | 1.652 | 21.2 | 35.02
783 | 2021/12/27 | 15:54:29 | 26.5 | 4.719 | 54.0 | 2.67 | 2.73 | 2.89 | 230.1 | 0.45 | 50.02 | 60.53 | -16.57 | 104.42 | 13.8 | 13.8 | 0.96 | 0.58 | 0.16 | 1.631 | 20.93 | 34.58
784 | 2021/12/27 | 15:54:29 | 26.5 | 4.719 | 54.0 | 2.68 | 2.727 | 2.892 | 230.0 | 0.45 | 50.02 | 60.79 | -16.57 | 104.42 | 13.8 | 13.8 | 0.96 | 0.58 | 0.165 | 1.682 | 21.59 | 35.52
785 | 2021/12/27 | 15:54:29 | 26.5 | 4.719 | 54.25 | 2.68 | 2.727 | 2.89 | 230.0 | 0.45 | 50.02 | 60.79 | -16.57 | 104.42 | 13.8 | 13.8 | 0.96 | 0.58 | 0.163 | 1.662 | 21.33 | 35.09
786 | 2021/12/27 | 15:54:30 | 26.5 | 4.719 | 54.25 | 2.67 | 2.73 | 2.89 | 230.0 | 0.45 | 50.02 | 60.79 | -16.11 | 104.42 | 13.8 | 13.8 | 0.97 | 0.59 | 0.16 | 1.631 | 20.93 | 34.43
787 | 2021/12/27 | 15:54:30 | 26.5 | 4.719 | 54.25 | 2.67 | 2.73 | 2.89 | 230.0 | 0.45 | 50.02 | 60.79 | -16.11 | 103.43 | 13.8 | 13.5 | 0.97 | 0.59 | 0.16 | 1.631 | 20.93 | 34.43
788 | 2021/12/27 | 15:54:31 | 26.5 | 4.719 | 54.25 | 2.67 | 2.73 | 2.887 | 230.0 | 0.45 | 50.02 | 60.79 | -16.11 | 103.43 | 13.5 | 13.5 | 0.97 | 0.59 | 0.157 | 1.601 | 20.55 | 33.8
789 | 2021/12/27 | 15:54:31 | 26.5 | 4.719 | 54.25 | 2.67 | 2.73 | 2.887 | 230.0 | 0.45 | 50.02 | 60.58 | -16.11 | 103.43 | 13.5 | 13.5 | 0.97 | 0.59 | 0.157 | 1.601 | 20.55 | 33.92
790 | 2021/12/27 | 15:54:31 | 26.5 | 4.719 | 54.5 | 2.68 | 2.727 | 2.892 | 230.2 | 2.3 | 50.02 | 60.58 | -16.11 | 103.43 | 13.5 | 13.5 | 0.97 | 0.59 | 0.165 | 1.682 | 21.59 | 35.64
791 | 2021/12/27 | 15:54:32 | 26.5 | 4.719 | 54.5 | 2.68 | 2.73 | 2.89 | 230.2 | 0.44 | 50.02 | 60.58 | -16.11 | 103.43 | 13.5 | 13.5 | 0.97 | 0.59 | 0.16 | 1.631 | 20.93 | 34.55
792 | 2021/12/27 | 15:54:32 | 26.5 | 4.719 | 54.5 | 2.67 | 2.73 | 2.892 | 230.2 | 0.44 | 50.02 | 60.58 | -15.94 | 103.43 | 13.5 | 13.5 | 0.98 | 0.59 | 0.162 | 1.652 | 21.2 | 35.0
793 | 2021/12/27 | 15:54:32 | 26.5 | 4.719 | 54.5 | 2.67 | 2.73 | 2.89 | 230.2 | 0.44 | 50.02 | 60.58 | -15.94 | 101.52 | 13.5 | 10.6 | 0.98 | 0.59 | 0.16 | 1.631 | 20.93 | 34.55
794 | 2021/12/27 | 15:54:33 | 26.5 | 4.719 | 54.5 | 2.67 | 2.727 | 2.892 | 230.2 | 0.44 | 50.02 | 60.58 | -15.94 | 101.52 | 10.6 | 10.6 | 0.98 | 0.59 | 0.165 | 1.682 | 21.59 | 35.64
795 | 2021/12/27 | 15:54:33 | 26.5 | 4.75 | 54.75 | 2.67 | 2.727 | 2.885 | 230.2 | 0.44 | 50.02 | 60.43 | -15.94 | 101.52 | 10.6 | 10.6 | 0.98 | 0.59 | 0.158 | 1.611 | 20.81 | 34.44
796 | 2021/12/27 | 15:54:34 | 26.5 | 4.75 | 54.75 | 2.68 | 2.73 | 2.892 | 229.6 | 2.3 | 50.02 | 60.43 | -15.94 | 101.52 | 10.6 | 10.6 | 0.98 | 0.59 | 0.162 | 1.652 | 21.34 | 35.31
797 | 2021/12/27 | 15:54:34 | 26.5 | 4.75 | 54.75 | 2.68 | 2.73 | 2.895 | 229.6 | 0.44 | 50.02 | 60.43 | -15.94 | 101.52 | 10.6 | 10.6 | 0.98 | 0.59 | 0.165 | 1.682 | 21.73 | 35.96
798 | 2021/12/27 | 15:54:34 | 26.5 | 4.75 | 54.75 | 2.67 | 2.73 | 2.887 | 229.6 | 0.44 | 50.02 | 60.43 | -12.45 | 101.52 | 10.6 | 10.6 | 0.98 | 0.6 | 0.157 | 1.601 | 20.68 | 34.22
799 | 2021/12/27 | 15:54:35 | 26.5 | 4.75 | 54.75 | 2.67 | 2.73 | 2.895 | 229.6 | 0.44 | 50.02 | 60.43 | -12.45 | 101.92 | 10.6 | 10.6 | 0.98 | 0.6 | 0.165 | 1.682 | 21.73 | 35.96
800 | 2021/12/27 | 15:54:35 | 26.5 | 4.75 | 55.0 | 2.67 | 2.73 | 2.892 | 229.6 | 0.44 | 50.02 | 60.43 | -12.45 | 101.92 | 9.6 | 9.5 | 0.98 | 0.6 | 0.162 | 1.652 | 21.34 | 35.31