## Sheet1
| Date | Time | Temperature | Flow_Rate | Valve_Aperture | Static_Pressure | Suction_Pressure | Discharge_Pressure | Voltage | Current | Measured_Frequency | Active_Power | Reactive_Power | Apperent_Power | Phase_Voltage_Angle | Phase_Current_Angle | Cos_Phi | Power_Factor | Differential_Pressure | Head | Hydraulic_Power | Efficiency
0 | 2021/12/27 | 16:33:11 | 27.4 | 0.0 | 15.0 | 2.94 | 2.747 | 3.05 | 229.4 | 0.22 | 50.0 | 25.64 | -10.15 | 48.98 | 16.5 | 20.5 | 0.92 | 0.49 | 0.303 | 3.09 | 0.0 | 0.0
1 | 2021/12/27 | 16:33:12 | 27.4 | 0.0 | 15.0 | 2.94 | 2.747 | 3.052 | 229.4 | 0.22 | 50.0 | 26.73 | -10.15 | 48.98 | 16.5 | 20.5 | 0.92 | 0.49 | 0.305 | 3.11 | 0.0 | 0.0
2 | 2021/12/27 | 16:33:12 | 27.4 | 0.0 | 15.0 | 2.94 | 2.747 | 3.052 | 228.5 | 2.28 | 50.0 | 26.73 | -10.15 | 48.98 | 16.5 | 20.5 | 0.92 | 0.49 | 0.305 | 3.11 | 0.0 | 0.0
3 | 2021/12/27 | 16:33:12 | 27.4 | 0.0 | 15.0 | 2.94 | 2.747 | 3.052 | 228.5 | 0.22 | 49.99 | 26.73 | -10.15 | 48.98 | 16.5 | 20.5 | 0.92 | 0.49 | 0.305 | 3.11 | 0.0 | 0.0
4 | 2021/12/27 | 16:33:13 | 27.4 | 0.0 | 15.0 | 2.94 | 2.747 | 3.055 | 228.5 | 0.22 | 49.99 | 26.73 | -10.0 | 48.98 | 16.5 | 20.5 | 0.92 | 0.49 | 0.308 | 3.141 | 0.0 | 0.0
5 | 2021/12/27 | 16:33:13 | 27.4 | 0.0 | 15.25 | 2.94 | 2.745 | 3.047 | 228.5 | 0.22 | 49.99 | 26.73 | -10.0 | 50.91 | 16.5 | 20.5 | 0.93 | 0.49 | 0.302 | 3.079 | 0.0 | 0.0
6 | 2021/12/27 | 16:33:13 | 27.4 | 0.0 | 15.25 | 2.94 | 2.745 | 3.05 | 228.5 | 0.22 | 49.99 | 26.73 | -10.0 | 50.91 | 16.5 | 19.2 | 0.93 | 0.49 | 0.305 | 3.11 | 0.0 | 0.0
7 | 2021/12/27 | 16:33:14 | 27.4 | 0.0 | 15.25 | 2.95 | 2.747 | 3.055 | 228.5 | 0.22 | 49.99 | 26.73 | -10.0 | 50.91 | 19.2 | 19.2 | 0.93 | 0.49 | 0.308 | 3.141 | 0.0 | 0.0
8 | 2021/12/27 | 16:33:14 | 27.4 | 0.0 | 15.25 | 2.94 | 2.747 | 3.052 | 228.5 | 0.22 | 49.99 | 25.0 | -10.0 | 50.91 | 19.2 | 19.2 | 0.93 | 0.49 | 0.305 | 3.11 | 0.0 | 0.0
9 | 2021/12/27 | 16:33:14 | 27.4 | 0.0 | 15.25 | 2.94 | 2.747 | 3.055 | 229.4 | 0.22 | 49.99 | 25.0 | -10.0 | 50.91 | 19.2 | 19.2 | 0.93 | 0.49 | 0.308 | 3.141 | 0.0 | 0.0
10 | 2021/12/27 | 16:33:15 | 27.4 | 0.0 | 15.5 | 2.94 | 2.745 | 3.05 | 229.4 | 0.22 | 49.99 | 25.0 | -9.95 | 50.91 | 19.2 | 19.2 | 0.93 | 0.49 | 0.305 | 3.11 | 0.0 | 0.0
11 | 2021/12/27 | 16:33:15 | 27.4 | 0.0 | 15.5 | 2.94 | 2.747 | 3.055 | 229.4 | 0.22 | 49.99 | 25.0 | -9.95 | 50.91 | 19.2 | 19.2 | 0.93 | 0.51 | 0.308 | 3.141 | 0.0 | 0.0
12 | 2021/12/27 | 16:33:15 | 27.4 | 0.0 | 15.5 | 2.94 | 2.745 | 3.052 | 229.4 | 0.22 | 49.99 | 25.0 | -9.95 | 49.49 | 19.2 | 19.2 | 0.93 | 0.51 | 0.307 | 3.13 | 0.0 | 0.0
13 | 2021/12/27 | 16:33:16 | 27.4 | 0.0 | 15.5 | 2.94 | 2.747 | 3.05 | 229.4 | 0.22 | 49.99 | 25.0 | -9.95 | 49.49 | 19.2 | 19.1 | 0.93 | 0.51 | 0.303 | 3.09 | 0.0 | 0.0
14 | 2021/12/27 | 16:33:16 | 27.4 | 0.0 | 15.5 | 2.94 | 2.747 | 3.052 | 229.4 | 0.22 | 49.99 | 25.0 | -9.95 | 49.49 | 19.1 | 19.1 | 0.93 | 0.51 | 0.305 | 3.11 | 0.0 | 0.0
15 | 2021/12/27 | 16:33:17 | 27.4 | 0.0 | 15.75 | 2.94 | 2.745 | 3.05 | 229.4 | 0.22 | 49.99 | 25.26 | -9.95 | 49.49 | 19.1 | 19.1 | 0.93 | 0.51 | 0.305 | 3.11 | 0.0 | 0.0
16 | 2021/12/27 | 16:33:17 | 27.4 | 0.0 | 15.75 | 2.94 | 2.747 | 3.052 | 230.3 | 0.22 | 49.99 | 25.26 | -9.95 | 49.49 | 19.1 | 19.1 | 0.93 | 0.51 | 0.305 | 3.11 | 0.0 | 0.0
17 | 2021/12/27 | 16:33:17 | 27.4 | 0.0 | 15.75 | 2.94 | 2.747 | 3.052 | 230.3 | 0.22 | 50.0 | 25.26 | -10.26 | 49.49 | 19.1 | 19.1 | 0.93 | 0.51 | 0.305 | 3.11 | 0.0 | 0.0
18 | 2021/12/27 | 16:33:18 | 27.4 | 0.0 | 15.75 | 2.94 | 2.747 | 3.052 | 230.3 | 0.22 | 50.0 | 25.26 | -10.26 | 49.49 | 19.1 | 19.1 | 0.93 | 0.51 | 0.305 | 3.11 | 0.0 | 0.0
19 | 2021/12/27 | 16:33:18 | 27.4 | 0.0 | 15.75 | 2.94 | 2.747 | 3.055 | 230.3 | 0.22 | 50.0 | 25.26 | -10.26 | 50.41 | 19.1 | 18.7 | 0.93 | 0.51 | 0.308 | 3.141 | 0.0 | 0.0
20 | 2021/12/27 | 16:33:18 | 27.4 | 0.0 | 16.0 | 2.94 | 2.747 | 3.052 | 230.3 | 0.22 | 50.0 | 25.26 | -10.26 | 50.41 | 18.8 | 18.7 | 0.93 | 0.51 | 0.305 | 3.11 | 0.0 | 0.0
21 | 2021/12/27 | 16:33:19 | 27.3 | 0.0 | 16.0 | 2.94 | 2.745 | 3.058 | 230.3 | 0.22 | 50.0 | 25.6 | -10.26 | 50.41 | 18.8 | 18.7 | 0.93 | 0.51 | 0.313 | 3.192 | 0.0 | 0.0
22 | 2021/12/27 | 16:33:19 | 27.3 | 0.0 | 16.0 | 2.95 | 2.747 | 3.052 | 229.8 | 2.3 | 50.0 | 25.6 | -10.26 | 50.41 | 18.8 | 18.7 | 0.93 | 0.51 | 0.305 | 3.11 | 0.0 | 0.0
23 | 2021/12/27 | 16:33:19 | 27.3 | 0.0 | 16.0 | 2.94 | 2.745 | 3.052 | 229.8 | 0.22 | 49.99 | 25.6 | -10.26 | 50.41 | 18.8 | 18.7 | 0.93 | 0.51 | 0.307 | 3.13 | 0.0 | 0.0
24 | 2021/12/27 | 16:33:20 | 27.3 | 0.0 | 16.0 | 2.94 | 2.747 | 3.055 | 229.8 | 0.22 | 49.99 | 25.6 | -10.1 | 50.41 | 18.8 | 18.7 | 0.93 | 0.51 | 0.308 | 3.141 | 0.0 | 0.0
25 | 2021/12/27 | 16:33:20 | 27.3 | 0.0 | 16.25 | 2.94 | 2.747 | 3.052 | 229.8 | 0.22 | 49.99 | 25.6 | -10.1 | 50.77 | 18.8 | 18.7 | 0.93 | 0.51 | 0.305 | 3.11 | 0.0 | 0.0
26 | 2021/12/27 | 16:33:20 | 27.3 | 0.0 | 16.25 | 2.95 | 2.747 | 3.058 | 229.8 | 0.22 | 49.99 | 25.6 | -10.1 | 50.77 | 18.8 | 18.8 | 0.93 | 0.51 | 0.311 | 3.171 | 0.0 | 0.0
27 | 2021/12/27 | 16:33:21 | 27.3 | 0.0 | 16.25 | 2.94 | 2.747 | 3.052 | 229.8 | 0.22 | 49.99 | 25.6 | -10.1 | 50.77 | 18.8 | 18.8 | 0.93 | 0.51 | 0.305 | 3.11 | 0.0 | 0.0
28 | 2021/12/27 | 16:33:21 | 27.3 | 0.0 | 16.25 | 2.94 | 2.747 | 3.055 | 229.8 | 0.22 | 49.99 | 25.85 | -10.1 | 50.77 | 18.8 | 18.8 | 0.93 | 0.51 | 0.308 | 3.141 | 0.0 | 0.0
29 | 2021/12/27 | 16:33:21 | 27.4 | 0.0 | 16.25 | 2.95 | 2.747 | 3.055 | 230.8 | 0.22 | 49.99 | 25.85 | -10.1 | 50.77 | 18.8 | 18.8 | 0.93 | 0.51 | 0.308 | 3.141 | 0.0 | 0.0
30 | 2021/12/27 | 16:33:22 | 27.4 | 0.0 | 16.5 | 2.94 | 2.747 | 3.052 | 230.8 | 0.22 | 49.99 | 25.85 | -10.15 | 50.77 | 18.8 | 18.8 | 0.93 | 0.52 | 0.305 | 3.11 | 0.0 | 0.0
31 | 2021/12/27 | 16:33:22 | 27.4 | 0.0 | 16.5 | 2.94 | 2.747 | 3.058 | 230.8 | 0.22 | 49.99 | 25.85 | -10.15 | 50.77 | 18.8 | 18.8 | 0.93 | 0.52 | 0.311 | 3.171 | 0.0 | 0.0
32 | 2021/12/27 | 16:33:22 | 27.4 | 0.0 | 16.5 | 2.95 | 2.747 | 3.055 | 230.8 | 0.22 | 49.99 | 25.85 | -10.15 | 51.7 | 18.8 | 18.1 | 0.93 | 0.52 | 0.308 | 3.141 | 0.0 | 0.0
33 | 2021/12/27 | 16:33:23 | 27.4 | 0.0 | 16.5 | 2.95 | 2.747 | 3.058 | 230.8 | 0.22 | 49.99 | 25.85 | -10.15 | 51.7 | 18.1 | 18.1 | 0.93 | 0.52 | 0.311 | 3.171 | 0.0 | 0.0
34 | 2021/12/27 | 16:33:23 | 27.4 | 0.0 | 16.5 | 2.94 | 2.747 | 3.058 | 230.8 | 0.22 | 49.99 | 26.32 | -10.15 | 51.7 | 18.1 | 18.1 | 0.93 | 0.52 | 0.311 | 3.171 | 0.0 | 0.0
35 | 2021/12/27 | 16:33:24 | 27.4 | 0.0 | 16.75 | 2.95 | 2.747 | 3.055 | 231.1 | 2.31 | 49.99 | 26.32 | -10.15 | 51.7 | 18.1 | 18.1 | 0.93 | 0.52 | 0.308 | 3.141 | 0.0 | 0.0
36 | 2021/12/27 | 16:33:24 | 27.4 | 0.0 | 16.75 | 2.95 | 2.745 | 3.058 | 231.1 | 0.22 | 50.0 | 26.32 | -10.15 | 51.7 | 18.1 | 18.1 | 0.93 | 0.52 | 0.313 | 3.192 | 0.0 | 0.0
37 | 2021/12/27 | 16:33:24 | 27.4 | 0.0 | 16.75 | 2.95 | 2.747 | 3.052 | 231.1 | 0.22 | 50.0 | 26.32 | -10.06 | 51.7 | 18.1 | 18.1 | 0.93 | 0.52 | 0.305 | 3.11 | 0.0 | 0.0
38 | 2021/12/27 | 16:33:25 | 27.4 | 0.0 | 16.75 | 2.94 | 2.745 | 3.055 | 231.1 | 0.22 | 50.0 | 26.32 | -10.06 | 51.49 | 18.1 | 18.1 | 0.94 | 0.52 | 0.31 | 3.161 | 0.0 | 0.0
39 | 2021/12/27 | 16:33:25 | 27.4 | 0.0 | 16.75 | 2.94 | 2.747 | 3.058 | 231.1 | 0.22 | 50.0 | 26.32 | -10.06 | 51.49 | 18.1 | 17.8 | 0.94 | 0.52 | 0.311 | 3.171 | 0.0 | 0.0
40 | 2021/12/27 | 16:33:25 | 27.4 | 0.0 | 17.0 | 2.94 | 2.747 | 3.055 | 231.1 | 0.22 | 50.0 | 26.32 | -10.06 | 51.49 | 17.8 | 17.8 | 0.94 | 0.52 | 0.308 | 3.141 | 0.0 | 0.0
41 | 2021/12/27 | 16:33:26 | 27.4 | 0.0 | 17.0 | 2.94 | 2.747 | 3.055 | 231.1 | 0.22 | 50.0 | 26.91 | -10.06 | 51.49 | 17.8 | 17.8 | 0.94 | 0.52 | 0.308 | 3.141 | 0.0 | 0.0
42 | 2021/12/27 | 16:33:26 | 27.4 | 0.0 | 17.0 | 2.95 | 2.747 | 3.055 | 229.8 | 0.23 | 50.0 | 26.91 | -10.06 | 51.49 | 17.8 | 17.8 | 0.94 | 0.52 | 0.308 | 3.141 | 0.0 | 0.0
43 | 2021/12/27 | 16:33:26 | 27.4 | 0.0 | 17.0 | 2.95 | 2.747 | 3.052 | 229.8 | 0.23 | 50.01 | 26.91 | -10.38 | 51.49 | 17.8 | 17.8 | 0.94 | 0.52 | 0.305 | 3.11 | 0.0 | 0.0
44 | 2021/12/27 | 16:33:27 | 27.4 | 0.0 | 17.0 | 2.94 | 2.747 | 3.058 | 229.8 | 0.23 | 50.01 | 26.91 | -10.38 | 51.49 | 17.8 | 17.8 | 0.93 | 0.52 | 0.311 | 3.171 | 0.0 | 0.0
45 | 2021/12/27 | 16:33:27 | 27.4 | 0.0 | 17.25 | 2.94 | 2.745 | 3.052 | 229.8 | 0.23 | 50.01 | 26.91 | -10.38 | 52.91 | 17.8 | 18.2 | 0.93 | 0.52 | 0.307 | 3.13 | 0.0 | 0.0
46 | 2021/12/27 | 16:33:27 | 27.4 | 0.0 | 17.25 | 2.94 | 2.747 | 3.058 | 229.8 | 0.23 | 50.01 | 26.91 | -10.38 | 52.91 | 18.1 | 18.2 | 0.93 | 0.52 | 0.311 | 3.171 | 0.0 | 0.0
47 | 2021/12/27 | 16:33:28 | 27.4 | 0.0 | 17.25 | 2.95 | 2.745 | 3.052 | 229.8 | 0.23 | 50.01 | 26.91 | -10.38 | 52.91 | 18.1 | 18.2 | 0.93 | 0.52 | 0.307 | 3.13 | 0.0 | 0.0
48 | 2021/12/27 | 16:33:28 | 27.4 | 0.0 | 17.25 | 2.95 | 2.745 | 3.055 | 229.6 | 2.3 | 50.01 | 27.04 | -10.38 | 52.91 | 18.1 | 18.2 | 0.93 | 0.52 | 0.31 | 3.161 | 0.0 | 0.0
49 | 2021/12/27 | 16:33:28 | 27.4 | 0.0 | 17.25 | 2.94 | 2.745 | 3.055 | 229.6 | 0.23 | 49.99 | 27.04 | -10.38 | 52.91 | 18.1 | 18.2 | 0.93 | 0.52 | 0.31 | 3.161 | 0.0 | 0.0
50 | 2021/12/27 | 16:33:29 | 27.4 | 0.0 | 17.5 | 2.94 | 2.747 | 3.055 | 229.6 | 0.23 | 49.99 | 27.04 | -10.48 | 52.91 | 18.1 | 18.2 | 0.93 | 0.51 | 0.308 | 3.141 | 0.0 | 0.0
51 | 2021/12/27 | 16:33:29 | 27.4 | 0.0 | 17.5 | 2.95 | 2.747 | 3.055 | 229.6 | 0.23 | 49.99 | 27.04 | -10.48 | 53.57 | 18.1 | 18.2 | 0.93 | 0.51 | 0.308 | 3.141 | 0.0 | 0.0
52 | 2021/12/27 | 16:33:29 | 27.4 | 0.0 | 17.5 | 2.95 | 2.747 | 3.058 | 229.6 | 0.23 | 49.99 | 27.04 | -10.48 | 53.57 | 18.1 | 18.3 | 0.93 | 0.51 | 0.311 | 3.171 | 0.0 | 0.0
53 | 2021/12/27 | 16:33:30 | 27.4 | 0.0 | 17.5 | 2.95 | 2.747 | 3.055 | 229.6 | 0.23 | 49.99 | 27.04 | -10.48 | 53.57 | 18.3 | 18.3 | 0.93 | 0.51 | 0.308 | 3.141 | 0.0 | 0.0
54 | 2021/12/27 | 16:33:30 | 27.4 | 0.256 | 17.5 | 2.94 | 2.745 | 3.062 | 229.6 | 0.23 | 49.99 | 27.41 | -10.48 | 53.57 | 18.3 | 18.3 | 0.93 | 0.51 | 0.317 | 3.232 | 2.25 | 8.21
55 | 2021/12/27 | 16:33:31 | 27.4 | 0.256 | 17.75 | 2.95 | 2.747 | 3.055 | 229.6 | 0.23 | 49.99 | 27.41 | -10.48 | 53.57 | 18.3 | 18.3 | 0.93 | 0.51 | 0.308 | 3.141 | 2.19 | 7.99
56 | 2021/12/27 | 16:33:31 | 27.4 | 0.256 | 17.75 | 2.95 | 2.745 | 3.058 | 229.6 | 0.23 | 50.01 | 27.41 | -9.92 | 53.57 | 18.3 | 18.3 | 0.93 | 0.51 | 0.313 | 3.192 | 2.22 | 8.1
57 | 2021/12/27 | 16:33:31 | 27.4 | 0.256 | 17.75 | 2.95 | 2.747 | 3.058 | 229.6 | 0.23 | 50.01 | 27.41 | -9.92 | 53.57 | 18.3 | 18.3 | 0.94 | 0.52 | 0.311 | 3.171 | 2.21 | 8.06
58 | 2021/12/27 | 16:33:32 | 27.4 | 0.256 | 17.75 | 2.95 | 2.747 | 3.055 | 229.6 | 0.23 | 50.01 | 27.41 | -9.92 | 54.56 | 18.3 | 18.3 | 0.94 | 0.52 | 0.308 | 3.141 | 2.19 | 7.99
59 | 2021/12/27 | 16:33:32 | 27.4 | 0.256 | 17.75 | 2.95 | 2.745 | 3.058 | 229.6 | 0.23 | 50.01 | 27.41 | -9.92 | 54.56 | 16.9 | 16.9 | 0.94 | 0.52 | 0.313 | 3.192 | 2.22 | 8.1
60 | 2021/12/27 | 16:33:32 | 27.3 | 0.307 | 18.0 | 2.94 | 2.747 | 3.052 | 229.6 | 0.23 | 50.01 | 27.41 | -9.92 | 54.56 | 16.9 | 16.9 | 0.94 | 0.52 | 0.305 | 3.11 | 2.6 | 9.49
61 | 2021/12/27 | 16:33:33 | 27.3 | 0.307 | 18.0 | 2.94 | 2.745 | 3.055 | 231.1 | 0.23 | 50.01 | 28.0 | -9.92 | 54.56 | 16.9 | 16.9 | 0.94 | 0.52 | 0.31 | 3.161 | 2.64 | 9.43
62 | 2021/12/27 | 16:33:33 | 27.3 | 0.307 | 18.0 | 2.95 | 2.747 | 3.06 | 231.1 | 0.23 | 50.0 | 28.0 | -9.92 | 54.56 | 16.9 | 16.9 | 0.94 | 0.52 | 0.313 | 3.192 | 2.67 | 9.54
63 | 2021/12/27 | 16:33:33 | 27.3 | 0.307 | 18.0 | 2.94 | 2.747 | 3.052 | 231.1 | 0.23 | 50.0 | 28.0 | -10.45 | 54.56 | 16.9 | 16.9 | 0.94 | 0.53 | 0.305 | 3.11 | 2.6 | 9.29
64 | 2021/12/27 | 16:33:34 | 27.3 | 0.307 | 18.0 | 2.95 | 2.747 | 3.06 | 231.1 | 0.23 | 50.0 | 28.0 | -10.45 | 54.56 | 16.9 | 16.9 | 0.94 | 0.53 | 0.313 | 3.192 | 2.67 | 9.54
65 | 2021/12/27 | 16:33:34 | 27.3 | 0.307 | 18.25 | 2.95 | 2.747 | 3.052 | 231.1 | 0.23 | 50.0 | 28.0 | -10.45 | 53.86 | 16.9 | 17.6 | 0.94 | 0.53 | 0.305 | 3.11 | 2.6 | 9.29
66 | 2021/12/27 | 16:33:34 | 27.3 | 0.307 | 18.25 | 2.95 | 2.745 | 3.06 | 231.1 | 0.23 | 50.0 | 28.0 | -10.45 | 53.86 | 18.4 | 17.6 | 0.94 | 0.53 | 0.315 | 3.212 | 2.68 | 9.57
67 | 2021/12/27 | 16:33:35 | 27.3 | 0.34 | 18.25 | 2.95 | 2.745 | 3.055 | 231.1 | 0.23 | 50.0 | 28.28 | -10.45 | 53.86 | 18.4 | 17.6 | 0.94 | 0.53 | 0.31 | 3.161 | 2.92 | 10.33
68 | 2021/12/27 | 16:33:35 | 27.3 | 0.34 | 18.25 | 2.95 | 2.747 | 3.058 | 230.4 | 0.23 | 50.0 | 28.28 | -10.45 | 53.86 | 18.4 | 17.6 | 0.94 | 0.53 | 0.311 | 3.171 | 2.93 | 10.36
69 | 2021/12/27 | 16:33:35 | 27.4 | 0.34 | 18.25 | 2.95 | 2.747 | 3.058 | 230.4 | 0.23 | 49.99 | 28.28 | -10.81 | 53.86 | 18.4 | 17.6 | 0.94 | 0.53 | 0.311 | 3.171 | 2.93 | 10.36
70 | 2021/12/27 | 16:33:36 | 27.4 | 0.34 | 18.5 | 2.94 | 2.747 | 3.055 | 230.4 | 0.23 | 49.99 | 28.28 | -10.81 | 53.86 | 18.4 | 17.6 | 0.93 | 0.53 | 0.308 | 3.141 | 2.9 | 10.25
71 | 2021/12/27 | 16:33:36 | 27.4 | 0.34 | 18.5 | 2.95 | 2.747 | 3.06 | 230.4 | 0.23 | 49.99 | 28.28 | -10.81 | 53.68 | 18.4 | 17.6 | 0.93 | 0.53 | 0.313 | 3.192 | 2.95 | 10.43
72 | 2021/12/27 | 16:33:36 | 27.4 | 0.34 | 18.5 | 2.95 | 2.745 | 3.055 | 230.4 | 0.23 | 49.99 | 28.28 | -10.81 | 53.68 | 17.9 | 17.9 | 0.93 | 0.53 | 0.31 | 3.161 | 2.92 | 10.33
73 | 2021/12/27 | 16:33:37 | 27.4 | 0.34 | 18.5 | 2.94 | 2.745 | 3.055 | 230.4 | 0.23 | 49.99 | 28.28 | -10.81 | 53.68 | 17.9 | 17.9 | 0.93 | 0.53 | 0.31 | 3.161 | 2.92 | 10.33
74 | 2021/12/27 | 16:33:37 | 27.4 | 0.385 | 18.5 | 2.95 | 2.747 | 3.058 | 229.3 | 0.23 | 49.99 | 28.47 | -10.81 | 53.68 | 17.9 | 17.9 | 0.93 | 0.53 | 0.311 | 3.171 | 3.32 | 11.66
75 | 2021/12/27 | 16:33:38 | 27.4 | 0.385 | 18.75 | 2.95 | 2.747 | 3.058 | 229.3 | 0.24 | 50.0 | 28.47 | -10.81 | 53.68 | 17.9 | 17.9 | 0.93 | 0.53 | 0.311 | 3.171 | 3.32 | 11.66
76 | 2021/12/27 | 16:33:38 | 27.4 | 0.385 | 18.75 | 2.94 | 2.747 | 3.055 | 229.3 | 0.24 | 50.0 | 28.47 | -10.3 | 53.68 | 17.9 | 17.9 | 0.93 | 0.53 | 0.308 | 3.141 | 3.29 | 11.56
77 | 2021/12/27 | 16:33:38 | 27.4 | 0.385 | 18.75 | 2.95 | 2.747 | 3.052 | 229.3 | 0.24 | 50.0 | 28.47 | -10.3 | 53.68 | 17.9 | 17.9 | 0.94 | 0.53 | 0.305 | 3.11 | 3.26 | 11.45
78 | 2021/12/27 | 16:33:39 | 27.4 | 0.385 | 18.75 | 2.95 | 2.747 | 3.058 | 229.3 | 0.24 | 50.0 | 28.47 | -10.3 | 55.05 | 17.9 | 16.9 | 0.94 | 0.53 | 0.311 | 3.171 | 3.32 | 11.66
79 | 2021/12/27 | 16:33:39 | 27.4 | 0.385 | 18.75 | 2.95 | 2.747 | 3.058 | 229.3 | 0.24 | 50.0 | 28.47 | -10.3 | 55.05 | 16.9 | 16.9 | 0.94 | 0.53 | 0.311 | 3.171 | 3.32 | 11.66
80 | 2021/12/27 | 16:33:39 | 27.4 | 0.436 | 19.0 | 2.94 | 2.747 | 3.058 | 229.3 | 0.24 | 50.0 | 29.55 | -10.3 | 55.05 | 16.9 | 16.9 | 0.94 | 0.53 | 0.311 | 3.171 | 3.76 | 12.72
81 | 2021/12/27 | 16:33:40 | 27.4 | 0.436 | 19.0 | 2.95 | 2.747 | 3.06 | 229.5 | 2.3 | 50.0 | 29.55 | -10.3 | 55.05 | 16.9 | 16.9 | 0.94 | 0.53 | 0.313 | 3.192 | 3.79 | 12.83
82 | 2021/12/27 | 16:33:40 | 27.4 | 0.436 | 19.0 | 2.95 | 2.745 | 3.052 | 229.5 | 0.24 | 50.0 | 29.55 | -10.36 | 55.05 | 16.9 | 16.9 | 0.94 | 0.53 | 0.307 | 3.13 | 3.71 | 12.55
83 | 2021/12/27 | 16:33:40 | 27.4 | 0.436 | 19.0 | 2.95 | 2.747 | 3.058 | 229.5 | 0.24 | 50.0 | 29.55 | -10.36 | 55.05 | 16.9 | 16.9 | 0.94 | 0.53 | 0.311 | 3.171 | 3.76 | 12.72
84 | 2021/12/27 | 16:33:41 | 27.4 | 0.436 | 19.0 | 2.95 | 2.745 | 3.058 | 229.5 | 0.24 | 50.0 | 29.55 | -10.36 | 55.93 | 16.9 | 16.9 | 0.94 | 0.53 | 0.313 | 3.192 | 3.79 | 12.83
85 | 2021/12/27 | 16:33:41 | 27.4 | 0.436 | 19.25 | 2.95 | 2.745 | 3.058 | 229.5 | 0.24 | 50.0 | 29.55 | -10.36 | 55.93 | 16.4 | 16.5 | 0.94 | 0.53 | 0.313 | 3.192 | 3.79 | 12.83
86 | 2021/12/27 | 16:33:41 | 27.4 | 0.436 | 19.25 | 2.94 | 2.747 | 3.058 | 229.5 | 0.24 | 50.0 | 29.55 | -10.36 | 55.93 | 16.4 | 16.5 | 0.94 | 0.53 | 0.311 | 3.171 | 3.76 | 12.72
87 | 2021/12/27 | 16:33:42 | 27.4 | 0.488 | 19.25 | 2.95 | 2.747 | 3.058 | 230.3 | 0.24 | 50.0 | 29.95 | -10.36 | 55.93 | 16.4 | 16.5 | 0.94 | 0.53 | 0.311 | 3.171 | 4.21 | 14.06
88 | 2021/12/27 | 16:33:42 | 27.4 | 0.488 | 19.25 | 2.95 | 2.747 | 3.06 | 230.3 | 0.24 | 50.0 | 29.95 | -10.36 | 55.93 | 16.4 | 16.5 | 0.94 | 0.53 | 0.313 | 3.192 | 4.24 | 14.16
89 | 2021/12/27 | 16:33:42 | 27.4 | 0.488 | 19.25 | 2.94 | 2.747 | 3.055 | 230.3 | 0.24 | 50.0 | 29.95 | -10.45 | 55.93 | 16.4 | 16.5 | 0.94 | 0.54 | 0.308 | 3.141 | 4.17 | 13.92
90 | 2021/12/27 | 16:33:43 | 27.4 | 0.488 | 19.5 | 2.95 | 2.747 | 3.055 | 230.3 | 0.24 | 50.0 | 29.95 | -10.45 | 55.93 | 16.4 | 16.5 | 0.94 | 0.54 | 0.308 | 3.141 | 4.17 | 13.92
91 | 2021/12/27 | 16:33:43 | 27.4 | 0.488 | 19.5 | 2.94 | 2.745 | 3.06 | 230.3 | 0.24 | 50.0 | 29.95 | -10.45 | 56.33 | 16.4 | 17.1 | 0.94 | 0.54 | 0.315 | 3.212 | 4.26 | 14.22
92 | 2021/12/27 | 16:33:44 | 27.4 | 0.488 | 19.5 | 2.94 | 2.747 | 3.055 | 230.3 | 0.24 | 50.0 | 29.95 | -10.45 | 56.33 | 17.1 | 17.1 | 0.94 | 0.54 | 0.308 | 3.141 | 4.17 | 13.92
93 | 2021/12/27 | 16:33:44 | 27.4 | 0.539 | 19.5 | 2.95 | 2.747 | 3.058 | 230.3 | 0.24 | 50.0 | 30.01 | -10.45 | 56.33 | 17.1 | 17.1 | 0.94 | 0.54 | 0.311 | 3.171 | 4.65 | 15.49
94 | 2021/12/27 | 16:33:44 | 27.4 | 0.539 | 19.5 | 2.95 | 2.747 | 3.058 | 230.7 | 0.24 | 50.0 | 30.01 | -10.45 | 56.33 | 17.1 | 17.1 | 0.94 | 0.54 | 0.311 | 3.171 | 4.65 | 15.49
95 | 2021/12/27 | 16:33:45 | 27.4 | 0.539 | 19.75 | 2.95 | 2.747 | 3.055 | 230.7 | 0.24 | 49.99 | 30.01 | -11.11 | 56.33 | 17.1 | 17.1 | 0.94 | 0.54 | 0.308 | 3.141 | 4.6 | 15.33
96 | 2021/12/27 | 16:33:45 | 27.4 | 0.539 | 19.75 | 2.94 | 2.747 | 3.058 | 230.7 | 0.24 | 49.99 | 30.01 | -11.11 | 56.33 | 17.1 | 17.1 | 0.94 | 0.54 | 0.311 | 3.171 | 4.65 | 15.49
97 | 2021/12/27 | 16:33:45 | 27.4 | 0.539 | 19.75 | 2.95 | 2.745 | 3.055 | 230.7 | 0.24 | 49.99 | 30.01 | -11.11 | 58.01 | 17.1 | 16.5 | 0.94 | 0.54 | 0.31 | 3.161 | 4.63 | 15.43
98 | 2021/12/27 | 16:33:46 | 27.4 | 0.539 | 19.75 | 2.94 | 2.747 | 3.055 | 230.7 | 0.24 | 49.99 | 30.01 | -11.11 | 58.01 | 16.5 | 16.5 | 0.94 | 0.54 | 0.308 | 3.141 | 4.6 | 15.33
99 | 2021/12/27 | 16:33:46 | 27.4 | 0.602 | 19.75 | 2.94 | 2.745 | 3.06 | 230.7 | 0.24 | 49.99 | 30.01 | -11.11 | 58.01 | 16.5 | 16.5 | 0.94 | 0.54 | 0.315 | 3.212 | 5.26 | 17.53
100 | 2021/12/27 | 16:33:46 | 27.4 | 0.602 | 20.0 | 2.95 | 2.747 | 3.06 | 230.8 | 0.24 | 49.99 | 30.51 | -11.11 | 58.01 | 16.5 | 16.5 | 0.94 | 0.54 | 0.313 | 3.192 | 5.23 | 17.14
101 | 2021/12/27 | 16:33:47 | 27.4 | 0.602 | 20.0 | 2.95 | 2.745 | 3.062 | 230.8 | 0.25 | 49.99 | 30.51 | -11.11 | 58.01 | 16.5 | 16.5 | 0.94 | 0.54 | 0.317 | 3.232 | 5.29 | 17.34
102 | 2021/12/27 | 16:33:47 | 27.4 | 0.602 | 20.0 | 2.94 | 2.745 | 3.055 | 230.8 | 0.25 | 49.99 | 30.51 | -11.02 | 58.01 | 16.5 | 16.5 | 0.94 | 0.53 | 0.31 | 3.161 | 5.18 | 16.98
103 | 2021/12/27 | 16:33:48 | 27.4 | 0.602 | 20.0 | 2.95 | 2.745 | 3.058 | 230.8 | 0.25 | 49.99 | 30.51 | -11.02 | 58.29 | 16.5 | 16.5 | 0.94 | 0.53 | 0.313 | 3.192 | 5.23 | 17.14
104 | 2021/12/27 | 16:33:48 | 27.4 | 0.602 | 20.0 | 2.94 | 2.747 | 3.055 | 230.8 | 0.25 | 49.99 | 30.51 | -11.02 | 58.29 | 16.5 | 17.2 | 0.94 | 0.53 | 0.308 | 3.141 | 5.14 | 16.85
105 | 2021/12/27 | 16:33:48 | 27.4 | 0.602 | 20.25 | 2.95 | 2.745 | 3.06 | 230.8 | 0.25 | 49.99 | 30.51 | -11.02 | 58.29 | 17.2 | 17.2 | 0.94 | 0.53 | 0.315 | 3.212 | 5.26 | 17.24
106 | 2021/12/27 | 16:33:49 | 27.4 | 0.652 | 20.25 | 2.94 | 2.745 | 3.058 | 230.8 | 0.25 | 49.99 | 31.08 | -11.02 | 58.29 | 17.2 | 17.2 | 0.94 | 0.53 | 0.313 | 3.192 | 5.66 | 18.21
107 | 2021/12/27 | 16:33:49 | 27.4 | 0.652 | 20.25 | 2.94 | 2.745 | 3.058 | 230.3 | 0.25 | 49.99 | 31.08 | -11.02 | 58.29 | 17.2 | 17.2 | 0.94 | 0.53 | 0.313 | 3.192 | 5.66 | 18.21
108 | 2021/12/27 | 16:33:49 | 27.4 | 0.652 | 20.25 | 2.94 | 2.747 | 3.062 | 230.3 | 0.25 | 49.99 | 31.08 | -10.59 | 58.29 | 17.2 | 17.2 | 0.94 | 0.53 | 0.315 | 3.212 | 5.7 | 18.34
109 | 2021/12/27 | 16:33:50 | 27.4 | 0.652 | 20.25 | 2.95 | 2.747 | 3.055 | 230.3 | 0.25 | 49.99 | 31.08 | -10.59 | 58.29 | 17.2 | 17.2 | 0.95 | 0.53 | 0.308 | 3.141 | 5.57 | 17.92
110 | 2021/12/27 | 16:33:50 | 27.4 | 0.652 | 20.5 | 2.95 | 2.747 | 3.058 | 230.3 | 0.25 | 49.99 | 31.08 | -10.59 | 59.28 | 17.2 | 15.9 | 0.95 | 0.53 | 0.311 | 3.171 | 5.62 | 18.08
111 | 2021/12/27 | 16:33:50 | 27.4 | 0.652 | 20.5 | 2.94 | 2.745 | 3.055 | 230.3 | 0.25 | 49.99 | 31.08 | -10.59 | 59.28 | 15.6 | 15.9 | 0.95 | 0.53 | 0.31 | 3.161 | 5.61 | 18.05
112 | 2021/12/27 | 16:33:51 | 27.4 | 0.711 | 20.5 | 2.94 | 2.747 | 3.055 | 230.3 | 0.25 | 49.99 | 31.08 | -10.59 | 59.28 | 15.6 | 15.9 | 0.95 | 0.53 | 0.308 | 3.141 | 6.07 | 19.53
113 | 2021/12/27 | 16:33:51 | 27.4 | 0.711 | 20.5 | 2.95 | 2.747 | 3.058 | 229.7 | 0.25 | 49.99 | 32.14 | -10.59 | 59.28 | 15.6 | 15.9 | 0.95 | 0.53 | 0.311 | 3.171 | 6.13 | 19.07
114 | 2021/12/27 | 16:33:51 | 27.4 | 0.711 | 20.5 | 2.94 | 2.747 | 3.055 | 229.7 | 0.26 | 50.0 | 32.14 | -10.59 | 59.28 | 15.6 | 15.9 | 0.95 | 0.53 | 0.308 | 3.141 | 6.07 | 18.89
115 | 2021/12/27 | 16:33:52 | 27.4 | 0.711 | 20.75 | 2.94 | 2.747 | 3.058 | 229.7 | 0.26 | 50.0 | 32.14 | -10.37 | 59.28 | 15.6 | 15.9 | 0.95 | 0.54 | 0.311 | 3.171 | 6.13 | 19.07
116 | 2021/12/27 | 16:33:52 | 27.4 | 0.711 | 20.75 | 2.94 | 2.745 | 3.058 | 229.7 | 0.26 | 50.0 | 32.14 | -10.37 | 58.83 | 15.6 | 15.9 | 0.95 | 0.54 | 0.313 | 3.192 | 6.17 | 19.2
117 | 2021/12/27 | 16:33:52 | 27.4 | 0.711 | 20.75 | 2.94 | 2.745 | 3.058 | 229.7 | 0.26 | 50.0 | 32.14 | -10.37 | 58.83 | 15.6 | 15.1 | 0.95 | 0.54 | 0.313 | 3.192 | 6.17 | 19.2
118 | 2021/12/27 | 16:33:53 | 27.4 | 0.711 | 20.75 | 2.94 | 2.745 | 3.052 | 229.7 | 0.26 | 50.0 | 32.14 | -10.37 | 58.83 | 15.1 | 15.1 | 0.95 | 0.54 | 0.307 | 3.13 | 6.05 | 18.82
119 | 2021/12/27 | 16:33:53 | 27.4 | 0.754 | 20.75 | 2.94 | 2.747 | 3.058 | 229.7 | 0.26 | 50.0 | 31.9 | -10.37 | 58.83 | 15.1 | 15.1 | 0.95 | 0.54 | 0.311 | 3.171 | 6.5 | 20.38
120 | 2021/12/27 | 16:33:54 | 27.4 | 0.754 | 21.0 | 2.94 | 2.745 | 3.052 | 230.2 | 0.26 | 50.0 | 31.9 | -10.37 | 58.83 | 15.1 | 15.1 | 0.95 | 0.54 | 0.307 | 3.13 | 6.42 | 20.13
121 | 2021/12/27 | 16:33:54 | 27.4 | 0.754 | 21.0 | 2.94 | 2.745 | 3.058 | 230.2 | 0.26 | 50.0 | 31.9 | -10.21 | 58.83 | 15.1 | 15.1 | 0.95 | 0.55 | 0.313 | 3.192 | 6.55 | 20.53
122 | 2021/12/27 | 16:33:54 | 27.4 | 0.754 | 21.0 | 2.94 | 2.745 | 3.058 | 230.2 | 0.26 | 50.0 | 31.9 | -10.21 | 58.83 | 15.1 | 15.1 | 0.95 | 0.55 | 0.313 | 3.192 | 6.55 | 20.53
123 | 2021/12/27 | 16:33:55 | 27.4 | 0.754 | 21.0 | 2.94 | 2.745 | 3.055 | 230.2 | 0.26 | 50.0 | 31.9 | -10.21 | 60.48 | 15.1 | 14.8 | 0.95 | 0.55 | 0.31 | 3.161 | 6.48 | 20.31
124 | 2021/12/27 | 16:33:55 | 27.4 | 0.754 | 21.0 | 2.94 | 2.747 | 3.058 | 230.2 | 0.26 | 50.0 | 31.9 | -10.21 | 60.48 | 14.8 | 14.8 | 0.95 | 0.55 | 0.311 | 3.171 | 6.5 | 20.38
125 | 2021/12/27 | 16:33:55 | 27.4 | 0.824 | 21.25 | 2.94 | 2.745 | 3.052 | 230.2 | 0.26 | 50.0 | 33.05 | -10.21 | 60.48 | 14.8 | 14.8 | 0.95 | 0.55 | 0.307 | 3.13 | 7.02 | 21.24
126 | 2021/12/27 | 16:33:56 | 27.4 | 0.824 | 21.25 | 2.95 | 2.745 | 3.06 | 230.7 | 2.31 | 50.0 | 33.05 | -10.21 | 60.48 | 14.8 | 14.8 | 0.95 | 0.55 | 0.315 | 3.212 | 7.2 | 21.79
127 | 2021/12/27 | 16:33:56 | 27.4 | 0.824 | 21.25 | 2.94 | 2.745 | 3.058 | 230.7 | 0.26 | 50.0 | 33.05 | -10.21 | 60.48 | 14.8 | 14.8 | 0.95 | 0.55 | 0.313 | 3.192 | 7.15 | 21.63
128 | 2021/12/27 | 16:33:56 | 27.4 | 0.824 | 21.25 | 2.94 | 2.745 | 3.058 | 230.7 | 0.26 | 50.0 | 33.05 | -10.39 | 60.48 | 14.8 | 14.8 | 0.95 | 0.55 | 0.313 | 3.192 | 7.15 | 21.63
129 | 2021/12/27 | 16:33:57 | 27.4 | 0.824 | 21.25 | 2.94 | 2.745 | 3.058 | 230.7 | 0.26 | 50.0 | 33.05 | -10.39 | 60.56 | 14.8 | 14.8 | 0.96 | 0.55 | 0.313 | 3.192 | 7.15 | 21.63
130 | 2021/12/27 | 16:33:57 | 27.4 | 0.824 | 21.5 | 2.94 | 2.745 | 3.052 | 230.7 | 0.26 | 50.0 | 33.05 | -10.39 | 60.56 | 14.8 | 14.7 | 0.96 | 0.55 | 0.307 | 3.13 | 7.02 | 21.24
131 | 2021/12/27 | 16:33:58 | 27.4 | 0.824 | 21.5 | 2.94 | 2.747 | 3.055 | 230.7 | 0.26 | 50.0 | 33.05 | -10.39 | 60.56 | 13.9 | 14.7 | 0.96 | 0.55 | 0.308 | 3.141 | 7.04 | 21.3
132 | 2021/12/27 | 16:33:58 | 27.4 | 0.883 | 21.5 | 2.94 | 2.745 | 3.052 | 230.7 | 0.26 | 50.0 | 33.34 | -10.39 | 60.56 | 13.9 | 14.7 | 0.96 | 0.55 | 0.307 | 3.13 | 7.52 | 22.56
133 | 2021/12/27 | 16:33:58 | 27.4 | 0.883 | 21.5 | 2.94 | 2.745 | 3.058 | 230.5 | 0.26 | 50.0 | 33.34 | -10.39 | 60.56 | 13.9 | 14.7 | 0.96 | 0.55 | 0.313 | 3.192 | 7.67 | 23.01
134 | 2021/12/27 | 16:33:59 | 27.4 | 0.883 | 21.5 | 2.94 | 2.745 | 3.058 | 230.5 | 0.26 | 50.0 | 33.34 | -10.09 | 60.56 | 13.9 | 14.7 | 0.96 | 0.55 | 0.313 | 3.192 | 7.67 | 23.01
135 | 2021/12/27 | 16:33:59 | 27.4 | 0.883 | 21.75 | 2.94 | 2.745 | 3.055 | 230.5 | 0.26 | 50.0 | 33.34 | -10.09 | 60.56 | 13.9 | 14.7 | 0.96 | 0.55 | 0.31 | 3.161 | 7.59 | 22.77
136 | 2021/12/27 | 16:33:59 | 27.4 | 0.883 | 21.75 | 2.94 | 2.745 | 3.06 | 230.5 | 0.26 | 50.0 | 33.34 | -10.09 | 61.41 | 13.9 | 13.3 | 0.96 | 0.55 | 0.315 | 3.212 | 7.71 | 23.13
137 | 2021/12/27 | 16:34:00 | 27.4 | 0.883 | 21.75 | 2.94 | 2.745 | 3.052 | 230.5 | 0.26 | 50.0 | 33.34 | -10.09 | 61.41 | 13.3 | 13.3 | 0.96 | 0.55 | 0.307 | 3.13 | 7.52 | 22.56
138 | 2021/12/27 | 16:34:00 | 27.4 | 0.953 | 21.75 | 2.94 | 2.745 | 3.058 | 230.5 | 0.26 | 50.0 | 34.35 | -10.09 | 61.41 | 13.3 | 13.3 | 0.96 | 0.55 | 0.313 | 3.192 | 8.27 | 24.08
139 | 2021/12/27 | 16:34:00 | 27.4 | 0.953 | 21.75 | 2.94 | 2.745 | 3.052 | 230.5 | 2.31 | 50.0 | 34.35 | -10.09 | 61.41 | 13.3 | 13.3 | 0.96 | 0.55 | 0.307 | 3.13 | 8.11 | 23.61
140 | 2021/12/27 | 16:34:01 | 27.4 | 0.953 | 22.0 | 2.94 | 2.747 | 3.055 | 230.5 | 0.27 | 50.01 | 34.35 | -10.09 | 61.41 | 13.3 | 13.3 | 0.96 | 0.55 | 0.308 | 3.141 | 8.14 | 23.7
141 | 2021/12/27 | 16:34:01 | 27.4 | 0.953 | 22.0 | 2.94 | 2.747 | 3.058 | 230.5 | 0.27 | 50.01 | 34.35 | -10.09 | 61.41 | 13.3 | 13.3 | 0.96 | 0.55 | 0.311 | 3.171 | 8.22 | 23.93
142 | 2021/12/27 | 16:34:01 | 27.4 | 0.953 | 22.0 | 2.94 | 2.745 | 3.055 | 230.5 | 0.27 | 50.01 | 34.35 | -10.09 | 63.19 | 13.3 | 13.3 | 0.96 | 0.55 | 0.31 | 3.161 | 8.19 | 23.84
143 | 2021/12/27 | 16:34:02 | 27.4 | 0.953 | 22.0 | 2.94 | 2.745 | 3.06 | 230.5 | 0.27 | 50.01 | 34.35 | -10.09 | 63.19 | 13.3 | 13.3 | 0.96 | 0.55 | 0.315 | 3.212 | 8.33 | 24.25
144 | 2021/12/27 | 16:34:02 | 27.4 | 0.953 | 22.0 | 2.94 | 2.747 | 3.052 | 230.5 | 0.27 | 50.01 | 34.35 | -10.09 | 63.19 | 13.3 | 13.3 | 0.96 | 0.55 | 0.305 | 3.11 | 8.06 | 23.46
145 | 2021/12/27 | 16:34:03 | 27.4 | 1.008 | 22.25 | 2.94 | 2.745 | 3.058 | 230.0 | 0.27 | 50.01 | 34.68 | -10.09 | 63.19 | 13.3 | 13.3 | 0.96 | 0.55 | 0.313 | 3.192 | 8.75 | 25.23
146 | 2021/12/27 | 16:34:03 | 27.4 | 1.008 | 22.25 | 2.94 | 2.745 | 3.055 | 230.0 | 0.27 | 50.0 | 34.68 | -10.09 | 63.19 | 13.3 | 13.3 | 0.96 | 0.55 | 0.31 | 3.161 | 8.67 | 25.0
147 | 2021/12/27 | 16:34:03 | 27.4 | 1.008 | 22.25 | 2.94 | 2.745 | 3.055 | 230.0 | 0.27 | 50.0 | 34.68 | -10.26 | 63.19 | 13.3 | 13.3 | 0.96 | 0.56 | 0.31 | 3.161 | 8.67 | 25.0
148 | 2021/12/27 | 16:34:04 | 27.4 | 1.008 | 22.25 | 2.94 | 2.747 | 3.058 | 230.0 | 0.27 | 50.0 | 34.68 | -10.26 | 63.19 | 13.3 | 13.3 | 0.96 | 0.56 | 0.311 | 3.171 | 8.69 | 25.06
149 | 2021/12/27 | 16:34:04 | 27.4 | 1.008 | 22.25 | 2.94 | 2.745 | 3.055 | 230.0 | 0.27 | 50.0 | 34.68 | -10.26 | 62.76 | 13.3 | 13.6 | 0.96 | 0.56 | 0.31 | 3.161 | 8.67 | 25.0
150 | 2021/12/27 | 16:34:04 | 27.4 | 1.008 | 22.5 | 2.94 | 2.745 | 3.058 | 230.0 | 0.27 | 50.0 | 34.68 | -10.26 | 62.76 | 13.3 | 13.6 | 0.96 | 0.56 | 0.313 | 3.192 | 8.75 | 25.23
151 | 2021/12/27 | 16:34:05 | 27.4 | 1.063 | 22.5 | 2.93 | 2.745 | 3.055 | 230.0 | 0.27 | 50.0 | 35.78 | -10.26 | 62.76 | 13.3 | 13.6 | 0.96 | 0.56 | 0.31 | 3.161 | 9.14 | 25.54
152 | 2021/12/27 | 16:34:05 | 27.4 | 1.063 | 22.5 | 2.94 | 2.745 | 3.06 | 229.9 | 0.28 | 50.0 | 35.78 | -10.26 | 62.76 | 13.3 | 13.6 | 0.96 | 0.56 | 0.315 | 3.212 | 9.29 | 25.96
153 | 2021/12/27 | 16:34:05 | 27.4 | 1.063 | 22.5 | 2.94 | 2.747 | 3.052 | 229.9 | 0.28 | 50.01 | 35.78 | -9.86 | 62.76 | 13.3 | 13.6 | 0.96 | 0.56 | 0.305 | 3.11 | 8.99 | 25.13
154 | 2021/12/27 | 16:34:06 | 27.4 | 1.063 | 22.5 | 2.94 | 2.745 | 3.058 | 229.9 | 0.28 | 50.01 | 35.78 | -9.86 | 62.76 | 13.3 | 13.6 | 0.96 | 0.56 | 0.313 | 3.192 | 9.23 | 25.8
155 | 2021/12/27 | 16:34:06 | 27.4 | 1.063 | 22.75 | 2.94 | 2.745 | 3.055 | 229.9 | 0.28 | 50.01 | 35.78 | -9.86 | 65.13 | 13.3 | 15.8 | 0.96 | 0.56 | 0.31 | 3.161 | 9.14 | 25.54
156 | 2021/12/27 | 16:34:06 | 27.4 | 1.063 | 22.75 | 2.94 | 2.747 | 3.055 | 229.9 | 0.28 | 50.01 | 35.78 | -9.86 | 65.13 | 15.8 | 15.8 | 0.96 | 0.56 | 0.308 | 3.141 | 9.08 | 25.38
157 | 2021/12/27 | 16:34:07 | 27.4 | 1.133 | 22.75 | 2.94 | 2.745 | 3.058 | 229.9 | 0.28 | 50.01 | 35.78 | -9.86 | 65.13 | 15.8 | 15.8 | 0.96 | 0.56 | 0.313 | 3.192 | 9.84 | 27.5
158 | 2021/12/27 | 16:34:07 | 27.4 | 1.133 | 22.75 | 2.94 | 2.745 | 3.052 | 230.2 | 0.28 | 50.01 | 35.88 | -9.86 | 65.13 | 15.8 | 15.8 | 0.96 | 0.56 | 0.307 | 3.13 | 9.65 | 26.9
159 | 2021/12/27 | 16:34:08 | 27.4 | 1.133 | 22.75 | 2.94 | 2.745 | 3.055 | 230.2 | 0.29 | 50.01 | 35.88 | -9.86 | 65.13 | 15.8 | 15.8 | 0.96 | 0.56 | 0.31 | 3.161 | 9.74 | 27.15
160 | 2021/12/27 | 16:34:08 | 27.4 | 1.133 | 23.0 | 2.94 | 2.745 | 3.052 | 230.2 | 0.29 | 50.01 | 35.88 | -13.93 | 65.13 | 15.8 | 15.8 | 0.96 | 0.53 | 0.307 | 3.13 | 9.65 | 26.9
161 | 2021/12/27 | 16:34:08 | 27.4 | 1.133 | 23.0 | 2.93 | 2.745 | 3.058 | 230.2 | 0.29 | 50.01 | 35.88 | -13.93 | 70.35 | 15.8 | 15.8 | 0.93 | 0.53 | 0.313 | 3.192 | 9.84 | 27.42
162 | 2021/12/27 | 16:34:09 | 27.4 | 1.133 | 23.0 | 2.94 | 2.745 | 3.052 | 230.2 | 0.29 | 50.01 | 35.88 | -13.93 | 70.35 | 15.8 | 21.0 | 0.93 | 0.53 | 0.307 | 3.13 | 9.65 | 26.9
163 | 2021/12/27 | 16:34:09 | 27.4 | 1.133 | 23.0 | 2.93 | 2.745 | 3.055 | 230.2 | 0.29 | 50.01 | 35.88 | -13.93 | 70.35 | 21.0 | 21.0 | 0.93 | 0.53 | 0.31 | 3.161 | 9.74 | 27.15
164 | 2021/12/27 | 16:34:09 | 27.4 | 1.195 | 23.0 | 2.94 | 2.747 | 3.058 | 230.2 | 0.29 | 50.01 | 37.67 | -13.93 | 70.35 | 21.0 | 21.0 | 0.93 | 0.53 | 0.311 | 3.171 | 10.31 | 27.37
165 | 2021/12/27 | 16:34:10 | 27.4 | 1.195 | 23.25 | 2.93 | 2.745 | 3.055 | 230.7 | 0.31 | 50.01 | 37.67 | -13.93 | 70.35 | 21.0 | 21.0 | 0.93 | 0.53 | 0.31 | 3.161 | 10.27 | 27.26
166 | 2021/12/27 | 16:34:10 | 27.4 | 1.195 | 23.25 | 2.93 | 2.745 | 3.055 | 230.7 | 0.31 | 49.99 | 37.67 | -15.49 | 70.35 | 21.0 | 21.0 | 0.93 | 0.52 | 0.31 | 3.161 | 10.27 | 27.26
167 | 2021/12/27 | 16:34:10 | 27.4 | 1.195 | 23.25 | 2.93 | 2.745 | 3.052 | 230.7 | 0.31 | 49.99 | 37.67 | -15.49 | 70.35 | 21.0 | 21.0 | 0.92 | 0.52 | 0.307 | 3.13 | 10.17 | 27.0
168 | 2021/12/27 | 16:34:11 | 27.4 | 1.195 | 23.25 | 2.93 | 2.745 | 3.055 | 230.7 | 0.31 | 49.99 | 37.67 | -15.49 | 71.2 | 21.0 | 20.8 | 0.92 | 0.52 | 0.31 | 3.161 | 10.27 | 27.26
169 | 2021/12/27 | 16:34:11 | 27.4 | 1.195 | 23.25 | 2.94 | 2.745 | 3.055 | 230.7 | 0.31 | 49.99 | 37.67 | -15.49 | 71.2 | 20.8 | 20.8 | 0.92 | 0.52 | 0.31 | 3.161 | 10.27 | 27.26
170 | 2021/12/27 | 16:34:11 | 27.4 | 1.258 | 23.5 | 2.93 | 2.745 | 3.052 | 230.7 | 0.31 | 49.99 | 37.67 | -15.49 | 71.2 | 20.8 | 20.8 | 0.92 | 0.52 | 0.307 | 3.13 | 10.71 | 28.43
171 | 2021/12/27 | 16:34:12 | 27.4 | 1.258 | 23.5 | 2.93 | 2.745 | 3.058 | 230.7 | 0.31 | 49.99 | 37.7 | -15.49 | 71.2 | 20.8 | 20.8 | 0.92 | 0.52 | 0.313 | 3.192 | 10.92 | 28.97
172 | 2021/12/27 | 16:34:12 | 27.3 | 1.258 | 23.5 | 2.93 | 2.745 | 3.055 | 230.7 | 0.31 | 49.99 | 37.7 | -15.49 | 71.2 | 20.8 | 20.8 | 0.92 | 0.52 | 0.31 | 3.161 | 10.82 | 28.7
173 | 2021/12/27 | 16:34:12 | 27.3 | 1.258 | 23.5 | 2.93 | 2.745 | 3.055 | 230.7 | 0.31 | 49.99 | 37.7 | -15.86 | 71.2 | 20.8 | 20.8 | 0.92 | 0.51 | 0.31 | 3.161 | 10.82 | 28.7
174 | 2021/12/27 | 16:34:13 | 27.3 | 1.258 | 23.5 | 2.93 | 2.745 | 3.052 | 230.7 | 0.31 | 49.99 | 37.7 | -15.86 | 73.07 | 20.8 | 20.8 | 0.92 | 0.51 | 0.307 | 3.13 | 10.71 | 28.41
175 | 2021/12/27 | 16:34:13 | 27.3 | 1.258 | 23.75 | 2.93 | 2.745 | 3.052 | 230.7 | 0.31 | 49.99 | 37.7 | -15.86 | 73.07 | 20.8 | 21.5 | 0.92 | 0.51 | 0.307 | 3.13 | 10.71 | 28.41
176 | 2021/12/27 | 16:34:14 | 27.3 | 1.258 | 23.75 | 2.93 | 2.745 | 3.052 | 230.7 | 0.31 | 49.99 | 37.7 | -15.86 | 73.07 | 20.7 | 21.5 | 0.92 | 0.51 | 0.307 | 3.13 | 10.71 | 28.41
177 | 2021/12/27 | 16:34:14 | 27.3 | 1.32 | 23.75 | 2.94 | 2.745 | 3.052 | 230.7 | 0.31 | 49.99 | 39.08 | -15.86 | 73.07 | 20.7 | 21.5 | 0.92 | 0.51 | 0.307 | 3.13 | 11.24 | 28.76
178 | 2021/12/27 | 16:34:14 | 27.3 | 1.32 | 23.75 | 2.93 | 2.745 | 3.055 | 230.4 | 0.33 | 49.99 | 39.08 | -15.86 | 73.07 | 20.7 | 21.5 | 0.92 | 0.51 | 0.31 | 3.161 | 11.35 | 29.04
179 | 2021/12/27 | 16:34:15 | 27.3 | 1.32 | 23.75 | 2.93 | 2.745 | 3.052 | 230.4 | 0.33 | 50.0 | 39.08 | -16.03 | 73.07 | 20.7 | 21.5 | 0.92 | 0.51 | 0.307 | 3.13 | 11.24 | 28.76
180 | 2021/12/27 | 16:34:15 | 27.3 | 1.32 | 24.0 | 2.93 | 2.745 | 3.055 | 230.4 | 0.33 | 50.0 | 39.08 | -16.03 | 73.07 | 20.7 | 21.5 | 0.93 | 0.52 | 0.31 | 3.161 | 11.35 | 29.04
181 | 2021/12/27 | 16:34:15 | 27.3 | 1.32 | 24.0 | 2.93 | 2.745 | 3.052 | 230.4 | 0.33 | 50.0 | 39.08 | -16.03 | 74.87 | 20.7 | 21.0 | 0.93 | 0.52 | 0.307 | 3.13 | 11.24 | 28.76
182 | 2021/12/27 | 16:34:16 | 27.3 | 1.32 | 24.0 | 2.93 | 2.745 | 3.05 | 230.4 | 0.33 | 50.0 | 39.08 | -16.03 | 74.87 | 21.0 | 21.0 | 0.93 | 0.52 | 0.305 | 3.11 | 11.17 | 28.58
183 | 2021/12/27 | 16:34:16 | 27.3 | 1.406 | 24.0 | 2.93 | 2.745 | 3.052 | 230.4 | 0.33 | 50.0 | 38.7 | -16.03 | 74.87 | 21.0 | 21.0 | 0.93 | 0.52 | 0.307 | 3.13 | 11.97 | 30.93
184 | 2021/12/27 | 16:34:16 | 27.4 | 1.406 | 24.0 | 2.93 | 2.745 | 3.052 | 230.6 | 2.31 | 50.0 | 38.7 | -16.03 | 74.87 | 21.0 | 21.0 | 0.93 | 0.52 | 0.307 | 3.13 | 11.97 | 30.93
185 | 2021/12/27 | 16:34:17 | 27.4 | 1.406 | 24.25 | 2.93 | 2.745 | 3.055 | 230.6 | 0.33 | 49.99 | 38.7 | -16.03 | 74.87 | 21.0 | 21.0 | 0.93 | 0.52 | 0.31 | 3.161 | 12.09 | 31.24
186 | 2021/12/27 | 16:34:17 | 27.4 | 1.406 | 24.25 | 2.93 | 2.745 | 3.052 | 230.6 | 0.33 | 49.99 | 38.7 | -15.51 | 74.87 | 21.0 | 21.0 | 0.93 | 0.52 | 0.307 | 3.13 | 11.97 | 30.93
187 | 2021/12/27 | 16:34:17 | 27.4 | 1.406 | 24.25 | 2.93 | 2.745 | 3.055 | 230.6 | 0.33 | 49.99 | 38.7 | -15.51 | 74.68 | 21.0 | 21.0 | 0.93 | 0.52 | 0.31 | 3.161 | 12.09 | 31.24
188 | 2021/12/27 | 16:34:18 | 27.4 | 1.406 | 24.25 | 2.93 | 2.745 | 3.05 | 230.6 | 0.33 | 49.99 | 38.7 | -15.51 | 74.68 | 21.0 | 19.2 | 0.93 | 0.52 | 0.305 | 3.11 | 11.89 | 30.72
189 | 2021/12/27 | 16:34:18 | 27.4 | 1.406 | 24.25 | 2.92 | 2.745 | 3.052 | 230.6 | 0.33 | 49.99 | 38.7 | -15.51 | 74.68 | 19.2 | 19.2 | 0.93 | 0.52 | 0.307 | 3.13 | 11.97 | 30.93
190 | 2021/12/27 | 16:34:19 | 27.4 | 1.477 | 24.5 | 2.93 | 2.745 | 3.052 | 230.6 | 0.33 | 49.99 | 39.57 | -15.51 | 74.68 | 19.2 | 19.2 | 0.93 | 0.52 | 0.307 | 3.13 | 12.57 | 31.77
191 | 2021/12/27 | 16:34:19 | 27.4 | 1.477 | 24.5 | 2.93 | 2.743 | 3.05 | 229.8 | 0.33 | 49.99 | 39.57 | -15.51 | 74.68 | 19.2 | 19.2 | 0.93 | 0.52 | 0.307 | 3.13 | 12.57 | 31.77
192 | 2021/12/27 | 16:34:19 | 27.4 | 1.477 | 24.5 | 2.93 | 2.745 | 3.052 | 229.8 | 0.33 | 49.98 | 39.57 | -15.57 | 74.68 | 19.2 | 19.2 | 0.93 | 0.53 | 0.307 | 3.13 | 12.57 | 31.77
193 | 2021/12/27 | 16:34:20 | 27.4 | 1.477 | 24.5 | 2.93 | 2.745 | 3.05 | 229.8 | 0.33 | 49.98 | 39.57 | -15.57 | 74.68 | 19.2 | 19.2 | 0.93 | 0.53 | 0.305 | 3.11 | 12.49 | 31.56
194 | 2021/12/27 | 16:34:20 | 27.4 | 1.477 | 24.5 | 2.93 | 2.745 | 3.05 | 229.8 | 0.33 | 49.98 | 39.57 | -15.57 | 76.01 | 19.2 | 19.8 | 0.93 | 0.53 | 0.305 | 3.11 | 12.49 | 31.56
195 | 2021/12/27 | 16:34:20 | 27.4 | 1.477 | 24.75 | 2.93 | 2.745 | 3.05 | 229.8 | 0.33 | 49.98 | 39.57 | -15.57 | 76.01 | 19.3 | 19.8 | 0.93 | 0.53 | 0.305 | 3.11 | 12.49 | 31.56
196 | 2021/12/27 | 16:34:21 | 27.4 | 1.539 | 24.75 | 2.93 | 2.745 | 3.055 | 229.8 | 0.33 | 49.98 | 40.57 | -15.57 | 76.01 | 19.3 | 19.8 | 0.93 | 0.53 | 0.31 | 3.161 | 13.23 | 32.61
197 | 2021/12/27 | 16:34:21 | 27.4 | 1.539 | 24.75 | 2.93 | 2.745 | 3.047 | 229.5 | 2.3 | 49.98 | 40.57 | -15.57 | 76.01 | 19.3 | 19.8 | 0.93 | 0.53 | 0.302 | 3.079 | 12.89 | 31.77
198 | 2021/12/27 | 16:34:21 | 27.4 | 1.539 | 24.75 | 2.93 | 2.743 | 3.052 | 229.5 | 0.33 | 49.98 | 40.57 | -15.57 | 76.01 | 19.3 | 19.8 | 0.93 | 0.53 | 0.309 | 3.151 | 13.19 | 32.51
199 | 2021/12/27 | 16:34:22 | 27.4 | 1.539 | 24.75 | 2.93 | 2.743 | 3.05 | 229.5 | 0.33 | 49.98 | 40.57 | -15.74 | 76.01 | 19.3 | 19.8 | 0.93 | 0.53 | 0.307 | 3.13 | 13.1 | 32.29
200 | 2021/12/27 | 16:34:22 | 27.4 | 1.539 | 25.0 | 2.93 | 2.743 | 3.05 | 229.5 | 0.33 | 49.98 | 40.57 | -15.74 | 75.75 | 19.3 | 19.8 | 0.93 | 0.53 | 0.307 | 3.13 | 13.1 | 32.29
201 | 2021/12/27 | 16:34:22 | 27.4 | 1.539 | 25.0 | 2.91 | 2.745 | 3.052 | 229.5 | 0.33 | 49.98 | 40.57 | -15.74 | 75.75 | 18.6 | 18.6 | 0.93 | 0.53 | 0.307 | 3.13 | 13.1 | 32.29
202 | 2021/12/27 | 16:34:23 | 27.4 | 1.539 | 25.0 | 2.92 | 2.745 | 3.047 | 229.5 | 0.33 | 49.98 | 40.57 | -15.74 | 75.75 | 18.6 | 18.6 | 0.93 | 0.53 | 0.302 | 3.079 | 12.89 | 31.77
203 | 2021/12/27 | 16:34:23 | 27.4 | 1.594 | 25.0 | 2.92 | 2.745 | 3.05 | 229.5 | 0.33 | 49.98 | 40.42 | -15.74 | 75.75 | 18.6 | 18.6 | 0.93 | 0.53 | 0.305 | 3.11 | 13.48 | 33.35
204 | 2021/12/27 | 16:34:24 | 27.4 | 1.594 | 25.0 | 2.93 | 2.745 | 3.045 | 229.8 | 0.33 | 49.98 | 40.42 | -15.74 | 75.75 | 18.6 | 18.6 | 0.93 | 0.53 | 0.3 | 3.059 | 13.26 | 32.81
205 | 2021/12/27 | 16:34:24 | 27.3 | 1.594 | 25.25 | 2.92 | 2.745 | 3.05 | 229.8 | 0.33 | 49.98 | 40.42 | -13.71 | 75.75 | 18.6 | 18.6 | 0.93 | 0.55 | 0.305 | 3.11 | 13.48 | 33.35
206 | 2021/12/27 | 16:34:24 | 27.3 | 1.594 | 25.25 | 2.92 | 2.745 | 3.047 | 229.8 | 0.33 | 49.98 | 40.42 | -13.71 | 75.75 | 18.6 | 18.6 | 0.96 | 0.55 | 0.302 | 3.079 | 13.35 | 33.03
207 | 2021/12/27 | 16:34:25 | 27.3 | 1.594 | 25.25 | 2.92 | 2.745 | 3.047 | 229.8 | 0.33 | 49.98 | 40.42 | -13.71 | 74.45 | 18.6 | 12.9 | 0.96 | 0.55 | 0.302 | 3.079 | 13.35 | 33.03
208 | 2021/12/27 | 16:34:25 | 27.3 | 1.594 | 25.25 | 2.92 | 2.743 | 3.05 | 229.8 | 0.33 | 49.98 | 40.42 | -13.71 | 74.45 | 12.9 | 12.9 | 0.96 | 0.55 | 0.307 | 3.13 | 13.57 | 33.57
209 | 2021/12/27 | 16:34:25 | 27.3 | 1.672 | 25.25 | 2.92 | 2.745 | 3.047 | 229.8 | 0.33 | 49.98 | 41.94 | -13.71 | 74.45 | 12.9 | 12.9 | 0.96 | 0.55 | 0.302 | 3.079 | 14.0 | 33.38
210 | 2021/12/27 | 16:34:26 | 27.3 | 1.672 | 25.5 | 2.92 | 2.745 | 3.052 | 230.5 | 2.31 | 49.98 | 41.94 | -13.71 | 74.45 | 12.9 | 12.9 | 0.96 | 0.55 | 0.307 | 3.13 | 14.23 | 33.93
211 | 2021/12/27 | 16:34:26 | 27.3 | 1.672 | 25.5 | 2.92 | 2.743 | 3.045 | 230.5 | 0.32 | 49.97 | 41.94 | -11.46 | 74.45 | 12.9 | 12.9 | 0.96 | 0.55 | 0.302 | 3.079 | 14.0 | 33.38
212 | 2021/12/27 | 16:34:26 | 27.3 | 1.672 | 25.5 | 2.92 | 2.745 | 3.047 | 230.5 | 0.32 | 49.97 | 41.94 | -11.46 | 74.45 | 12.9 | 12.9 | 0.97 | 0.56 | 0.302 | 3.079 | 14.0 | 33.38
213 | 2021/12/27 | 16:34:27 | 27.3 | 1.672 | 25.5 | 2.92 | 2.745 | 3.05 | 230.5 | 0.32 | 49.97 | 41.94 | -11.46 | 75.4 | 12.9 | 12.9 | 0.97 | 0.56 | 0.305 | 3.11 | 14.14 | 33.71
214 | 2021/12/27 | 16:34:27 | 27.4 | 1.672 | 25.5 | 2.92 | 2.743 | 3.045 | 230.5 | 0.32 | 49.97 | 41.94 | -11.46 | 75.4 | 12.9 | 12.2 | 0.97 | 0.56 | 0.302 | 3.079 | 14.0 | 33.38
215 | 2021/12/27 | 16:34:27 | 27.4 | 1.672 | 25.75 | 2.93 | 2.743 | 3.05 | 230.5 | 0.32 | 49.97 | 41.94 | -11.46 | 75.4 | 12.4 | 12.2 | 0.97 | 0.56 | 0.307 | 3.13 | 14.23 | 33.93
216 | 2021/12/27 | 16:34:28 | 27.4 | 1.742 | 25.75 | 2.91 | 2.743 | 3.04 | 230.4 | 0.32 | 49.97 | 42.5 | -11.46 | 75.4 | 12.4 | 12.2 | 0.97 | 0.56 | 0.297 | 3.028 | 14.35 | 33.76
217 | 2021/12/27 | 16:34:28 | 27.4 | 1.742 | 25.75 | 2.91 | 2.743 | 3.045 | 230.4 | 0.33 | 49.97 | 42.5 | -11.46 | 75.4 | 12.4 | 12.2 | 0.97 | 0.56 | 0.302 | 3.079 | 14.59 | 34.33
218 | 2021/12/27 | 16:34:29 | 27.4 | 1.742 | 25.75 | 2.91 | 2.745 | 3.043 | 230.4 | 0.33 | 49.97 | 42.5 | -11.63 | 75.4 | 12.4 | 12.2 | 0.97 | 0.57 | 0.298 | 3.039 | 14.4 | 33.88
219 | 2021/12/27 | 16:34:29 | 27.4 | 1.742 | 25.75 | 2.91 | 2.745 | 3.045 | 230.4 | 0.33 | 49.97 | 42.5 | -11.63 | 75.4 | 12.4 | 12.2 | 0.96 | 0.57 | 0.3 | 3.059 | 14.49 | 34.09
220 | 2021/12/27 | 16:34:29 | 27.4 | 1.742 | 26.0 | 2.92 | 2.745 | 3.047 | 230.4 | 0.33 | 49.97 | 42.5 | -11.63 | 75.78 | 12.4 | 11.1 | 0.96 | 0.57 | 0.302 | 3.079 | 14.59 | 34.33
221 | 2021/12/27 | 16:34:30 | 27.4 | 1.742 | 26.0 | 2.91 | 2.743 | 3.043 | 230.4 | 0.33 | 49.97 | 42.5 | -11.63 | 75.78 | 11.1 | 11.1 | 0.96 | 0.57 | 0.3 | 3.059 | 14.49 | 34.09
222 | 2021/12/27 | 16:34:30 | 27.4 | 1.805 | 26.0 | 2.92 | 2.745 | 3.045 | 230.4 | 0.33 | 49.97 | 43.91 | -11.63 | 75.78 | 11.1 | 11.1 | 0.96 | 0.57 | 0.3 | 3.059 | 15.02 | 34.21
223 | 2021/12/27 | 16:34:30 | 27.4 | 1.805 | 26.0 | 2.91 | 2.743 | 3.047 | 230.0 | 0.33 | 49.97 | 43.91 | -11.63 | 75.78 | 11.1 | 11.1 | 0.96 | 0.57 | 0.304 | 3.1 | 15.22 | 34.66
224 | 2021/12/27 | 16:34:31 | 27.4 | 1.805 | 26.0 | 2.91 | 2.743 | 3.045 | 230.0 | 0.33 | 49.97 | 43.91 | -11.63 | 75.78 | 11.1 | 11.1 | 0.96 | 0.57 | 0.302 | 3.079 | 15.12 | 34.43
225 | 2021/12/27 | 16:34:31 | 27.4 | 1.805 | 26.25 | 2.91 | 2.743 | 3.047 | 230.0 | 0.33 | 49.97 | 43.91 | -9.9 | 75.78 | 11.1 | 11.1 | 0.98 | 0.57 | 0.304 | 3.1 | 15.22 | 34.66
226 | 2021/12/27 | 16:34:31 | 27.4 | 1.805 | 26.25 | 2.91 | 2.743 | 3.038 | 230.0 | 0.33 | 49.97 | 43.91 | -9.9 | 76.18 | 11.1 | 11.1 | 0.98 | 0.57 | 0.295 | 3.008 | 14.77 | 33.64
227 | 2021/12/27 | 16:34:32 | 27.4 | 1.805 | 26.25 | 2.91 | 2.743 | 3.04 | 230.0 | 0.33 | 49.97 | 43.91 | -9.9 | 76.18 | 9.7 | 9.7 | 0.98 | 0.57 | 0.297 | 3.028 | 14.87 | 33.86
228 | 2021/12/27 | 16:34:32 | 27.4 | 1.805 | 26.25 | 2.91 | 2.743 | 3.045 | 230.0 | 0.33 | 49.97 | 43.91 | -9.9 | 76.18 | 9.7 | 9.7 | 0.98 | 0.57 | 0.302 | 3.079 | 15.12 | 34.43
229 | 2021/12/27 | 16:34:32 | 27.4 | 1.883 | 26.25 | 2.91 | 2.743 | 3.04 | 229.9 | 0.33 | 49.97 | 44.59 | -9.9 | 76.18 | 9.7 | 9.7 | 0.98 | 0.57 | 0.297 | 3.028 | 15.51 | 34.78
230 | 2021/12/27 | 16:34:33 | 27.4 | 1.883 | 26.5 | 2.91 | 2.743 | 3.045 | 229.9 | 0.34 | 49.97 | 44.59 | -9.9 | 76.18 | 9.7 | 9.7 | 0.98 | 0.57 | 0.302 | 3.079 | 15.77 | 35.37
231 | 2021/12/27 | 16:34:33 | 27.4 | 1.883 | 26.5 | 2.91 | 2.745 | 3.04 | 229.9 | 0.34 | 49.97 | 44.59 | -9.45 | 76.18 | 9.7 | 9.7 | 0.98 | 0.57 | 0.295 | 3.008 | 15.41 | 34.56
232 | 2021/12/27 | 16:34:33 | 27.4 | 1.883 | 26.5 | 2.91 | 2.743 | 3.04 | 229.9 | 0.34 | 49.97 | 44.59 | -9.45 | 76.18 | 9.7 | 9.7 | 0.98 | 0.57 | 0.297 | 3.028 | 15.51 | 34.78
233 | 2021/12/27 | 16:34:34 | 27.4 | 1.883 | 26.5 | 2.91 | 2.743 | 3.045 | 229.9 | 0.34 | 49.97 | 44.59 | -9.45 | 78.63 | 9.7 | 9.9 | 0.98 | 0.57 | 0.302 | 3.079 | 15.77 | 35.37
234 | 2021/12/27 | 16:34:34 | 27.4 | 1.883 | 26.5 | 2.91 | 2.743 | 3.04 | 229.9 | 0.34 | 49.97 | 44.59 | -9.45 | 78.63 | 9.9 | 9.9 | 0.98 | 0.57 | 0.297 | 3.028 | 15.51 | 34.78
235 | 2021/12/27 | 16:34:35 | 27.4 | 1.969 | 26.75 | 2.91 | 2.743 | 3.043 | 229.9 | 0.34 | 49.97 | 44.55 | -9.45 | 78.63 | 9.9 | 9.9 | 0.98 | 0.57 | 0.3 | 3.059 | 16.38 | 36.77
236 | 2021/12/27 | 16:34:35 | 27.4 | 1.969 | 26.75 | 2.91 | 2.745 | 3.038 | 230.9 | 2.31 | 49.97 | 44.55 | -9.45 | 78.63 | 9.9 | 9.9 | 0.98 | 0.57 | 0.293 | 2.988 | 16.0 | 35.91
237 | 2021/12/27 | 16:34:35 | 27.4 | 1.969 | 26.75 | 2.9 | 2.743 | 3.04 | 230.9 | 0.34 | 49.97 | 44.55 | -10.0 | 78.63 | 9.9 | 9.9 | 0.98 | 0.57 | 0.297 | 3.028 | 16.22 | 36.41
238 | 2021/12/27 | 16:34:36 | 27.4 | 1.969 | 26.75 | 2.9 | 2.743 | 3.043 | 230.9 | 0.34 | 49.97 | 44.55 | -10.0 | 78.63 | 9.9 | 9.9 | 0.98 | 0.58 | 0.3 | 3.059 | 16.38 | 36.77
239 | 2021/12/27 | 16:34:36 | 27.4 | 1.969 | 26.75 | 2.91 | 2.745 | 3.04 | 230.9 | 0.34 | 49.97 | 44.55 | -10.0 | 77.98 | 9.9 | 9.9 | 0.98 | 0.58 | 0.295 | 3.008 | 16.11 | 36.16
240 | 2021/12/27 | 16:34:36 | 27.4 | 1.969 | 27.0 | 2.91 | 2.743 | 3.043 | 230.9 | 0.34 | 49.97 | 44.55 | -10.0 | 77.98 | 9.9 | 10.0 | 0.98 | 0.58 | 0.3 | 3.059 | 16.38 | 36.77
241 | 2021/12/27 | 16:34:37 | 27.4 | 1.969 | 27.0 | 2.9 | 2.743 | 3.038 | 230.9 | 0.34 | 49.97 | 44.55 | -10.0 | 77.98 | 10.1 | 10.0 | 0.98 | 0.58 | 0.295 | 3.008 | 16.11 | 36.16
242 | 2021/12/27 | 16:34:37 | 27.4 | 2.031 | 27.0 | 2.91 | 2.745 | 3.043 | 230.9 | 0.34 | 49.97 | 45.36 | -10.0 | 77.98 | 10.1 | 10.0 | 0.98 | 0.58 | 0.298 | 3.039 | 16.79 | 37.01
243 | 2021/12/27 | 16:34:37 | 27.4 | 2.031 | 27.0 | 2.91 | 2.745 | 3.04 | 230.6 | 0.34 | 49.97 | 45.36 | -10.0 | 77.98 | 10.1 | 10.0 | 0.98 | 0.58 | 0.295 | 3.008 | 16.62 | 36.64
244 | 2021/12/27 | 16:34:38 | 27.4 | 2.031 | 27.0 | 2.91 | 2.743 | 3.04 | 230.6 | 0.34 | 49.98 | 45.36 | -9.77 | 77.98 | 10.1 | 10.0 | 0.98 | 0.57 | 0.297 | 3.028 | 16.73 | 36.88
245 | 2021/12/27 | 16:34:38 | 27.3 | 2.031 | 27.25 | 2.91 | 2.743 | 3.043 | 230.6 | 0.34 | 49.98 | 45.36 | -9.77 | 77.98 | 10.1 | 10.0 | 0.98 | 0.57 | 0.3 | 3.059 | 16.9 | 37.26
246 | 2021/12/27 | 16:34:38 | 27.3 | 2.031 | 27.25 | 2.9 | 2.743 | 3.04 | 230.6 | 0.34 | 49.98 | 45.36 | -9.77 | 79.88 | 10.1 | 9.6 | 0.98 | 0.57 | 0.297 | 3.028 | 16.73 | 36.88
247 | 2021/12/27 | 16:34:39 | 27.3 | 2.031 | 27.25 | 2.9 | 2.743 | 3.043 | 230.6 | 0.34 | 49.98 | 45.36 | -9.77 | 79.88 | 9.6 | 9.6 | 0.98 | 0.57 | 0.3 | 3.059 | 16.9 | 37.26
248 | 2021/12/27 | 16:34:39 | 27.3 | 2.094 | 27.25 | 2.9 | 2.743 | 3.038 | 230.6 | 0.34 | 49.98 | 46.31 | -9.77 | 79.88 | 9.6 | 9.6 | 0.98 | 0.57 | 0.295 | 3.008 | 17.13 | 36.99
249 | 2021/12/27 | 16:34:39 | 27.3 | 2.094 | 27.25 | 2.9 | 2.745 | 3.04 | 230.1 | 2.3 | 49.98 | 46.31 | -9.77 | 79.88 | 9.6 | 9.6 | 0.98 | 0.57 | 0.295 | 3.008 | 17.13 | 36.99
250 | 2021/12/27 | 16:34:40 | 27.3 | 2.094 | 27.5 | 2.91 | 2.745 | 3.043 | 230.1 | 0.35 | 49.98 | 46.31 | -9.94 | 79.88 | 9.6 | 9.6 | 0.98 | 0.57 | 0.298 | 3.039 | 17.31 | 37.38
251 | 2021/12/27 | 16:34:40 | 27.3 | 2.094 | 27.5 | 2.9 | 2.743 | 3.038 | 230.1 | 0.35 | 49.98 | 46.31 | -9.94 | 79.88 | 9.6 | 9.6 | 0.98 | 0.58 | 0.295 | 3.008 | 17.13 | 36.99
252 | 2021/12/27 | 16:34:41 | 27.3 | 2.094 | 27.5 | 2.9 | 2.743 | 3.04 | 230.1 | 0.35 | 49.98 | 46.31 | -9.94 | 80.09 | 9.6 | 9.8 | 0.98 | 0.58 | 0.297 | 3.028 | 17.25 | 37.25
253 | 2021/12/27 | 16:34:41 | 27.3 | 2.094 | 27.5 | 2.9 | 2.743 | 3.035 | 230.1 | 0.35 | 49.98 | 46.31 | -9.94 | 80.09 | 9.8 | 9.8 | 0.98 | 0.58 | 0.292 | 2.977 | 16.96 | 36.62
254 | 2021/12/27 | 16:34:41 | 27.4 | 2.156 | 27.5 | 2.89 | 2.743 | 3.04 | 230.1 | 0.35 | 49.98 | 46.31 | -9.94 | 80.09 | 9.8 | 9.8 | 0.98 | 0.58 | 0.297 | 3.028 | 17.76 | 38.35
255 | 2021/12/27 | 16:34:42 | 27.4 | 2.156 | 27.75 | 2.89 | 2.743 | 3.038 | 230.0 | 0.35 | 49.98 | 46.21 | -9.94 | 80.09 | 9.8 | 9.8 | 0.98 | 0.58 | 0.295 | 3.008 | 17.64 | 38.17
256 | 2021/12/27 | 16:34:42 | 27.4 | 2.156 | 27.75 | 2.9 | 2.745 | 3.04 | 230.0 | 0.35 | 49.98 | 46.21 | -9.94 | 80.09 | 9.8 | 9.8 | 0.98 | 0.58 | 0.295 | 3.008 | 17.64 | 38.17
257 | 2021/12/27 | 16:34:42 | 27.4 | 2.156 | 27.75 | 2.89 | 2.743 | 3.033 | 230.0 | 0.35 | 49.98 | 46.21 | -9.74 | 80.09 | 9.8 | 9.8 | 0.98 | 0.58 | 0.29 | 2.957 | 17.34 | 37.52
258 | 2021/12/27 | 16:34:43 | 27.4 | 2.156 | 27.75 | 2.89 | 2.743 | 3.035 | 230.0 | 0.35 | 49.98 | 46.21 | -9.74 | 80.09 | 9.8 | 9.8 | 0.98 | 0.58 | 0.292 | 2.977 | 17.46 | 37.78
259 | 2021/12/27 | 16:34:43 | 27.4 | 2.156 | 27.75 | 2.89 | 2.743 | 3.035 | 230.0 | 0.35 | 49.98 | 46.21 | -9.74 | 81.33 | 9.8 | 9.2 | 0.98 | 0.58 | 0.292 | 2.977 | 17.46 | 37.78
260 | 2021/12/27 | 16:34:43 | 27.4 | 2.156 | 28.0 | 2.89 | 2.743 | 3.035 | 230.0 | 0.35 | 49.98 | 46.21 | -9.74 | 81.33 | 9.2 | 9.2 | 0.98 | 0.58 | 0.292 | 2.977 | 17.46 | 37.78
261 | 2021/12/27 | 16:34:44 | 27.4 | 2.219 | 28.0 | 2.9 | 2.745 | 3.038 | 230.0 | 0.35 | 49.98 | 47.52 | -9.74 | 81.33 | 9.2 | 9.2 | 0.98 | 0.58 | 0.293 | 2.988 | 18.03 | 37.94
262 | 2021/12/27 | 16:34:44 | 27.4 | 2.219 | 28.0 | 2.9 | 2.743 | 3.035 | 230.0 | 2.3 | 49.98 | 47.52 | -9.74 | 81.33 | 9.2 | 9.2 | 0.98 | 0.58 | 0.292 | 2.977 | 17.97 | 37.82
263 | 2021/12/27 | 16:34:44 | 27.4 | 2.219 | 28.0 | 2.89 | 2.743 | 3.038 | 230.0 | 0.36 | 49.99 | 47.52 | -9.74 | 81.33 | 9.2 | 9.2 | 0.98 | 0.58 | 0.295 | 3.008 | 18.16 | 38.22
264 | 2021/12/27 | 16:34:45 | 27.4 | 2.219 | 28.0 | 2.9 | 2.743 | 3.033 | 230.0 | 0.36 | 49.99 | 47.52 | -9.89 | 81.33 | 9.2 | 9.2 | 0.98 | 0.58 | 0.29 | 2.957 | 17.85 | 37.56
265 | 2021/12/27 | 16:34:45 | 27.4 | 2.219 | 28.25 | 2.9 | 2.743 | 3.035 | 230.0 | 0.36 | 49.99 | 47.52 | -9.89 | 82.37 | 9.2 | 9.2 | 0.98 | 0.58 | 0.292 | 2.977 | 17.97 | 37.82
266 | 2021/12/27 | 16:34:45 | 27.4 | 2.219 | 28.25 | 2.89 | 2.743 | 3.033 | 230.0 | 0.36 | 49.99 | 47.52 | -9.89 | 82.37 | 9.2 | 9.2 | 0.98 | 0.58 | 0.29 | 2.957 | 17.85 | 37.56
267 | 2021/12/27 | 16:34:46 | 27.4 | 2.219 | 28.25 | 2.89 | 2.743 | 3.03 | 230.0 | 0.36 | 49.99 | 47.52 | -9.89 | 82.37 | 9.2 | 9.2 | 0.98 | 0.58 | 0.287 | 2.926 | 17.66 | 37.16
268 | 2021/12/27 | 16:34:46 | 27.4 | 2.297 | 28.25 | 2.89 | 2.743 | 3.035 | 230.0 | 0.36 | 49.99 | 47.92 | -9.89 | 82.37 | 9.2 | 9.2 | 0.98 | 0.58 | 0.292 | 2.977 | 18.6 | 38.81
269 | 2021/12/27 | 16:34:47 | 27.4 | 2.297 | 28.25 | 2.89 | 2.743 | 3.033 | 230.1 | 0.36 | 49.99 | 47.92 | -9.89 | 82.37 | 9.2 | 9.2 | 0.98 | 0.58 | 0.29 | 2.957 | 18.47 | 38.54
270 | 2021/12/27 | 16:34:47 | 27.4 | 2.297 | 28.5 | 2.89 | 2.743 | 3.033 | 230.1 | 0.36 | 49.99 | 47.92 | -9.95 | 82.37 | 9.2 | 9.2 | 0.98 | 0.58 | 0.29 | 2.957 | 18.47 | 38.54
271 | 2021/12/27 | 16:34:47 | 27.4 | 2.297 | 28.5 | 2.89 | 2.743 | 3.03 | 230.1 | 0.36 | 49.99 | 47.92 | -9.95 | 82.37 | 9.2 | 9.2 | 0.98 | 0.58 | 0.287 | 2.926 | 18.28 | 38.15
272 | 2021/12/27 | 16:34:48 | 27.4 | 2.297 | 28.5 | 2.89 | 2.743 | 3.033 | 230.1 | 0.36 | 49.99 | 47.92 | -9.95 | 83.35 | 9.2 | 9.3 | 0.98 | 0.58 | 0.29 | 2.957 | 18.47 | 38.54
273 | 2021/12/27 | 16:34:48 | 27.4 | 2.297 | 28.5 | 2.9 | 2.743 | 3.035 | 230.1 | 0.36 | 49.99 | 47.92 | -9.95 | 83.35 | 9.3 | 9.3 | 0.98 | 0.58 | 0.292 | 2.977 | 18.6 | 38.81
274 | 2021/12/27 | 16:34:48 | 27.4 | 2.344 | 28.5 | 2.9 | 2.743 | 3.033 | 230.1 | 0.36 | 49.99 | 48.22 | -9.95 | 83.35 | 9.3 | 9.3 | 0.98 | 0.58 | 0.29 | 2.957 | 18.85 | 39.09
275 | 2021/12/27 | 16:34:49 | 27.4 | 2.344 | 28.75 | 2.89 | 2.743 | 3.035 | 229.6 | 0.36 | 49.99 | 48.22 | -9.95 | 83.35 | 9.3 | 9.3 | 0.98 | 0.58 | 0.292 | 2.977 | 18.98 | 39.36
276 | 2021/12/27 | 16:34:49 | 27.4 | 2.344 | 28.75 | 2.89 | 2.743 | 3.027 | 229.6 | 0.36 | 49.99 | 48.22 | -9.97 | 83.35 | 9.3 | 9.3 | 0.98 | 0.58 | 0.284 | 2.896 | 18.46 | 38.28
277 | 2021/12/27 | 16:34:49 | 27.4 | 2.344 | 28.75 | 2.9 | 2.743 | 3.033 | 229.6 | 0.36 | 49.99 | 48.22 | -9.97 | 83.35 | 9.3 | 9.3 | 0.98 | 0.58 | 0.29 | 2.957 | 18.85 | 39.09
278 | 2021/12/27 | 16:34:50 | 27.4 | 2.344 | 28.75 | 2.89 | 2.743 | 3.03 | 229.6 | 0.36 | 49.99 | 48.22 | -9.97 | 83.02 | 9.3 | 9.3 | 0.98 | 0.58 | 0.287 | 2.926 | 18.66 | 38.7
279 | 2021/12/27 | 16:34:50 | 27.4 | 2.344 | 28.75 | 2.89 | 2.743 | 3.033 | 229.6 | 0.36 | 49.99 | 48.22 | -9.97 | 83.02 | 9.1 | 9.3 | 0.98 | 0.58 | 0.29 | 2.957 | 18.85 | 39.09
280 | 2021/12/27 | 16:34:51 | 27.4 | 2.406 | 29.0 | 2.89 | 2.743 | 3.027 | 229.6 | 0.36 | 49.99 | 48.22 | -9.97 | 83.02 | 9.1 | 9.3 | 0.98 | 0.58 | 0.284 | 2.896 | 18.95 | 39.3
281 | 2021/12/27 | 16:34:51 | 27.4 | 2.406 | 29.0 | 2.89 | 2.743 | 3.033 | 230.7 | 0.36 | 49.99 | 49.04 | -9.97 | 83.02 | 9.1 | 9.3 | 0.98 | 0.58 | 0.29 | 2.957 | 19.35 | 39.46
282 | 2021/12/27 | 16:34:51 | 27.4 | 2.406 | 29.0 | 2.89 | 2.743 | 3.035 | 230.7 | 0.37 | 49.99 | 49.04 | -9.97 | 83.02 | 9.1 | 9.3 | 0.98 | 0.58 | 0.292 | 2.977 | 19.48 | 39.72
283 | 2021/12/27 | 16:34:52 | 27.4 | 2.406 | 29.0 | 2.89 | 2.74 | 3.027 | 230.7 | 0.37 | 49.99 | 49.04 | -10.1 | 83.02 | 9.1 | 9.3 | 0.98 | 0.58 | 0.287 | 2.926 | 19.15 | 39.05
284 | 2021/12/27 | 16:34:52 | 27.4 | 2.406 | 29.0 | 2.89 | 2.743 | 3.033 | 230.7 | 0.37 | 49.99 | 49.04 | -10.1 | 84.68 | 9.1 | 9.3 | 0.98 | 0.58 | 0.29 | 2.957 | 19.35 | 39.46
285 | 2021/12/27 | 16:34:52 | 27.3 | 2.406 | 29.25 | 2.89 | 2.743 | 3.03 | 230.7 | 0.37 | 49.99 | 49.04 | -10.1 | 84.68 | 9.1 | 8.7 | 0.98 | 0.58 | 0.287 | 2.926 | 19.15 | 39.05
286 | 2021/12/27 | 16:34:53 | 27.3 | 2.406 | 29.25 | 2.87 | 2.74 | 3.027 | 230.7 | 0.37 | 49.99 | 49.04 | -10.1 | 84.68 | 8.7 | 8.7 | 0.98 | 0.58 | 0.287 | 2.926 | 19.15 | 39.05
287 | 2021/12/27 | 16:34:53 | 27.3 | 2.453 | 29.25 | 2.88 | 2.743 | 3.025 | 230.7 | 0.37 | 49.99 | 49.14 | -10.1 | 84.68 | 8.7 | 8.7 | 0.98 | 0.58 | 0.282 | 2.875 | 19.18 | 39.03
288 | 2021/12/27 | 16:34:53 | 27.3 | 2.453 | 29.25 | 2.88 | 2.743 | 3.025 | 230.0 | 0.37 | 49.99 | 49.14 | -10.1 | 84.68 | 8.7 | 8.7 | 0.98 | 0.58 | 0.282 | 2.875 | 19.18 | 39.03
289 | 2021/12/27 | 16:34:54 | 27.3 | 2.453 | 29.25 | 2.88 | 2.743 | 3.025 | 230.0 | 0.37 | 49.98 | 49.14 | -9.13 | 84.68 | 8.7 | 8.7 | 0.98 | 0.58 | 0.282 | 2.875 | 19.18 | 39.03
290 | 2021/12/27 | 16:34:54 | 27.3 | 2.453 | 29.5 | 2.88 | 2.743 | 3.03 | 230.0 | 0.37 | 49.98 | 49.14 | -9.13 | 84.68 | 8.7 | 8.7 | 0.98 | 0.58 | 0.287 | 2.926 | 19.52 | 39.72
291 | 2021/12/27 | 16:34:54 | 27.3 | 2.453 | 29.5 | 2.88 | 2.743 | 3.027 | 230.0 | 0.37 | 49.98 | 49.14 | -9.13 | 86.99 | 8.7 | 7.5 | 0.98 | 0.58 | 0.284 | 2.896 | 19.32 | 39.32
292 | 2021/12/27 | 16:34:55 | 27.3 | 2.453 | 29.5 | 2.88 | 2.743 | 3.03 | 230.0 | 0.37 | 49.98 | 49.14 | -9.13 | 86.99 | 7.5 | 7.5 | 0.98 | 0.58 | 0.287 | 2.926 | 19.52 | 39.72
293 | 2021/12/27 | 16:34:55 | 27.3 | 2.531 | 29.5 | 2.89 | 2.743 | 3.027 | 230.0 | 0.37 | 49.98 | 50.04 | -9.13 | 86.99 | 7.5 | 7.5 | 0.98 | 0.58 | 0.284 | 2.896 | 19.94 | 39.85
294 | 2021/12/27 | 16:34:56 | 27.3 | 2.531 | 29.5 | 2.88 | 2.743 | 3.027 | 229.7 | 2.3 | 49.98 | 50.04 | -9.13 | 86.99 | 7.5 | 7.5 | 0.98 | 0.58 | 0.284 | 2.896 | 19.94 | 39.85
295 | 2021/12/27 | 16:34:56 | 27.3 | 2.531 | 29.75 | 2.88 | 2.743 | 3.03 | 229.7 | 0.38 | 49.99 | 50.04 | -9.13 | 86.99 | 7.5 | 7.5 | 0.98 | 0.58 | 0.287 | 2.926 | 20.14 | 40.25
296 | 2021/12/27 | 16:34:56 | 27.3 | 2.531 | 29.75 | 2.89 | 2.743 | 3.027 | 229.7 | 0.38 | 49.99 | 50.04 | -9.13 | 86.99 | 7.5 | 7.5 | 0.98 | 0.58 | 0.284 | 2.896 | 19.94 | 39.85
297 | 2021/12/27 | 16:34:57 | 27.4 | 2.531 | 29.75 | 2.88 | 2.743 | 3.03 | 229.7 | 0.38 | 49.99 | 50.04 | -9.13 | 86.35 | 7.5 | 7.5 | 0.98 | 0.58 | 0.287 | 2.926 | 20.14 | 40.25
298 | 2021/12/27 | 16:34:57 | 27.4 | 2.531 | 29.75 | 2.87 | 2.74 | 3.025 | 229.7 | 0.38 | 49.99 | 50.04 | -9.13 | 86.35 | 7.5 | 8.0 | 0.98 | 0.58 | 0.285 | 2.906 | 20.01 | 39.99
299 | 2021/12/27 | 16:34:57 | 27.4 | 2.531 | 29.75 | 2.88 | 2.743 | 3.03 | 229.7 | 0.38 | 49.99 | 50.04 | -9.13 | 86.35 | 8.0 | 8.0 | 0.98 | 0.58 | 0.287 | 2.926 | 20.14 | 40.25
300 | 2021/12/27 | 16:34:58 | 27.4 | 2.594 | 30.0 | 2.88 | 2.74 | 3.025 | 229.7 | 0.38 | 49.99 | 50.16 | -9.13 | 86.35 | 8.0 | 8.0 | 0.98 | 0.58 | 0.285 | 2.906 | 20.5 | 40.87
301 | 2021/12/27 | 16:34:58 | 27.4 | 2.594 | 30.0 | 2.88 | 2.743 | 3.023 | 230.0 | 0.37 | 49.99 | 50.16 | -9.13 | 86.35 | 8.0 | 8.0 | 0.98 | 0.58 | 0.28 | 2.855 | 20.14 | 40.15
302 | 2021/12/27 | 16:34:58 | 27.4 | 2.594 | 30.0 | 2.87 | 2.743 | 3.027 | 230.0 | 0.37 | 49.99 | 50.16 | -9.33 | 86.35 | 8.0 | 8.0 | 0.98 | 0.59 | 0.284 | 2.896 | 20.43 | 40.73
303 | 2021/12/27 | 16:34:59 | 27.4 | 2.594 | 30.0 | 2.88 | 2.743 | 3.025 | 230.0 | 0.37 | 49.99 | 50.16 | -9.33 | 86.35 | 8.0 | 8.0 | 0.98 | 0.59 | 0.282 | 2.875 | 20.29 | 40.45
304 | 2021/12/27 | 16:34:59 | 27.4 | 2.594 | 30.0 | 2.88 | 2.743 | 3.025 | 230.0 | 0.37 | 49.99 | 50.16 | -9.33 | 85.92 | 8.0 | 7.9 | 0.98 | 0.59 | 0.282 | 2.875 | 20.29 | 40.45
305 | 2021/12/27 | 16:34:59 | 27.4 | 2.594 | 30.25 | 2.88 | 2.743 | 3.023 | 230.0 | 0.37 | 49.99 | 50.16 | -9.33 | 85.92 | 7.5 | 7.9 | 0.98 | 0.59 | 0.28 | 2.855 | 20.14 | 40.15
306 | 2021/12/27 | 16:35:00 | 27.4 | 2.641 | 30.25 | 2.89 | 2.743 | 3.027 | 230.0 | 0.37 | 49.99 | 50.55 | -9.33 | 85.92 | 7.5 | 7.9 | 0.98 | 0.59 | 0.284 | 2.896 | 20.8 | 41.15
307 | 2021/12/27 | 16:35:00 | 27.4 | 2.641 | 30.25 | 2.88 | 2.743 | 3.025 | 229.9 | 0.38 | 49.99 | 50.55 | -9.33 | 85.92 | 7.5 | 7.9 | 0.98 | 0.59 | 0.282 | 2.875 | 20.65 | 40.85
308 | 2021/12/27 | 16:35:01 | 27.4 | 2.641 | 30.25 | 2.87 | 2.743 | 3.023 | 229.9 | 0.38 | 49.98 | 50.55 | -9.16 | 85.92 | 7.5 | 7.9 | 0.98 | 0.59 | 0.28 | 2.855 | 20.51 | 40.57
309 | 2021/12/27 | 16:35:01 | 27.4 | 2.641 | 30.25 | 2.87 | 2.743 | 3.025 | 229.9 | 0.38 | 49.98 | 50.55 | -9.16 | 85.92 | 7.5 | 7.9 | 0.98 | 0.58 | 0.282 | 2.875 | 20.65 | 40.85
310 | 2021/12/27 | 16:35:01 | 27.4 | 2.641 | 30.5 | 2.88 | 2.743 | 3.023 | 229.9 | 0.38 | 49.98 | 50.55 | -9.16 | 86.32 | 7.5 | 7.9 | 0.98 | 0.58 | 0.28 | 2.855 | 20.51 | 40.57
311 | 2021/12/27 | 16:35:02 | 27.4 | 2.641 | 30.5 | 2.88 | 2.743 | 3.025 | 229.9 | 0.38 | 49.98 | 50.55 | -9.16 | 86.32 | 8.0 | 8.0 | 0.98 | 0.58 | 0.282 | 2.875 | 20.65 | 40.85
312 | 2021/12/27 | 16:35:02 | 27.4 | 2.641 | 30.5 | 2.87 | 2.743 | 3.023 | 229.9 | 0.38 | 49.98 | 50.55 | -9.16 | 86.32 | 8.0 | 8.0 | 0.98 | 0.58 | 0.28 | 2.855 | 20.51 | 40.57
313 | 2021/12/27 | 16:35:02 | 27.4 | 2.703 | 30.5 | 2.88 | 2.743 | 3.025 | 229.9 | 0.38 | 49.98 | 49.94 | -9.16 | 86.32 | 8.0 | 8.0 | 0.98 | 0.58 | 0.282 | 2.875 | 21.14 | 42.33
314 | 2021/12/27 | 16:35:03 | 27.4 | 2.703 | 30.5 | 2.87 | 2.743 | 3.02 | 229.8 | 0.38 | 49.98 | 49.94 | -9.16 | 86.32 | 8.0 | 8.0 | 0.98 | 0.58 | 0.277 | 2.825 | 20.77 | 41.59
315 | 2021/12/27 | 16:35:03 | 27.4 | 2.703 | 30.75 | 2.87 | 2.743 | 3.023 | 229.8 | 0.38 | 49.98 | 49.94 | -9.02 | 86.32 | 8.0 | 8.0 | 0.98 | 0.58 | 0.28 | 2.855 | 20.99 | 42.03
316 | 2021/12/27 | 16:35:03 | 27.4 | 2.703 | 30.75 | 2.87 | 2.743 | 3.023 | 229.8 | 0.38 | 49.98 | 49.94 | -9.02 | 86.32 | 8.0 | 8.0 | 0.98 | 0.58 | 0.28 | 2.855 | 20.99 | 42.03
317 | 2021/12/27 | 16:35:04 | 27.4 | 2.703 | 30.75 | 2.87 | 2.743 | 3.02 | 229.8 | 0.38 | 49.98 | 49.94 | -9.02 | 87.5 | 8.0 | 7.5 | 0.98 | 0.58 | 0.277 | 2.825 | 20.77 | 41.59
318 | 2021/12/27 | 16:35:04 | 27.4 | 2.703 | 30.75 | 2.86 | 2.743 | 3.023 | 229.8 | 0.38 | 49.98 | 49.94 | -9.02 | 87.5 | 7.5 | 7.5 | 0.98 | 0.58 | 0.28 | 2.855 | 20.99 | 42.03
319 | 2021/12/27 | 16:35:04 | 27.4 | 2.75 | 30.75 | 2.87 | 2.743 | 3.02 | 229.8 | 0.38 | 49.98 | 51.05 | -9.02 | 87.5 | 7.5 | 7.5 | 0.98 | 0.58 | 0.277 | 2.825 | 21.13 | 41.39
320 | 2021/12/27 | 16:35:05 | 27.4 | 2.75 | 31.0 | 2.87 | 2.743 | 3.023 | 229.8 | 0.38 | 49.98 | 51.05 | -9.02 | 87.5 | 7.5 | 7.5 | 0.98 | 0.58 | 0.28 | 2.855 | 21.36 | 41.84
321 | 2021/12/27 | 16:35:05 | 27.4 | 2.75 | 31.0 | 2.87 | 2.743 | 3.017 | 229.8 | 0.38 | 49.97 | 51.05 | -9.25 | 87.5 | 7.5 | 7.5 | 0.98 | 0.58 | 0.274 | 2.794 | 20.9 | 40.94
322 | 2021/12/27 | 16:35:05 | 27.4 | 2.75 | 31.0 | 2.87 | 2.743 | 3.025 | 229.8 | 0.38 | 49.97 | 51.05 | -9.25 | 87.5 | 7.5 | 7.5 | 0.98 | 0.58 | 0.282 | 2.875 | 21.51 | 42.14
323 | 2021/12/27 | 16:35:06 | 27.4 | 2.75 | 31.0 | 2.87 | 2.743 | 3.02 | 229.8 | 0.38 | 49.97 | 51.05 | -9.25 | 88.84 | 7.5 | 7.5 | 0.98 | 0.58 | 0.277 | 2.825 | 21.13 | 41.39
324 | 2021/12/27 | 16:35:06 | 27.3 | 2.75 | 31.0 | 2.87 | 2.743 | 3.02 | 229.8 | 0.38 | 49.97 | 51.05 | -9.25 | 88.84 | 7.7 | 7.7 | 0.98 | 0.58 | 0.277 | 2.825 | 21.13 | 41.39
325 | 2021/12/27 | 16:35:07 | 27.3 | 2.797 | 31.25 | 2.87 | 2.743 | 3.02 | 229.8 | 0.38 | 49.97 | 51.05 | -9.25 | 88.84 | 7.7 | 7.7 | 0.98 | 0.58 | 0.277 | 2.825 | 21.49 | 42.1
326 | 2021/12/27 | 16:35:07 | 27.3 | 2.797 | 31.25 | 2.86 | 2.743 | 3.02 | 230.0 | 2.3 | 49.97 | 51.6 | -9.25 | 88.84 | 7.7 | 7.7 | 0.98 | 0.58 | 0.277 | 2.825 | 21.49 | 41.65
327 | 2021/12/27 | 16:35:07 | 27.3 | 2.797 | 31.25 | 2.86 | 2.743 | 3.023 | 230.0 | 0.38 | 49.98 | 51.6 | -9.25 | 88.84 | 7.7 | 7.7 | 0.98 | 0.58 | 0.28 | 2.855 | 21.72 | 42.09
328 | 2021/12/27 | 16:35:08 | 27.3 | 2.797 | 31.25 | 2.86 | 2.743 | 3.015 | 230.0 | 0.38 | 49.98 | 51.6 | -9.16 | 88.84 | 7.7 | 7.7 | 0.98 | 0.58 | 0.272 | 2.774 | 21.1 | 40.89
329 | 2021/12/27 | 16:35:08 | 27.3 | 2.797 | 31.25 | 2.86 | 2.74 | 3.02 | 230.0 | 0.38 | 49.98 | 51.6 | -9.16 | 88.66 | 7.7 | 7.7 | 0.98 | 0.58 | 0.28 | 2.855 | 21.72 | 42.09
330 | 2021/12/27 | 16:35:08 | 27.3 | 2.797 | 31.5 | 2.87 | 2.74 | 3.015 | 230.0 | 0.38 | 49.98 | 51.6 | -9.16 | 88.66 | 7.7 | 7.5 | 0.98 | 0.58 | 0.275 | 2.804 | 21.33 | 41.34
331 | 2021/12/27 | 16:35:09 | 27.3 | 2.797 | 31.5 | 2.86 | 2.74 | 3.02 | 230.0 | 0.38 | 49.98 | 51.6 | -9.16 | 88.66 | 7.5 | 7.5 | 0.98 | 0.58 | 0.28 | 2.855 | 21.72 | 42.09
332 | 2021/12/27 | 16:35:09 | 27.3 | 2.844 | 31.5 | 2.86 | 2.74 | 3.015 | 230.2 | 0.38 | 49.98 | 52.58 | -9.16 | 88.66 | 7.5 | 7.5 | 0.98 | 0.58 | 0.275 | 2.804 | 21.69 | 41.25
333 | 2021/12/27 | 16:35:10 | 27.4 | 2.844 | 31.5 | 2.87 | 2.74 | 3.017 | 230.2 | 0.39 | 49.98 | 52.58 | -9.16 | 88.66 | 7.5 | 7.5 | 0.98 | 0.58 | 0.277 | 2.825 | 21.85 | 41.56
334 | 2021/12/27 | 16:35:10 | 27.4 | 2.844 | 31.5 | 2.86 | 2.743 | 3.02 | 230.2 | 0.39 | 49.98 | 52.58 | -9.68 | 88.66 | 7.5 | 7.5 | 0.98 | 0.58 | 0.277 | 2.825 | 21.85 | 41.56
335 | 2021/12/27 | 16:35:10 | 27.4 | 2.844 | 31.75 | 2.86 | 2.74 | 3.015 | 230.2 | 0.39 | 49.98 | 52.58 | -9.68 | 88.51 | 7.5 | 7.5 | 0.98 | 0.58 | 0.275 | 2.804 | 21.69 | 41.25
336 | 2021/12/27 | 16:35:11 | 27.4 | 2.844 | 31.75 | 2.86 | 2.74 | 3.02 | 230.2 | 0.39 | 49.98 | 52.58 | -9.68 | 88.51 | 7.5 | 8.1 | 0.98 | 0.58 | 0.28 | 2.855 | 22.09 | 42.01
337 | 2021/12/27 | 16:35:11 | 27.4 | 2.844 | 31.75 | 2.86 | 2.74 | 3.013 | 230.2 | 0.39 | 49.98 | 52.58 | -9.68 | 88.51 | 8.1 | 8.1 | 0.98 | 0.58 | 0.273 | 2.784 | 21.54 | 40.97
338 | 2021/12/27 | 16:35:11 | 27.4 | 2.906 | 31.75 | 2.87 | 2.743 | 3.015 | 230.2 | 0.39 | 49.98 | 51.92 | -9.68 | 88.51 | 8.1 | 8.1 | 0.98 | 0.58 | 0.272 | 2.774 | 21.93 | 42.24
339 | 2021/12/27 | 16:35:12 | 27.4 | 2.906 | 31.75 | 2.85 | 2.743 | 3.015 | 230.0 | 0.38 | 49.98 | 51.92 | -9.68 | 88.51 | 8.1 | 8.1 | 0.98 | 0.58 | 0.272 | 2.774 | 21.93 | 42.24
340 | 2021/12/27 | 16:35:12 | 27.4 | 2.906 | 32.0 | 2.85 | 2.74 | 3.015 | 230.0 | 0.38 | 49.98 | 51.92 | -9.37 | 88.51 | 8.1 | 8.1 | 0.98 | 0.58 | 0.275 | 2.804 | 22.16 | 42.68
341 | 2021/12/27 | 16:35:12 | 27.4 | 2.906 | 32.0 | 2.86 | 2.74 | 3.015 | 230.0 | 0.38 | 49.98 | 51.92 | -9.37 | 88.51 | 8.1 | 8.1 | 0.98 | 0.59 | 0.275 | 2.804 | 22.16 | 42.68
342 | 2021/12/27 | 16:35:13 | 27.4 | 2.906 | 32.0 | 2.86 | 2.74 | 3.015 | 230.0 | 0.38 | 49.98 | 51.92 | -9.37 | 89.64 | 8.1 | 7.7 | 0.98 | 0.59 | 0.275 | 2.804 | 22.16 | 42.68
343 | 2021/12/27 | 16:35:13 | 27.4 | 2.906 | 32.0 | 2.85 | 2.74 | 3.013 | 230.0 | 0.38 | 49.98 | 51.92 | -9.37 | 89.64 | 8.0 | 7.7 | 0.98 | 0.59 | 0.273 | 2.784 | 22.01 | 42.39
344 | 2021/12/27 | 16:35:14 | 27.4 | 2.969 | 32.0 | 2.85 | 2.743 | 3.015 | 230.0 | 0.38 | 49.98 | 52.86 | -9.37 | 89.64 | 8.0 | 7.7 | 0.98 | 0.59 | 0.272 | 2.774 | 22.4 | 42.38
345 | 2021/12/27 | 16:35:14 | 27.4 | 2.969 | 32.25 | 2.86 | 2.743 | 3.015 | 230.2 | 2.3 | 49.98 | 52.86 | -9.37 | 89.64 | 8.0 | 7.7 | 0.98 | 0.59 | 0.272 | 2.774 | 22.4 | 42.38
346 | 2021/12/27 | 16:35:14 | 27.4 | 2.969 | 32.25 | 2.86 | 2.743 | 3.013 | 230.2 | 0.39 | 49.98 | 52.86 | -9.37 | 89.64 | 8.0 | 7.7 | 0.98 | 0.59 | 0.27 | 2.753 | 22.23 | 42.05
347 | 2021/12/27 | 16:35:15 | 27.4 | 2.969 | 32.25 | 2.86 | 2.743 | 3.013 | 230.2 | 0.39 | 49.98 | 52.86 | -10.09 | 89.64 | 8.0 | 7.7 | 0.98 | 0.59 | 0.27 | 2.753 | 22.23 | 42.05
348 | 2021/12/27 | 16:35:15 | 27.4 | 2.969 | 32.25 | 2.85 | 2.74 | 3.013 | 230.2 | 0.39 | 49.98 | 52.86 | -10.09 | 89.85 | 8.0 | 7.7 | 0.98 | 0.59 | 0.273 | 2.784 | 22.48 | 42.53
349 | 2021/12/27 | 16:35:15 | 27.4 | 2.969 | 32.25 | 2.85 | 2.74 | 3.007 | 230.2 | 0.39 | 49.98 | 52.86 | -10.09 | 89.85 | 8.0 | 8.2 | 0.98 | 0.59 | 0.267 | 2.723 | 21.99 | 41.6
350 | 2021/12/27 | 16:35:16 | 27.4 | 2.969 | 32.5 | 2.86 | 2.74 | 3.013 | 230.2 | 0.39 | 49.98 | 52.86 | -10.09 | 89.85 | 8.2 | 8.2 | 0.98 | 0.59 | 0.273 | 2.784 | 22.48 | 42.53
351 | 2021/12/27 | 16:35:16 | 27.4 | 3.016 | 32.5 | 2.85 | 2.743 | 3.007 | 230.2 | 0.39 | 49.98 | 53.71 | -10.09 | 89.85 | 8.2 | 8.2 | 0.98 | 0.59 | 0.264 | 2.692 | 22.08 | 41.11
352 | 2021/12/27 | 16:35:16 | 27.4 | 3.016 | 32.5 | 2.85 | 2.743 | 3.013 | 229.9 | 0.4 | 49.98 | 53.71 | -10.09 | 89.85 | 8.2 | 8.2 | 0.98 | 0.59 | 0.27 | 2.753 | 22.58 | 42.04
353 | 2021/12/27 | 16:35:17 | 27.4 | 3.016 | 32.5 | 2.85 | 2.743 | 3.013 | 229.9 | 0.4 | 49.99 | 53.71 | -10.07 | 89.85 | 8.2 | 8.2 | 0.98 | 0.59 | 0.27 | 2.753 | 22.58 | 42.04
354 | 2021/12/27 | 16:35:17 | 27.4 | 3.016 | 32.5 | 2.86 | 2.743 | 3.013 | 229.9 | 0.4 | 49.99 | 53.71 | -10.07 | 89.85 | 8.2 | 8.2 | 0.98 | 0.59 | 0.27 | 2.753 | 22.58 | 42.04
355 | 2021/12/27 | 16:35:17 | 27.4 | 3.016 | 32.75 | 2.85 | 2.74 | 3.01 | 229.9 | 0.4 | 49.99 | 53.71 | -10.07 | 91.45 | 8.2 | 8.4 | 0.98 | 0.59 | 0.27 | 2.753 | 22.58 | 42.04
356 | 2021/12/27 | 16:35:18 | 27.4 | 3.016 | 32.75 | 2.85 | 2.743 | 3.01 | 229.9 | 0.4 | 49.99 | 53.71 | -10.07 | 91.45 | 8.4 | 8.4 | 0.98 | 0.59 | 0.267 | 2.723 | 22.34 | 41.59
357 | 2021/12/27 | 16:35:18 | 27.4 | 3.063 | 32.75 | 2.84 | 2.743 | 3.01 | 229.9 | 0.4 | 49.99 | 53.86 | -10.07 | 91.45 | 8.4 | 8.4 | 0.98 | 0.59 | 0.267 | 2.723 | 22.69 | 42.13
358 | 2021/12/27 | 16:35:19 | 27.4 | 3.063 | 32.75 | 2.85 | 2.74 | 3.01 | 230.6 | 0.39 | 49.99 | 53.86 | -10.07 | 91.45 | 8.4 | 8.4 | 0.98 | 0.59 | 0.27 | 2.753 | 22.94 | 42.59
359 | 2021/12/27 | 16:35:19 | 27.4 | 3.063 | 32.75 | 2.85 | 2.74 | 3.013 | 230.6 | 0.39 | 49.98 | 53.86 | -11.06 | 91.45 | 8.4 | 8.4 | 0.98 | 0.59 | 0.273 | 2.784 | 23.19 | 43.06
360 | 2021/12/27 | 16:35:19 | 27.4 | 3.063 | 33.0 | 2.84 | 2.743 | 3.007 | 230.6 | 0.39 | 49.98 | 53.86 | -11.06 | 91.45 | 8.4 | 8.4 | 0.98 | 0.6 | 0.264 | 2.692 | 22.43 | 41.65
361 | 2021/12/27 | 16:35:20 | 27.4 | 3.063 | 33.0 | 2.85 | 2.743 | 3.007 | 230.6 | 0.39 | 49.98 | 53.86 | -11.06 | 90.09 | 8.4 | 9.8 | 0.98 | 0.6 | 0.264 | 2.692 | 22.43 | 41.65
362 | 2021/12/27 | 16:35:20 | 27.4 | 3.063 | 33.0 | 2.86 | 2.743 | 3.007 | 230.6 | 0.39 | 49.98 | 53.86 | -11.06 | 90.09 | 9.8 | 9.8 | 0.98 | 0.6 | 0.264 | 2.692 | 22.43 | 41.65
363 | 2021/12/27 | 16:35:20 | 27.4 | 3.063 | 33.0 | 2.84 | 2.743 | 3.007 | 230.6 | 0.39 | 49.98 | 53.86 | -11.06 | 90.09 | 9.8 | 9.8 | 0.98 | 0.6 | 0.264 | 2.692 | 22.43 | 41.65
364 | 2021/12/27 | 16:35:21 | 27.4 | 3.125 | 33.0 | 2.85 | 2.74 | 3.007 | 230.3 | 0.39 | 49.98 | 54.72 | -11.06 | 90.09 | 9.8 | 9.8 | 0.98 | 0.6 | 0.267 | 2.723 | 23.15 | 42.31
365 | 2021/12/27 | 16:35:21 | 27.4 | 3.125 | 33.25 | 2.84 | 2.74 | 3.007 | 230.3 | 0.4 | 49.98 | 54.72 | -11.06 | 90.09 | 9.8 | 9.8 | 0.98 | 0.6 | 0.267 | 2.723 | 23.15 | 42.31
366 | 2021/12/27 | 16:35:21 | 27.4 | 3.125 | 33.25 | 2.85 | 2.743 | 3.007 | 230.3 | 0.4 | 49.98 | 54.72 | -10.88 | 90.09 | 9.8 | 9.8 | 0.98 | 0.59 | 0.264 | 2.692 | 22.88 | 41.81
367 | 2021/12/27 | 16:35:22 | 27.4 | 3.125 | 33.25 | 2.84 | 2.74 | 3.01 | 230.3 | 0.4 | 49.98 | 54.72 | -10.88 | 92.35 | 9.8 | 9.8 | 0.98 | 0.59 | 0.27 | 2.753 | 23.4 | 42.76
368 | 2021/12/27 | 16:35:22 | 27.4 | 3.125 | 33.25 | 2.85 | 2.743 | 3.013 | 230.3 | 0.4 | 49.98 | 54.72 | -10.88 | 92.35 | 9.8 | 9.0 | 0.98 | 0.59 | 0.27 | 2.753 | 23.4 | 42.76
369 | 2021/12/27 | 16:35:23 | 27.4 | 3.125 | 33.25 | 2.85 | 2.743 | 3.005 | 230.3 | 0.4 | 49.98 | 54.72 | -10.88 | 92.35 | 8.4 | 9.0 | 0.98 | 0.59 | 0.262 | 2.672 | 22.71 | 41.5
370 | 2021/12/27 | 16:35:23 | 27.4 | 3.188 | 33.5 | 2.85 | 2.743 | 3.007 | 230.3 | 0.4 | 49.98 | 55.2 | -10.88 | 92.35 | 8.4 | 9.0 | 0.98 | 0.59 | 0.264 | 2.692 | 23.34 | 42.28
371 | 2021/12/27 | 16:35:23 | 27.3 | 3.188 | 33.5 | 2.84 | 2.74 | 3.005 | 230.0 | 0.4 | 49.98 | 55.2 | -10.88 | 92.35 | 8.4 | 9.0 | 0.98 | 0.59 | 0.265 | 2.702 | 23.43 | 42.45
372 | 2021/12/27 | 16:35:24 | 27.3 | 3.188 | 33.5 | 2.84 | 2.74 | 3.01 | 230.0 | 0.4 | 49.98 | 55.2 | -9.94 | 92.35 | 8.4 | 9.0 | 0.98 | 0.59 | 0.27 | 2.753 | 23.87 | 43.24
373 | 2021/12/27 | 16:35:24 | 27.3 | 3.188 | 33.5 | 2.84 | 2.74 | 3.003 | 230.0 | 0.4 | 49.98 | 55.2 | -9.94 | 92.35 | 8.4 | 9.0 | 0.98 | 0.59 | 0.263 | 2.682 | 23.26 | 42.14
374 | 2021/12/27 | 16:35:24 | 27.3 | 3.188 | 33.5 | 2.83 | 2.74 | 3.005 | 230.0 | 0.4 | 49.98 | 55.2 | -9.94 | 92.4 | 8.4 | 8.1 | 0.98 | 0.59 | 0.265 | 2.702 | 23.43 | 42.45
375 | 2021/12/27 | 16:35:25 | 27.3 | 3.188 | 33.75 | 2.84 | 2.74 | 3.005 | 230.0 | 0.4 | 49.98 | 55.2 | -9.94 | 92.4 | 8.1 | 8.1 | 0.98 | 0.59 | 0.265 | 2.702 | 23.43 | 42.45
376 | 2021/12/27 | 16:35:25 | 27.3 | 3.203 | 33.75 | 2.84 | 2.74 | 3.007 | 230.0 | 0.4 | 49.98 | 54.6 | -9.94 | 92.4 | 8.1 | 8.1 | 0.98 | 0.59 | 0.267 | 2.723 | 23.72 | 43.44
377 | 2021/12/27 | 16:35:25 | 27.3 | 3.203 | 33.75 | 2.84 | 2.743 | 3.003 | 230.1 | 0.4 | 49.98 | 54.6 | -9.94 | 92.4 | 8.1 | 8.1 | 0.98 | 0.59 | 0.26 | 2.651 | 23.1 | 42.31
378 | 2021/12/27 | 16:35:26 | 27.3 | 3.203 | 33.75 | 2.83 | 2.74 | 3.003 | 230.1 | 0.4 | 49.99 | 54.6 | -10.38 | 92.4 | 8.1 | 8.1 | 0.98 | 0.6 | 0.263 | 2.682 | 23.37 | 42.8
379 | 2021/12/27 | 16:35:26 | 27.3 | 3.203 | 33.75 | 2.84 | 2.74 | 3.005 | 230.1 | 0.4 | 49.99 | 54.6 | -10.38 | 92.4 | 8.1 | 8.1 | 0.98 | 0.6 | 0.265 | 2.702 | 23.54 | 43.11
380 | 2021/12/27 | 16:35:27 | 27.3 | 3.203 | 34.0 | 2.84 | 2.74 | 3.003 | 230.1 | 0.4 | 49.99 | 54.6 | -10.38 | 93.07 | 8.1 | 7.7 | 0.98 | 0.6 | 0.263 | 2.682 | 23.37 | 42.8
381 | 2021/12/27 | 16:35:27 | 27.3 | 3.203 | 34.0 | 2.83 | 2.74 | 3.003 | 230.1 | 0.4 | 49.99 | 54.6 | -10.38 | 93.07 | 7.7 | 7.7 | 0.98 | 0.6 | 0.263 | 2.682 | 23.37 | 42.8
382 | 2021/12/27 | 16:35:27 | 27.4 | 3.25 | 34.0 | 2.83 | 2.74 | 3.0 | 230.1 | 0.4 | 49.99 | 54.6 | -10.38 | 93.07 | 7.7 | 7.7 | 0.98 | 0.6 | 0.26 | 2.651 | 23.43 | 42.91
383 | 2021/12/27 | 16:35:28 | 27.4 | 3.25 | 34.0 | 2.84 | 2.743 | 3.005 | 230.3 | 2.3 | 49.99 | 55.61 | -10.38 | 93.07 | 7.7 | 7.7 | 0.98 | 0.6 | 0.262 | 2.672 | 23.62 | 42.47
384 | 2021/12/27 | 16:35:28 | 27.4 | 3.25 | 34.0 | 2.84 | 2.74 | 3.003 | 230.3 | 0.4 | 49.99 | 55.61 | -10.38 | 93.07 | 7.7 | 7.7 | 0.98 | 0.6 | 0.263 | 2.682 | 23.71 | 42.64
385 | 2021/12/27 | 16:35:28 | 27.4 | 3.25 | 34.25 | 2.83 | 2.74 | 3.0 | 230.3 | 0.4 | 49.99 | 55.61 | -9.91 | 93.07 | 7.7 | 7.7 | 0.98 | 0.6 | 0.26 | 2.651 | 23.43 | 42.13
386 | 2021/12/27 | 16:35:29 | 27.4 | 3.25 | 34.25 | 2.83 | 2.743 | 3.0 | 230.3 | 0.4 | 49.99 | 55.61 | -9.91 | 93.98 | 7.7 | 7.7 | 0.98 | 0.6 | 0.257 | 2.621 | 23.17 | 41.67
387 | 2021/12/27 | 16:35:29 | 27.4 | 3.25 | 34.25 | 2.83 | 2.74 | 3.003 | 230.3 | 0.4 | 49.99 | 55.61 | -9.91 | 93.98 | 7.7 | 7.6 | 0.98 | 0.6 | 0.263 | 2.682 | 23.71 | 42.64
388 | 2021/12/27 | 16:35:29 | 27.4 | 3.25 | 34.25 | 2.84 | 2.74 | 3.005 | 230.3 | 0.4 | 49.99 | 55.61 | -9.91 | 93.98 | 7.6 | 7.6 | 0.98 | 0.6 | 0.265 | 2.702 | 23.89 | 42.96
389 | 2021/12/27 | 16:35:30 | 27.4 | 3.297 | 34.25 | 2.83 | 2.74 | 3.0 | 230.3 | 0.4 | 49.99 | 55.65 | -9.91 | 93.98 | 7.6 | 7.6 | 0.98 | 0.6 | 0.26 | 2.651 | 23.77 | 42.71
390 | 2021/12/27 | 16:35:30 | 27.4 | 3.297 | 34.5 | 2.83 | 2.74 | 3.005 | 229.8 | 0.41 | 49.99 | 55.65 | -9.91 | 93.98 | 7.6 | 7.6 | 0.98 | 0.6 | 0.265 | 2.702 | 24.23 | 43.54
391 | 2021/12/27 | 16:35:31 | 27.4 | 3.297 | 34.5 | 2.84 | 2.74 | 3.003 | 229.8 | 0.41 | 49.98 | 55.65 | -9.87 | 93.98 | 7.6 | 7.6 | 0.98 | 0.6 | 0.263 | 2.682 | 24.05 | 43.22
392 | 2021/12/27 | 16:35:31 | 27.4 | 3.297 | 34.5 | 2.83 | 2.74 | 3.003 | 229.8 | 0.41 | 49.98 | 55.65 | -9.87 | 93.98 | 7.6 | 7.6 | 0.98 | 0.6 | 0.263 | 2.682 | 24.05 | 43.22
393 | 2021/12/27 | 16:35:31 | 27.4 | 3.297 | 34.5 | 2.83 | 2.743 | 3.003 | 229.8 | 0.41 | 49.98 | 55.65 | -9.87 | 93.77 | 7.6 | 7.5 | 0.98 | 0.6 | 0.26 | 2.651 | 23.77 | 42.71
394 | 2021/12/27 | 16:35:32 | 27.4 | 3.297 | 34.5 | 2.83 | 2.74 | 3.0 | 229.8 | 0.41 | 49.98 | 55.65 | -9.87 | 93.77 | 7.5 | 7.5 | 0.98 | 0.6 | 0.26 | 2.651 | 23.77 | 42.71
395 | 2021/12/27 | 16:35:32 | 27.4 | 3.344 | 34.75 | 2.83 | 2.74 | 3.0 | 229.8 | 0.41 | 49.98 | 56.96 | -9.87 | 93.77 | 7.5 | 7.5 | 0.98 | 0.6 | 0.26 | 2.651 | 24.11 | 42.33
396 | 2021/12/27 | 16:35:32 | 27.4 | 3.344 | 34.75 | 2.83 | 2.743 | 3.0 | 230.1 | 0.42 | 49.98 | 56.96 | -9.87 | 93.77 | 7.5 | 7.5 | 0.98 | 0.6 | 0.257 | 2.621 | 23.84 | 41.85
397 | 2021/12/27 | 16:35:33 | 27.4 | 3.344 | 34.75 | 2.83 | 2.74 | 2.997 | 230.1 | 0.42 | 49.99 | 56.96 | -9.69 | 93.77 | 7.5 | 7.5 | 0.98 | 0.6 | 0.257 | 2.621 | 23.84 | 41.85
398 | 2021/12/27 | 16:35:33 | 27.4 | 3.344 | 34.75 | 2.83 | 2.74 | 2.995 | 230.1 | 0.42 | 49.99 | 56.96 | -9.69 | 93.77 | 7.5 | 7.5 | 0.98 | 0.6 | 0.255 | 2.6 | 23.65 | 41.52
399 | 2021/12/27 | 16:35:33 | 27.4 | 3.344 | 34.75 | 2.83 | 2.74 | 3.003 | 230.1 | 0.42 | 49.99 | 56.96 | -9.69 | 95.06 | 7.5 | 7.5 | 0.98 | 0.6 | 0.263 | 2.682 | 24.39 | 42.82
400 | 2021/12/27 | 16:35:34 | 27.4 | 3.344 | 35.0 | 2.83 | 2.74 | 2.997 | 230.1 | 0.42 | 49.99 | 56.96 | -9.69 | 95.06 | 7.5 | 7.5 | 0.98 | 0.6 | 0.257 | 2.621 | 23.84 | 41.85
401 | 2021/12/27 | 16:35:34 | 27.4 | 3.391 | 35.0 | 2.83 | 2.74 | 2.997 | 230.1 | 0.42 | 49.99 | 56.77 | -9.69 | 95.06 | 7.5 | 7.5 | 0.98 | 0.6 | 0.257 | 2.621 | 24.17 | 42.58
402 | 2021/12/27 | 16:35:35 | 27.4 | 3.391 | 35.0 | 2.83 | 2.74 | 2.995 | 231.0 | 2.31 | 49.99 | 56.77 | -9.69 | 95.06 | 7.5 | 7.5 | 0.98 | 0.6 | 0.255 | 2.6 | 23.98 | 42.24
403 | 2021/12/27 | 16:35:35 | 27.4 | 3.391 | 35.0 | 2.82 | 2.74 | 2.997 | 231.0 | 0.41 | 49.99 | 56.77 | -9.69 | 95.06 | 7.5 | 7.5 | 0.98 | 0.6 | 0.257 | 2.621 | 24.17 | 42.58
404 | 2021/12/27 | 16:35:35 | 27.4 | 3.391 | 35.0 | 2.83 | 2.74 | 2.993 | 231.0 | 0.41 | 49.99 | 56.77 | -10.24 | 95.06 | 7.5 | 7.5 | 0.98 | 0.6 | 0.253 | 2.58 | 23.8 | 41.92
405 | 2021/12/27 | 16:35:36 | 27.4 | 3.391 | 35.25 | 2.82 | 2.74 | 2.993 | 231.0 | 0.41 | 49.99 | 56.77 | -10.24 | 95.51 | 7.5 | 7.5 | 0.98 | 0.6 | 0.253 | 2.58 | 23.8 | 41.92
406 | 2021/12/27 | 16:35:36 | 27.4 | 3.391 | 35.25 | 2.83 | 2.74 | 2.993 | 231.0 | 0.41 | 49.99 | 56.77 | -10.24 | 95.51 | 7.5 | 7.4 | 0.98 | 0.6 | 0.253 | 2.58 | 23.8 | 41.92
407 | 2021/12/27 | 16:35:36 | 27.4 | 3.391 | 35.25 | 2.82 | 2.74 | 2.993 | 231.0 | 0.41 | 49.99 | 56.77 | -10.24 | 95.51 | 7.4 | 7.4 | 0.98 | 0.6 | 0.253 | 2.58 | 23.8 | 41.92
408 | 2021/12/27 | 16:35:37 | 27.4 | 3.453 | 35.25 | 2.82 | 2.74 | 2.995 | 231.0 | 0.41 | 49.99 | 56.97 | -10.24 | 95.51 | 7.4 | 7.4 | 0.98 | 0.6 | 0.255 | 2.6 | 24.42 | 42.86
409 | 2021/12/27 | 16:35:37 | 27.3 | 3.453 | 35.25 | 2.82 | 2.74 | 2.993 | 230.1 | 0.41 | 49.99 | 56.97 | -10.24 | 95.51 | 7.4 | 7.4 | 0.98 | 0.6 | 0.253 | 2.58 | 24.23 | 42.53
410 | 2021/12/27 | 16:35:37 | 27.3 | 3.453 | 35.5 | 2.83 | 2.74 | 2.997 | 230.1 | 0.41 | 49.98 | 56.97 | -9.96 | 95.51 | 7.4 | 7.4 | 0.98 | 0.6 | 0.257 | 2.621 | 24.62 | 43.22
411 | 2021/12/27 | 16:35:38 | 27.3 | 3.453 | 35.5 | 2.82 | 2.74 | 2.99 | 230.1 | 0.41 | 49.98 | 56.97 | -9.96 | 95.51 | 7.4 | 7.4 | 0.98 | 0.6 | 0.25 | 2.549 | 23.94 | 42.02
412 | 2021/12/27 | 16:35:38 | 27.3 | 3.453 | 35.5 | 2.82 | 2.74 | 2.993 | 230.1 | 0.41 | 49.98 | 56.97 | -9.96 | 95.89 | 7.4 | 7.4 | 0.98 | 0.6 | 0.253 | 2.58 | 24.23 | 42.53
413 | 2021/12/27 | 16:35:38 | 27.3 | 3.453 | 35.5 | 2.82 | 2.74 | 2.993 | 230.1 | 0.41 | 49.98 | 56.97 | -9.96 | 95.89 | 7.4 | 7.4 | 0.98 | 0.6 | 0.253 | 2.58 | 24.23 | 42.53
414 | 2021/12/27 | 16:35:39 | 27.3 | 3.5 | 35.5 | 2.82 | 2.74 | 2.993 | 230.1 | 0.41 | 49.98 | 57.21 | -9.96 | 95.89 | 7.4 | 7.4 | 0.98 | 0.6 | 0.253 | 2.58 | 24.56 | 42.93
415 | 2021/12/27 | 16:35:39 | 27.3 | 3.5 | 35.75 | 2.82 | 2.74 | 2.993 | 230.2 | 2.3 | 49.98 | 57.21 | -9.96 | 95.89 | 7.4 | 7.4 | 0.98 | 0.6 | 0.253 | 2.58 | 24.56 | 42.93
416 | 2021/12/27 | 16:35:40 | 27.3 | 3.5 | 35.75 | 2.82 | 2.743 | 2.995 | 230.2 | 0.42 | 49.99 | 57.21 | -9.96 | 95.89 | 7.4 | 7.4 | 0.98 | 0.6 | 0.252 | 2.57 | 24.47 | 42.77
417 | 2021/12/27 | 16:35:40 | 27.3 | 3.5 | 35.75 | 2.81 | 2.74 | 2.995 | 230.2 | 0.42 | 49.99 | 57.21 | -9.5 | 95.89 | 7.4 | 7.4 | 0.99 | 0.59 | 0.255 | 2.6 | 24.75 | 43.26
418 | 2021/12/27 | 16:35:40 | 27.3 | 3.5 | 35.75 | 2.83 | 2.74 | 2.993 | 230.2 | 0.42 | 49.99 | 57.21 | -9.5 | 97.71 | 7.4 | 7.4 | 0.99 | 0.59 | 0.253 | 2.58 | 24.56 | 42.93
419 | 2021/12/27 | 16:35:41 | 27.4 | 3.5 | 35.75 | 2.82 | 2.74 | 2.995 | 230.2 | 0.42 | 49.99 | 57.21 | -9.5 | 97.71 | 6.9 | 6.9 | 0.99 | 0.59 | 0.255 | 2.6 | 24.75 | 43.26
420 | 2021/12/27 | 16:35:41 | 27.4 | 3.547 | 36.0 | 2.81 | 2.74 | 2.988 | 230.2 | 0.42 | 49.99 | 57.21 | -9.5 | 97.71 | 6.9 | 6.9 | 0.99 | 0.59 | 0.248 | 2.529 | 24.4 | 42.65
421 | 2021/12/27 | 16:35:41 | 27.4 | 3.547 | 36.0 | 2.8 | 2.74 | 2.985 | 231.1 | 0.42 | 49.99 | 57.58 | -9.5 | 97.71 | 6.9 | 6.9 | 0.99 | 0.59 | 0.245 | 2.498 | 24.1 | 41.85
422 | 2021/12/27 | 16:35:42 | 27.4 | 3.547 | 36.0 | 2.81 | 2.74 | 2.993 | 231.1 | 0.42 | 49.99 | 57.58 | -9.5 | 97.71 | 6.9 | 6.9 | 0.99 | 0.59 | 0.253 | 2.58 | 24.89 | 43.23
423 | 2021/12/27 | 16:35:42 | 27.4 | 3.547 | 36.0 | 2.82 | 2.74 | 2.99 | 231.1 | 0.42 | 49.99 | 57.58 | -9.71 | 97.71 | 6.9 | 6.9 | 0.99 | 0.6 | 0.25 | 2.549 | 24.59 | 42.71
424 | 2021/12/27 | 16:35:42 | 27.4 | 3.547 | 36.0 | 2.81 | 2.74 | 2.99 | 231.1 | 0.42 | 49.99 | 57.58 | -9.71 | 97.25 | 6.9 | 6.9 | 0.99 | 0.6 | 0.25 | 2.549 | 24.59 | 42.71
425 | 2021/12/27 | 16:35:43 | 27.4 | 3.547 | 36.25 | 2.8 | 2.74 | 2.985 | 231.1 | 0.42 | 49.99 | 57.58 | -9.71 | 97.25 | 6.9 | 7.3 | 0.99 | 0.6 | 0.245 | 2.498 | 24.1 | 41.85
426 | 2021/12/27 | 16:35:43 | 27.4 | 3.547 | 36.25 | 2.81 | 2.74 | 2.99 | 231.1 | 0.42 | 49.99 | 57.58 | -9.71 | 97.25 | 7.3 | 7.3 | 0.99 | 0.6 | 0.25 | 2.549 | 24.59 | 42.71
427 | 2021/12/27 | 16:35:44 | 27.4 | 3.594 | 36.25 | 2.81 | 2.74 | 2.988 | 231.1 | 0.42 | 49.99 | 58.44 | -9.71 | 97.25 | 7.3 | 7.3 | 0.99 | 0.6 | 0.248 | 2.529 | 24.72 | 42.3
428 | 2021/12/27 | 16:35:44 | 27.4 | 3.594 | 36.25 | 2.8 | 2.74 | 2.993 | 230.3 | 0.42 | 49.99 | 58.44 | -9.71 | 97.25 | 7.3 | 7.3 | 0.99 | 0.6 | 0.253 | 2.58 | 25.22 | 43.16
429 | 2021/12/27 | 16:35:44 | 27.4 | 3.594 | 36.25 | 2.8 | 2.74 | 2.985 | 230.3 | 0.42 | 49.99 | 58.44 | -9.95 | 97.25 | 7.3 | 7.3 | 0.99 | 0.6 | 0.245 | 2.498 | 24.42 | 41.79
430 | 2021/12/27 | 16:35:45 | 27.4 | 3.594 | 36.5 | 2.81 | 2.74 | 2.988 | 230.3 | 0.42 | 49.99 | 58.44 | -9.95 | 97.25 | 7.3 | 7.3 | 0.99 | 0.6 | 0.248 | 2.529 | 24.72 | 42.3
431 | 2021/12/27 | 16:35:45 | 27.4 | 3.594 | 36.5 | 2.82 | 2.74 | 2.988 | 230.3 | 0.42 | 49.99 | 58.44 | -9.95 | 98.18 | 7.3 | 7.2 | 0.99 | 0.6 | 0.248 | 2.529 | 24.72 | 42.3
432 | 2021/12/27 | 16:35:45 | 27.4 | 3.594 | 36.5 | 2.82 | 2.74 | 2.988 | 230.3 | 0.42 | 49.99 | 58.44 | -9.95 | 98.18 | 7.2 | 7.2 | 0.99 | 0.6 | 0.248 | 2.529 | 24.72 | 42.3
433 | 2021/12/27 | 16:35:46 | 27.4 | 3.625 | 36.5 | 2.82 | 2.74 | 2.99 | 230.3 | 0.42 | 49.99 | 58.94 | -9.95 | 98.18 | 7.2 | 7.2 | 0.99 | 0.6 | 0.25 | 2.549 | 25.13 | 42.64
434 | 2021/12/27 | 16:35:46 | 27.4 | 3.625 | 36.5 | 2.8 | 2.74 | 2.982 | 230.6 | 0.43 | 49.99 | 58.94 | -9.95 | 98.18 | 7.2 | 7.2 | 0.99 | 0.6 | 0.242 | 2.468 | 24.33 | 41.28
435 | 2021/12/27 | 16:35:47 | 27.4 | 3.625 | 36.75 | 2.8 | 2.74 | 2.988 | 230.6 | 0.43 | 50.0 | 58.94 | -10.05 | 98.18 | 7.2 | 7.2 | 0.99 | 0.6 | 0.248 | 2.529 | 24.94 | 42.31
436 | 2021/12/27 | 16:35:47 | 27.4 | 3.625 | 36.75 | 2.8 | 2.74 | 2.977 | 230.6 | 0.43 | 50.0 | 58.94 | -10.05 | 98.18 | 7.2 | 7.2 | 0.99 | 0.6 | 0.237 | 2.417 | 23.83 | 40.43
437 | 2021/12/27 | 16:35:47 | 27.4 | 3.625 | 36.75 | 2.8 | 2.74 | 2.985 | 230.6 | 0.43 | 50.0 | 58.94 | -10.05 | 98.43 | 7.2 | 7.5 | 0.99 | 0.6 | 0.245 | 2.498 | 24.63 | 41.79
438 | 2021/12/27 | 16:35:48 | 27.4 | 3.625 | 36.75 | 2.82 | 2.74 | 2.98 | 230.6 | 0.43 | 50.0 | 58.94 | -10.05 | 98.43 | 7.5 | 7.5 | 0.99 | 0.6 | 0.24 | 2.447 | 24.13 | 40.94
439 | 2021/12/27 | 16:35:48 | 27.4 | 3.688 | 36.75 | 2.8 | 2.738 | 2.985 | 230.6 | 0.43 | 50.0 | 58.83 | -10.05 | 98.43 | 7.5 | 7.5 | 0.99 | 0.6 | 0.247 | 2.519 | 25.27 | 42.95
440 | 2021/12/27 | 16:35:48 | 27.4 | 3.688 | 37.0 | 2.8 | 2.74 | 2.982 | 230.6 | 2.31 | 50.0 | 58.83 | -10.05 | 98.43 | 7.5 | 7.5 | 0.99 | 0.6 | 0.242 | 2.468 | 24.76 | 42.09
441 | 2021/12/27 | 16:35:49 | 27.4 | 3.688 | 37.0 | 2.8 | 2.74 | 2.982 | 230.6 | 0.43 | 49.99 | 58.83 | -10.59 | 98.43 | 7.5 | 7.5 | 0.99 | 0.6 | 0.242 | 2.468 | 24.76 | 42.09
442 | 2021/12/27 | 16:35:49 | 27.4 | 3.688 | 37.0 | 2.81 | 2.74 | 2.985 | 230.6 | 0.43 | 49.99 | 58.83 | -10.59 | 98.43 | 7.5 | 7.5 | 0.98 | 0.6 | 0.245 | 2.498 | 25.06 | 42.6
443 | 2021/12/27 | 16:35:50 | 27.4 | 3.688 | 37.0 | 2.81 | 2.74 | 2.985 | 230.6 | 0.43 | 49.99 | 58.83 | -10.59 | 99.12 | 7.5 | 7.6 | 0.98 | 0.6 | 0.245 | 2.498 | 25.06 | 42.6
444 | 2021/12/27 | 16:35:50 | 27.4 | 3.688 | 37.0 | 2.81 | 2.74 | 2.988 | 230.6 | 0.43 | 49.99 | 58.83 | -10.59 | 99.12 | 7.6 | 7.6 | 0.98 | 0.6 | 0.248 | 2.529 | 25.37 | 43.12
445 | 2021/12/27 | 16:35:50 | 27.4 | 3.734 | 37.25 | 2.8 | 2.74 | 2.985 | 230.6 | 0.43 | 49.99 | 58.83 | -10.59 | 99.12 | 7.6 | 7.6 | 0.98 | 0.6 | 0.245 | 2.498 | 25.37 | 43.12
446 | 2021/12/27 | 16:35:51 | 27.4 | 3.734 | 37.25 | 2.8 | 2.74 | 2.982 | 229.6 | 2.3 | 49.99 | 59.83 | -10.59 | 99.12 | 7.6 | 7.6 | 0.98 | 0.6 | 0.242 | 2.468 | 25.07 | 41.9
447 | 2021/12/27 | 16:35:51 | 27.4 | 3.734 | 37.25 | 2.8 | 2.74 | 2.98 | 229.6 | 0.44 | 49.99 | 59.83 | -10.59 | 99.12 | 7.6 | 7.6 | 0.98 | 0.6 | 0.24 | 2.447 | 24.85 | 41.53
448 | 2021/12/27 | 16:35:51 | 27.4 | 3.734 | 37.25 | 2.81 | 2.74 | 2.988 | 229.6 | 0.44 | 49.99 | 59.83 | -9.72 | 99.12 | 7.6 | 7.6 | 0.98 | 0.6 | 0.248 | 2.529 | 25.69 | 42.94
449 | 2021/12/27 | 16:35:52 | 27.3 | 3.734 | 37.25 | 2.8 | 2.74 | 2.982 | 229.6 | 0.44 | 49.99 | 59.83 | -9.72 | 99.7 | 7.6 | 7.6 | 0.99 | 0.6 | 0.242 | 2.468 | 25.07 | 41.9
450 | 2021/12/27 | 16:35:52 | 27.3 | 3.734 | 37.5 | 2.8 | 2.74 | 2.985 | 229.6 | 0.44 | 49.99 | 59.83 | -9.72 | 99.7 | 7.6 | 6.8 | 0.99 | 0.6 | 0.245 | 2.498 | 25.37 | 42.4
451 | 2021/12/27 | 16:35:52 | 27.3 | 3.734 | 37.5 | 2.79 | 2.74 | 2.98 | 229.6 | 0.44 | 49.99 | 59.83 | -9.72 | 99.7 | 6.8 | 6.8 | 0.99 | 0.6 | 0.24 | 2.447 | 24.85 | 41.53
452 | 2021/12/27 | 16:35:53 | 27.3 | 3.766 | 37.5 | 2.79 | 2.74 | 2.975 | 229.6 | 0.44 | 49.99 | 60.42 | -9.72 | 99.7 | 6.8 | 6.8 | 0.99 | 0.6 | 0.235 | 2.396 | 24.54 | 40.62
453 | 2021/12/27 | 16:35:53 | 27.3 | 3.766 | 37.5 | 2.8 | 2.738 | 2.98 | 230.5 | 0.44 | 49.99 | 60.42 | -9.72 | 99.7 | 6.8 | 6.8 | 0.99 | 0.6 | 0.242 | 2.468 | 25.28 | 41.84
454 | 2021/12/27 | 16:35:54 | 27.3 | 3.766 | 37.5 | 2.79 | 2.74 | 2.975 | 230.5 | 0.44 | 50.0 | 60.42 | -9.76 | 99.7 | 6.8 | 6.8 | 0.99 | 0.6 | 0.235 | 2.396 | 24.54 | 40.62
455 | 2021/12/27 | 16:35:54 | 27.3 | 3.766 | 37.75 | 2.79 | 2.74 | 2.98 | 230.5 | 0.44 | 50.0 | 60.42 | -9.76 | 99.7 | 6.8 | 6.8 | 0.99 | 0.6 | 0.24 | 2.447 | 25.07 | 41.49
456 | 2021/12/27 | 16:35:54 | 27.3 | 3.766 | 37.75 | 2.79 | 2.74 | 2.977 | 230.5 | 0.44 | 50.0 | 60.42 | -9.76 | 100.37 | 6.8 | 7.4 | 0.99 | 0.6 | 0.237 | 2.417 | 24.76 | 40.98
457 | 2021/12/27 | 16:35:55 | 27.4 | 3.766 | 37.75 | 2.8 | 2.74 | 2.98 | 230.5 | 0.44 | 50.0 | 60.42 | -9.76 | 100.37 | 7.4 | 7.4 | 0.99 | 0.6 | 0.24 | 2.447 | 25.07 | 41.49
458 | 2021/12/27 | 16:35:55 | 27.4 | 3.813 | 37.75 | 2.8 | 2.74 | 2.977 | 230.5 | 0.44 | 50.0 | 59.72 | -9.76 | 100.37 | 7.4 | 7.4 | 0.99 | 0.6 | 0.237 | 2.417 | 25.07 | 41.98
459 | 2021/12/27 | 16:35:55 | 27.4 | 3.813 | 37.75 | 2.8 | 2.74 | 2.977 | 230.4 | 0.44 | 50.0 | 59.72 | -9.76 | 100.37 | 7.4 | 7.4 | 0.99 | 0.6 | 0.237 | 2.417 | 25.07 | 41.98
460 | 2021/12/27 | 16:35:56 | 27.4 | 3.813 | 38.0 | 2.8 | 2.74 | 2.98 | 230.4 | 0.44 | 50.0 | 59.72 | -10.38 | 100.37 | 7.4 | 7.4 | 0.99 | 0.6 | 0.24 | 2.447 | 25.38 | 42.5
461 | 2021/12/27 | 16:35:56 | 27.4 | 3.813 | 38.0 | 2.8 | 2.74 | 2.973 | 230.4 | 0.44 | 50.0 | 59.72 | -10.38 | 100.37 | 7.4 | 7.4 | 0.98 | 0.6 | 0.233 | 2.376 | 24.64 | 41.26
462 | 2021/12/27 | 16:35:57 | 27.4 | 3.813 | 38.0 | 2.78 | 2.74 | 2.977 | 230.4 | 0.44 | 50.0 | 59.72 | -10.38 | 99.52 | 7.4 | 8.3 | 0.98 | 0.6 | 0.237 | 2.417 | 25.07 | 41.98
463 | 2021/12/27 | 16:35:57 | 27.4 | 3.813 | 38.0 | 2.79 | 2.74 | 2.973 | 230.4 | 0.44 | 50.0 | 59.72 | -10.38 | 99.52 | 8.3 | 8.3 | 0.98 | 0.6 | 0.233 | 2.376 | 24.64 | 41.26
464 | 2021/12/27 | 16:35:57 | 27.4 | 3.844 | 38.0 | 2.79 | 2.74 | 2.977 | 230.4 | 0.44 | 50.0 | 60.04 | -10.38 | 99.52 | 8.3 | 8.3 | 0.98 | 0.6 | 0.237 | 2.417 | 25.27 | 42.09
465 | 2021/12/27 | 16:35:58 | 27.4 | 3.844 | 38.25 | 2.8 | 2.74 | 2.975 | 229.8 | 0.43 | 50.0 | 60.04 | -10.38 | 99.52 | 8.3 | 8.3 | 0.98 | 0.6 | 0.235 | 2.396 | 25.05 | 41.72
466 | 2021/12/27 | 16:35:58 | 27.4 | 3.844 | 38.25 | 2.79 | 2.74 | 2.975 | 229.8 | 0.43 | 50.01 | 60.04 | -11.74 | 99.52 | 8.3 | 8.3 | 0.98 | 0.61 | 0.235 | 2.396 | 25.05 | 41.72
467 | 2021/12/27 | 16:35:58 | 27.4 | 3.844 | 38.25 | 2.79 | 2.74 | 2.975 | 229.8 | 0.43 | 50.01 | 60.04 | -11.74 | 99.52 | 8.3 | 8.3 | 0.98 | 0.61 | 0.235 | 2.396 | 25.05 | 41.72
468 | 2021/12/27 | 16:35:59 | 27.4 | 3.844 | 38.25 | 2.79 | 2.74 | 2.98 | 229.8 | 0.43 | 50.01 | 60.04 | -11.74 | 99.22 | 8.3 | 9.1 | 0.98 | 0.61 | 0.24 | 2.447 | 25.59 | 42.62
469 | 2021/12/27 | 16:35:59 | 27.4 | 3.844 | 38.25 | 2.79 | 2.74 | 2.975 | 229.8 | 0.43 | 50.01 | 60.04 | -11.74 | 99.22 | 8.3 | 9.1 | 0.98 | 0.61 | 0.235 | 2.396 | 25.05 | 41.72
470 | 2021/12/27 | 16:35:59 | 27.4 | 3.891 | 38.5 | 2.78 | 2.74 | 2.973 | 229.8 | 0.43 | 50.01 | 60.04 | -11.74 | 99.22 | 8.3 | 9.1 | 0.98 | 0.61 | 0.233 | 2.376 | 25.15 | 41.89
471 | 2021/12/27 | 16:36:00 | 27.4 | 3.891 | 38.5 | 2.78 | 2.74 | 2.98 | 229.9 | 0.43 | 50.01 | 60.96 | -11.74 | 99.22 | 8.3 | 9.1 | 0.98 | 0.61 | 0.24 | 2.447 | 25.9 | 42.49
472 | 2021/12/27 | 16:36:00 | 27.4 | 3.891 | 38.5 | 2.78 | 2.74 | 2.97 | 229.9 | 0.43 | 50.01 | 60.96 | -11.74 | 99.22 | 8.3 | 9.1 | 0.98 | 0.61 | 0.23 | 2.345 | 24.82 | 40.72
473 | 2021/12/27 | 16:36:01 | 27.4 | 3.891 | 38.5 | 2.78 | 2.74 | 2.973 | 229.9 | 0.43 | 50.01 | 60.96 | -10.8 | 99.22 | 8.3 | 9.1 | 0.98 | 0.62 | 0.233 | 2.376 | 25.15 | 41.26
474 | 2021/12/27 | 16:36:01 | 27.4 | 3.891 | 38.5 | 2.78 | 2.74 | 2.968 | 229.9 | 0.43 | 50.01 | 60.96 | -10.8 | 99.22 | 8.3 | 9.1 | 0.98 | 0.62 | 0.228 | 2.325 | 24.61 | 40.37
475 | 2021/12/27 | 16:36:01 | 27.4 | 3.891 | 38.75 | 2.78 | 2.74 | 2.975 | 229.9 | 0.43 | 50.01 | 60.96 | -10.8 | 99.6 | 8.3 | 7.8 | 0.98 | 0.62 | 0.235 | 2.396 | 25.36 | 41.6
476 | 2021/12/27 | 16:36:02 | 27.4 | 3.891 | 38.75 | 2.78 | 2.74 | 2.97 | 229.9 | 0.43 | 50.01 | 60.96 | -10.8 | 99.6 | 7.8 | 7.8 | 0.98 | 0.62 | 0.23 | 2.345 | 24.82 | 40.72
477 | 2021/12/27 | 16:36:02 | 27.4 | 3.922 | 38.75 | 2.78 | 2.738 | 2.973 | 229.9 | 0.43 | 50.01 | 61.43 | -10.8 | 99.6 | 7.8 | 7.8 | 0.98 | 0.62 | 0.235 | 2.396 | 25.56 | 41.61
478 | 2021/12/27 | 16:36:02 | 27.4 | 3.922 | 38.75 | 2.78 | 2.74 | 2.973 | 230.4 | 0.44 | 50.01 | 61.43 | -10.8 | 99.6 | 7.8 | 7.8 | 0.98 | 0.62 | 0.233 | 2.376 | 25.35 | 41.27
479 | 2021/12/27 | 16:36:03 | 27.4 | 3.922 | 38.75 | 2.78 | 2.74 | 2.973 | 230.4 | 0.44 | 50.01 | 61.43 | -10.55 | 99.6 | 7.8 | 7.8 | 0.98 | 0.61 | 0.233 | 2.376 | 25.35 | 41.27
480 | 2021/12/27 | 16:36:03 | 27.4 | 3.922 | 39.0 | 2.78 | 2.74 | 2.975 | 230.4 | 0.44 | 50.01 | 61.43 | -10.55 | 99.6 | 7.8 | 7.8 | 0.98 | 0.61 | 0.235 | 2.396 | 25.56 | 41.61
481 | 2021/12/27 | 16:36:04 | 27.4 | 3.922 | 39.0 | 2.78 | 2.74 | 2.973 | 230.4 | 0.44 | 50.01 | 61.43 | -10.55 | 101.39 | 7.8 | 7.4 | 0.98 | 0.61 | 0.233 | 2.376 | 25.35 | 41.27
482 | 2021/12/27 | 16:36:04 | 27.4 | 3.922 | 39.0 | 2.78 | 2.74 | 2.975 | 230.4 | 0.44 | 50.01 | 61.43 | -10.55 | 101.39 | 7.4 | 7.4 | 0.98 | 0.61 | 0.235 | 2.396 | 25.56 | 41.61
483 | 2021/12/27 | 16:36:04 | 27.4 | 3.969 | 39.0 | 2.78 | 2.74 | 2.97 | 230.4 | 0.44 | 50.01 | 62.53 | -10.55 | 101.39 | 7.4 | 7.4 | 0.98 | 0.61 | 0.23 | 2.345 | 25.32 | 40.49
484 | 2021/12/27 | 16:36:05 | 27.4 | 3.969 | 39.0 | 2.78 | 2.74 | 2.97 | 230.7 | 0.44 | 50.01 | 62.53 | -10.55 | 101.39 | 7.4 | 7.4 | 0.98 | 0.61 | 0.23 | 2.345 | 25.32 | 40.49
485 | 2021/12/27 | 16:36:05 | 27.4 | 3.969 | 39.25 | 2.78 | 2.74 | 2.97 | 230.7 | 0.44 | 50.01 | 62.53 | -10.64 | 101.39 | 7.4 | 7.4 | 0.98 | 0.61 | 0.23 | 2.345 | 25.32 | 40.49
486 | 2021/12/27 | 16:36:05 | 27.4 | 3.969 | 39.25 | 2.78 | 2.74 | 2.975 | 230.7 | 0.44 | 50.01 | 62.53 | -10.64 | 101.39 | 7.4 | 7.4 | 0.99 | 0.61 | 0.235 | 2.396 | 25.87 | 41.37
487 | 2021/12/27 | 16:36:06 | 27.4 | 3.969 | 39.25 | 2.78 | 2.738 | 2.975 | 230.7 | 0.44 | 50.01 | 62.53 | -10.64 | 103.06 | 7.4 | 7.4 | 0.99 | 0.61 | 0.237 | 2.417 | 26.09 | 41.72
488 | 2021/12/27 | 16:36:06 | 27.3 | 3.969 | 39.25 | 2.78 | 2.74 | 2.97 | 230.7 | 0.44 | 50.01 | 62.53 | -10.64 | 103.06 | 7.4 | 7.3 | 0.99 | 0.61 | 0.23 | 2.345 | 25.32 | 40.49
489 | 2021/12/27 | 16:36:06 | 27.3 | 3.969 | 39.25 | 2.78 | 2.74 | 2.975 | 230.7 | 0.44 | 50.01 | 62.53 | -10.64 | 103.06 | 7.3 | 7.3 | 0.99 | 0.61 | 0.235 | 2.396 | 25.87 | 41.37
490 | 2021/12/27 | 16:36:07 | 27.3 | 4.0 | 39.5 | 2.78 | 2.74 | 2.97 | 230.2 | 0.44 | 50.01 | 62.42 | -10.64 | 103.06 | 7.3 | 7.3 | 0.99 | 0.61 | 0.23 | 2.345 | 25.51 | 40.87
491 | 2021/12/27 | 16:36:07 | 27.3 | 4.0 | 39.5 | 2.78 | 2.74 | 2.968 | 230.2 | 0.45 | 50.01 | 62.42 | -10.64 | 103.06 | 7.3 | 7.3 | 0.99 | 0.61 | 0.228 | 2.325 | 25.3 | 40.53
492 | 2021/12/27 | 16:36:07 | 27.3 | 4.0 | 39.5 | 2.78 | 2.738 | 2.973 | 230.2 | 0.45 | 50.01 | 62.42 | -10.07 | 103.06 | 7.3 | 7.3 | 0.99 | 0.61 | 0.235 | 2.396 | 26.07 | 41.77
493 | 2021/12/27 | 16:36:08 | 27.3 | 4.0 | 39.5 | 2.78 | 2.738 | 2.968 | 230.2 | 0.45 | 50.01 | 62.42 | -10.07 | 102.91 | 7.3 | 7.3 | 0.99 | 0.61 | 0.23 | 2.345 | 25.51 | 40.87
494 | 2021/12/27 | 16:36:08 | 27.3 | 4.0 | 39.5 | 2.78 | 2.74 | 2.968 | 230.2 | 0.45 | 50.01 | 62.42 | -10.07 | 102.91 | 7.3 | 6.8 | 0.99 | 0.61 | 0.228 | 2.325 | 25.3 | 40.53
495 | 2021/12/27 | 16:36:09 | 27.3 | 4.0 | 39.75 | 2.77 | 2.738 | 2.965 | 230.2 | 0.45 | 50.01 | 62.42 | -10.07 | 102.91 | 6.9 | 6.8 | 0.99 | 0.61 | 0.227 | 2.315 | 25.19 | 40.36
496 | 2021/12/27 | 16:36:09 | 27.4 | 4.063 | 39.75 | 2.78 | 2.738 | 2.97 | 230.2 | 0.45 | 50.01 | 62.42 | -10.07 | 102.91 | 6.9 | 6.8 | 0.99 | 0.61 | 0.232 | 2.366 | 26.15 | 41.89
497 | 2021/12/27 | 16:36:09 | 27.4 | 4.063 | 39.75 | 2.78 | 2.74 | 2.97 | 230.1 | 0.45 | 50.01 | 62.42 | -10.07 | 102.91 | 6.9 | 6.8 | 0.99 | 0.61 | 0.23 | 2.345 | 25.92 | 41.53
498 | 2021/12/27 | 16:36:10 | 27.4 | 4.063 | 39.75 | 2.79 | 2.74 | 2.97 | 230.1 | 0.45 | 50.01 | 62.42 | -10.1 | 102.91 | 6.9 | 6.8 | 0.99 | 0.6 | 0.23 | 2.345 | 25.92 | 41.53
499 | 2021/12/27 | 16:36:10 | 27.4 | 4.063 | 39.75 | 2.78 | 2.738 | 2.968 | 230.1 | 0.45 | 50.01 | 62.42 | -10.1 | 103.59 | 6.9 | 6.8 | 0.99 | 0.6 | 0.23 | 2.345 | 25.92 | 41.53
500 | 2021/12/27 | 16:36:10 | 27.4 | 4.063 | 40.0 | 2.77 | 2.738 | 2.962 | 230.1 | 0.45 | 50.01 | 62.42 | -10.1 | 103.59 | 6.9 | 6.7 | 0.99 | 0.6 | 0.224 | 2.284 | 25.24 | 40.44
501 | 2021/12/27 | 16:36:11 | 27.4 | 4.063 | 40.0 | 2.76 | 2.74 | 2.965 | 230.1 | 0.45 | 50.01 | 62.42 | -10.1 | 103.59 | 6.7 | 6.7 | 0.99 | 0.6 | 0.225 | 2.294 | 25.35 | 40.61
502 | 2021/12/27 | 16:36:11 | 27.4 | 4.063 | 40.0 | 2.77 | 2.738 | 2.965 | 230.1 | 0.45 | 50.01 | 62.58 | -10.1 | 103.59 | 6.7 | 6.7 | 0.99 | 0.6 | 0.227 | 2.315 | 25.58 | 40.88
503 | 2021/12/27 | 16:36:12 | 27.4 | 4.063 | 40.0 | 2.77 | 2.74 | 2.962 | 230.4 | 0.45 | 50.01 | 62.58 | -10.1 | 103.59 | 6.7 | 6.7 | 0.99 | 0.6 | 0.222 | 2.264 | 25.02 | 39.98
504 | 2021/12/27 | 16:36:12 | 27.4 | 4.063 | 40.0 | 2.77 | 2.738 | 2.965 | 230.4 | 0.45 | 50.01 | 62.58 | -10.4 | 103.59 | 6.7 | 6.7 | 0.99 | 0.6 | 0.227 | 2.315 | 25.58 | 40.88
505 | 2021/12/27 | 16:36:12 | 27.4 | 4.063 | 40.25 | 2.77 | 2.738 | 2.965 | 230.4 | 0.45 | 50.01 | 62.58 | -10.4 | 103.59 | 6.7 | 6.7 | 0.99 | 0.6 | 0.227 | 2.315 | 25.58 | 40.88
506 | 2021/12/27 | 16:36:13 | 27.4 | 4.063 | 40.25 | 2.77 | 2.74 | 2.965 | 230.4 | 0.45 | 50.01 | 62.58 | -10.4 | 104.0 | 6.7 | 7.0 | 0.99 | 0.6 | 0.225 | 2.294 | 25.35 | 40.51
507 | 2021/12/27 | 16:36:13 | 27.4 | 4.063 | 40.25 | 2.77 | 2.738 | 2.97 | 230.4 | 0.45 | 50.01 | 62.58 | -10.4 | 104.0 | 7.0 | 7.0 | 0.99 | 0.6 | 0.232 | 2.366 | 26.15 | 41.79
508 | 2021/12/27 | 16:36:13 | 27.4 | 4.094 | 40.25 | 2.77 | 2.74 | 2.962 | 230.4 | 0.45 | 50.01 | 63.51 | -10.4 | 104.0 | 7.0 | 7.0 | 0.99 | 0.6 | 0.222 | 2.264 | 25.21 | 39.69
509 | 2021/12/27 | 16:36:14 | 27.4 | 4.094 | 40.25 | 2.76 | 2.738 | 2.97 | 229.8 | 0.46 | 50.01 | 63.51 | -10.4 | 104.0 | 7.0 | 7.0 | 0.99 | 0.6 | 0.232 | 2.366 | 26.35 | 41.49
510 | 2021/12/27 | 16:36:14 | 27.4 | 4.094 | 40.5 | 2.77 | 2.74 | 2.962 | 229.8 | 0.46 | 50.01 | 63.51 | -10.26 | 104.0 | 7.0 | 7.0 | 0.99 | 0.6 | 0.222 | 2.264 | 25.21 | 39.69
511 | 2021/12/27 | 16:36:15 | 27.4 | 4.094 | 40.5 | 2.76 | 2.74 | 2.962 | 229.8 | 0.46 | 50.01 | 63.51 | -10.26 | 104.0 | 7.0 | 7.0 | 0.99 | 0.6 | 0.222 | 2.264 | 25.21 | 39.69
512 | 2021/12/27 | 16:36:15 | 27.4 | 4.094 | 40.5 | 2.77 | 2.738 | 2.962 | 229.8 | 0.46 | 50.01 | 63.51 | -10.26 | 104.55 | 7.0 | 7.0 | 0.99 | 0.6 | 0.224 | 2.284 | 25.43 | 40.04
513 | 2021/12/27 | 16:36:15 | 27.4 | 4.094 | 40.5 | 2.77 | 2.74 | 2.962 | 229.8 | 0.46 | 50.01 | 63.51 | -10.26 | 104.55 | 7.0 | 7.0 | 0.99 | 0.6 | 0.222 | 2.264 | 25.21 | 39.69
514 | 2021/12/27 | 16:36:16 | 27.4 | 4.156 | 40.5 | 2.77 | 2.738 | 2.965 | 229.8 | 0.46 | 50.01 | 63.38 | -10.26 | 104.55 | 7.0 | 7.0 | 0.99 | 0.6 | 0.227 | 2.315 | 26.17 | 41.29
515 | 2021/12/27 | 16:36:16 | 27.4 | 4.156 | 40.75 | 2.76 | 2.738 | 2.96 | 230.4 | 2.3 | 50.01 | 63.38 | -10.26 | 104.55 | 7.0 | 7.0 | 0.99 | 0.6 | 0.222 | 2.264 | 25.59 | 40.38
516 | 2021/12/27 | 16:36:16 | 27.4 | 4.156 | 40.75 | 2.76 | 2.74 | 2.96 | 230.4 | 0.45 | 50.01 | 63.38 | -10.5 | 104.55 | 7.0 | 7.0 | 0.99 | 0.6 | 0.22 | 2.243 | 25.36 | 40.01
517 | 2021/12/27 | 16:36:17 | 27.4 | 4.156 | 40.75 | 2.76 | 2.74 | 2.96 | 230.4 | 0.45 | 50.01 | 63.38 | -10.5 | 104.55 | 7.0 | 7.0 | 0.99 | 0.6 | 0.22 | 2.243 | 25.36 | 40.01
518 | 2021/12/27 | 16:36:17 | 27.4 | 4.156 | 40.75 | 2.76 | 2.74 | 2.96 | 230.4 | 0.45 | 50.01 | 63.38 | -10.5 | 104.48 | 7.0 | 7.0 | 0.99 | 0.6 | 0.22 | 2.243 | 25.36 | 40.01
519 | 2021/12/27 | 16:36:17 | 27.4 | 4.156 | 40.75 | 2.76 | 2.74 | 2.96 | 230.4 | 0.45 | 50.01 | 63.38 | -10.5 | 104.48 | 7.1 | 7.1 | 0.99 | 0.6 | 0.22 | 2.243 | 25.36 | 40.01
520 | 2021/12/27 | 16:36:18 | 27.4 | 4.188 | 41.0 | 2.76 | 2.74 | 2.957 | 230.4 | 0.45 | 50.01 | 63.38 | -10.5 | 104.48 | 7.1 | 7.1 | 0.99 | 0.6 | 0.217 | 2.213 | 25.21 | 39.78
521 | 2021/12/27 | 16:36:18 | 27.4 | 4.188 | 41.0 | 2.76 | 2.738 | 2.962 | 230.5 | 0.45 | 50.01 | 62.89 | -10.5 | 104.48 | 7.1 | 7.1 | 0.99 | 0.6 | 0.224 | 2.284 | 26.02 | 41.37
522 | 2021/12/27 | 16:36:19 | 27.4 | 4.188 | 41.0 | 2.77 | 2.74 | 2.957 | 230.5 | 0.45 | 50.01 | 62.89 | -10.5 | 104.48 | 7.1 | 7.1 | 0.99 | 0.6 | 0.217 | 2.213 | 25.21 | 40.09
523 | 2021/12/27 | 16:36:19 | 27.4 | 4.188 | 41.0 | 2.76 | 2.74 | 2.96 | 230.5 | 0.45 | 50.01 | 62.89 | -10.42 | 104.48 | 7.1 | 7.1 | 0.99 | 0.61 | 0.22 | 2.243 | 25.55 | 40.63
524 | 2021/12/27 | 16:36:19 | 27.4 | 4.188 | 41.0 | 2.76 | 2.74 | 2.962 | 230.5 | 0.45 | 50.01 | 62.89 | -10.42 | 104.48 | 7.1 | 7.1 | 0.99 | 0.61 | 0.222 | 2.264 | 25.79 | 41.01
525 | 2021/12/27 | 16:36:20 | 27.4 | 4.188 | 41.25 | 2.76 | 2.738 | 2.955 | 230.5 | 0.45 | 50.01 | 62.89 | -10.42 | 105.42 | 7.1 | 6.8 | 0.99 | 0.61 | 0.217 | 2.213 | 25.21 | 40.09
526 | 2021/12/27 | 16:36:20 | 27.4 | 4.188 | 41.25 | 2.76 | 2.74 | 2.957 | 230.5 | 0.45 | 50.01 | 62.89 | -10.42 | 105.42 | 6.8 | 6.8 | 0.99 | 0.61 | 0.217 | 2.213 | 25.21 | 40.09
527 | 2021/12/27 | 16:36:20 | 27.4 | 4.188 | 41.25 | 2.77 | 2.738 | 2.952 | 230.5 | 0.45 | 50.01 | 63.28 | -10.42 | 105.42 | 6.8 | 6.8 | 0.99 | 0.61 | 0.214 | 2.182 | 24.86 | 39.29
528 | 2021/12/27 | 16:36:21 | 27.4 | 4.188 | 41.25 | 2.76 | 2.738 | 2.96 | 230.2 | 0.45 | 50.01 | 63.28 | -10.42 | 105.42 | 6.8 | 6.8 | 0.99 | 0.61 | 0.222 | 2.264 | 25.79 | 40.76
529 | 2021/12/27 | 16:36:21 | 27.4 | 4.188 | 41.25 | 2.76 | 2.74 | 2.96 | 230.2 | 0.45 | 50.01 | 63.28 | -10.37 | 105.42 | 6.8 | 6.8 | 0.99 | 0.6 | 0.22 | 2.243 | 25.55 | 40.38
530 | 2021/12/27 | 16:36:22 | 27.4 | 4.188 | 41.5 | 2.76 | 2.74 | 2.957 | 230.2 | 0.45 | 50.01 | 63.28 | -10.37 | 105.42 | 6.8 | 6.8 | 0.99 | 0.6 | 0.217 | 2.213 | 25.21 | 39.84
531 | 2021/12/27 | 16:36:22 | 27.4 | 4.188 | 41.5 | 2.76 | 2.738 | 2.957 | 230.2 | 0.45 | 50.01 | 63.28 | -10.37 | 105.52 | 6.8 | 7.3 | 0.99 | 0.6 | 0.219 | 2.233 | 25.44 | 40.2
532 | 2021/12/27 | 16:36:22 | 27.4 | 4.188 | 41.5 | 2.76 | 2.738 | 2.955 | 230.2 | 0.45 | 50.01 | 63.28 | -10.37 | 105.52 | 7.1 | 7.3 | 0.99 | 0.6 | 0.217 | 2.213 | 25.21 | 39.84
533 | 2021/12/27 | 16:36:23 | 27.4 | 4.219 | 41.5 | 2.76 | 2.738 | 2.962 | 230.2 | 0.45 | 50.01 | 63.62 | -10.37 | 105.52 | 7.1 | 7.3 | 0.99 | 0.6 | 0.224 | 2.284 | 26.21 | 41.2
534 | 2021/12/27 | 16:36:23 | 27.4 | 4.219 | 41.5 | 2.76 | 2.74 | 2.952 | 230.8 | 0.46 | 50.01 | 63.62 | -10.37 | 105.52 | 7.1 | 7.3 | 0.99 | 0.6 | 0.212 | 2.162 | 24.81 | 39.0
535 | 2021/12/27 | 16:36:23 | 27.4 | 4.219 | 41.75 | 2.76 | 2.738 | 2.957 | 230.8 | 0.46 | 50.0 | 63.62 | -10.34 | 105.52 | 7.1 | 7.3 | 0.99 | 0.61 | 0.219 | 2.233 | 25.63 | 40.29
536 | 2021/12/27 | 16:36:24 | 27.4 | 4.219 | 41.75 | 2.76 | 2.74 | 2.96 | 230.8 | 0.46 | 50.0 | 63.62 | -10.34 | 105.52 | 7.1 | 7.3 | 0.99 | 0.61 | 0.22 | 2.243 | 25.74 | 40.46
537 | 2021/12/27 | 16:36:24 | 27.4 | 4.219 | 41.75 | 2.75 | 2.738 | 2.952 | 230.8 | 0.46 | 50.0 | 63.62 | -10.34 | 105.49 | 7.1 | 6.8 | 0.99 | 0.61 | 0.214 | 2.182 | 25.04 | 39.36
538 | 2021/12/27 | 16:36:24 | 27.4 | 4.219 | 41.75 | 2.76 | 2.738 | 2.96 | 230.8 | 0.46 | 50.0 | 63.62 | -10.34 | 105.49 | 6.8 | 6.8 | 0.99 | 0.61 | 0.222 | 2.264 | 25.98 | 40.84
539 | 2021/12/27 | 16:36:25 | 27.4 | 4.25 | 41.75 | 2.75 | 2.738 | 2.952 | 230.8 | 0.46 | 50.0 | 63.71 | -10.34 | 105.49 | 6.8 | 6.8 | 0.99 | 0.61 | 0.214 | 2.182 | 25.22 | 39.59
540 | 2021/12/27 | 16:36:25 | 27.4 | 4.25 | 42.0 | 2.76 | 2.738 | 2.957 | 229.7 | 2.3 | 50.0 | 63.71 | -10.34 | 105.49 | 6.8 | 6.8 | 0.99 | 0.61 | 0.219 | 2.233 | 25.81 | 40.51
541 | 2021/12/27 | 16:36:26 | 27.4 | 4.25 | 42.0 | 2.75 | 2.738 | 2.955 | 229.7 | 0.46 | 49.99 | 63.71 | -10.34 | 105.49 | 6.8 | 6.8 | 0.99 | 0.61 | 0.217 | 2.213 | 25.58 | 40.15
542 | 2021/12/27 | 16:36:26 | 27.4 | 4.25 | 42.0 | 2.75 | 2.738 | 2.957 | 229.7 | 0.46 | 49.99 | 63.71 | -10.04 | 105.49 | 6.8 | 6.8 | 0.99 | 0.61 | 0.219 | 2.233 | 25.81 | 40.51
543 | 2021/12/27 | 16:36:26 | 27.4 | 4.25 | 42.0 | 2.76 | 2.738 | 2.957 | 229.7 | 0.46 | 49.99 | 63.71 | -10.04 | 105.89 | 6.8 | 6.8 | 0.99 | 0.61 | 0.219 | 2.233 | 25.81 | 40.51
544 | 2021/12/27 | 16:36:27 | 27.4 | 4.25 | 42.0 | 2.75 | 2.738 | 2.96 | 229.7 | 0.46 | 49.99 | 63.71 | -10.04 | 105.89 | 6.5 | 6.5 | 0.99 | 0.61 | 0.222 | 2.264 | 26.17 | 41.08
545 | 2021/12/27 | 16:36:27 | 27.4 | 4.281 | 42.25 | 2.75 | 2.738 | 2.952 | 229.7 | 0.46 | 49.99 | 63.71 | -10.04 | 105.89 | 6.5 | 6.5 | 0.99 | 0.61 | 0.214 | 2.182 | 25.41 | 39.88
546 | 2021/12/27 | 16:36:27 | 27.4 | 4.281 | 42.25 | 2.75 | 2.735 | 2.95 | 230.3 | 2.3 | 49.99 | 64.94 | -10.04 | 105.89 | 6.5 | 6.5 | 0.99 | 0.61 | 0.215 | 2.192 | 25.52 | 39.3
547 | 2021/12/27 | 16:36:28 | 27.4 | 4.281 | 42.25 | 2.75 | 2.738 | 2.95 | 230.3 | 0.47 | 50.0 | 64.94 | -10.04 | 105.89 | 6.5 | 6.5 | 0.99 | 0.61 | 0.212 | 2.162 | 25.18 | 38.77
548 | 2021/12/27 | 16:36:28 | 27.4 | 4.281 | 42.25 | 2.75 | 2.738 | 2.952 | 230.3 | 0.47 | 50.0 | 64.94 | -10.31 | 105.89 | 6.5 | 6.5 | 0.99 | 0.61 | 0.214 | 2.182 | 25.41 | 39.13
549 | 2021/12/27 | 16:36:29 | 27.4 | 4.281 | 42.25 | 2.74 | 2.74 | 2.952 | 230.3 | 0.47 | 50.0 | 64.94 | -10.31 | 104.73 | 6.5 | 6.8 | 0.99 | 0.61 | 0.212 | 2.162 | 25.18 | 38.77
550 | 2021/12/27 | 16:36:29 | 27.4 | 4.281 | 42.5 | 2.75 | 2.738 | 2.955 | 230.3 | 0.47 | 50.0 | 64.94 | -10.31 | 104.73 | 6.8 | 6.8 | 0.99 | 0.61 | 0.217 | 2.213 | 25.77 | 39.68
551 | 2021/12/27 | 16:36:29 | 27.4 | 4.313 | 42.5 | 2.74 | 2.74 | 2.952 | 230.3 | 0.47 | 50.0 | 64.94 | -10.31 | 104.73 | 6.8 | 6.8 | 0.99 | 0.61 | 0.212 | 2.162 | 25.36 | 39.05
552 | 2021/12/27 | 16:36:30 | 27.4 | 4.313 | 42.5 | 2.74 | 2.738 | 2.952 | 229.9 | 2.3 | 50.0 | 65.05 | -10.31 | 104.73 | 6.8 | 6.8 | 0.99 | 0.61 | 0.214 | 2.182 | 25.6 | 39.35
553 | 2021/12/27 | 16:36:30 | 27.4 | 4.313 | 42.5 | 2.75 | 2.738 | 2.955 | 229.9 | 0.46 | 50.0 | 65.05 | -10.31 | 104.73 | 6.8 | 6.8 | 0.99 | 0.61 | 0.217 | 2.213 | 25.96 | 39.91
554 | 2021/12/27 | 16:36:30 | 27.4 | 4.313 | 42.5 | 2.75 | 2.74 | 2.952 | 229.9 | 0.46 | 50.0 | 65.05 | -10.17 | 104.73 | 6.8 | 6.8 | 0.99 | 0.6 | 0.212 | 2.162 | 25.36 | 38.99
555 | 2021/12/27 | 16:36:31 | 27.3 | 4.313 | 42.75 | 2.75 | 2.738 | 2.952 | 229.9 | 0.46 | 50.0 | 65.05 | -10.17 | 107.45 | 6.8 | 6.8 | 0.99 | 0.6 | 0.214 | 2.182 | 25.6 | 39.35
556 | 2021/12/27 | 16:36:31 | 27.3 | 4.313 | 42.75 | 2.75 | 2.738 | 2.947 | 229.9 | 0.46 | 50.0 | 65.05 | -10.17 | 107.45 | 6.8 | 6.5 | 0.99 | 0.6 | 0.209 | 2.131 | 25.0 | 38.43
557 | 2021/12/27 | 16:36:32 | 27.3 | 4.313 | 42.75 | 2.75 | 2.738 | 2.952 | 229.9 | 0.46 | 50.0 | 65.05 | -10.17 | 107.45 | 6.7 | 6.5 | 0.99 | 0.6 | 0.214 | 2.182 | 25.6 | 39.35
558 | 2021/12/27 | 16:36:32 | 27.3 | 4.344 | 42.75 | 2.75 | 2.738 | 2.95 | 229.9 | 0.46 | 50.0 | 64.39 | -10.17 | 107.45 | 6.7 | 6.5 | 0.99 | 0.6 | 0.212 | 2.162 | 25.55 | 39.68
559 | 2021/12/27 | 16:36:32 | 27.3 | 4.344 | 42.75 | 2.74 | 2.738 | 2.955 | 229.8 | 0.46 | 50.0 | 64.39 | -10.17 | 107.45 | 6.7 | 6.5 | 0.99 | 0.6 | 0.217 | 2.213 | 26.15 | 40.61
560 | 2021/12/27 | 16:36:33 | 27.3 | 4.344 | 43.0 | 2.76 | 2.738 | 2.955 | 229.8 | 0.46 | 49.99 | 64.39 | -10.44 | 107.45 | 6.7 | 6.5 | 0.99 | 0.6 | 0.217 | 2.213 | 26.15 | 40.61
561 | 2021/12/27 | 16:36:33 | 27.3 | 4.344 | 43.0 | 2.75 | 2.738 | 2.947 | 229.8 | 0.46 | 49.99 | 64.39 | -10.44 | 107.45 | 6.7 | 6.5 | 0.99 | 0.6 | 0.209 | 2.131 | 25.18 | 39.11
562 | 2021/12/27 | 16:36:33 | 27.3 | 4.344 | 43.0 | 2.74 | 2.738 | 2.947 | 229.8 | 0.46 | 49.99 | 64.39 | -10.44 | 105.74 | 6.7 | 7.1 | 0.99 | 0.6 | 0.209 | 2.131 | 25.18 | 39.11
563 | 2021/12/27 | 16:36:34 | 27.3 | 4.344 | 43.0 | 2.74 | 2.738 | 2.947 | 229.8 | 0.46 | 49.99 | 64.39 | -10.44 | 105.74 | 7.1 | 7.1 | 0.99 | 0.6 | 0.209 | 2.131 | 25.18 | 39.11
564 | 2021/12/27 | 16:36:34 | 27.3 | 4.344 | 43.0 | 2.75 | 2.738 | 2.95 | 229.8 | 0.46 | 49.99 | 63.95 | -10.44 | 105.74 | 7.1 | 7.1 | 0.99 | 0.6 | 0.212 | 2.162 | 25.55 | 39.95
565 | 2021/12/27 | 16:36:35 | 27.4 | 4.344 | 43.25 | 2.74 | 2.738 | 2.947 | 230.3 | 0.46 | 49.99 | 63.95 | -10.44 | 105.74 | 7.1 | 7.1 | 0.99 | 0.6 | 0.209 | 2.131 | 25.18 | 39.37
566 | 2021/12/27 | 16:36:35 | 27.4 | 4.344 | 43.25 | 2.74 | 2.738 | 2.95 | 230.3 | 0.46 | 49.99 | 63.95 | -10.94 | 105.74 | 7.1 | 7.1 | 0.99 | 0.6 | 0.212 | 2.162 | 25.55 | 39.95
567 | 2021/12/27 | 16:36:35 | 27.4 | 4.344 | 43.25 | 2.74 | 2.738 | 2.945 | 230.3 | 0.46 | 49.99 | 63.95 | -10.94 | 105.74 | 7.1 | 7.1 | 0.99 | 0.6 | 0.207 | 2.111 | 24.94 | 39.0
568 | 2021/12/27 | 16:36:36 | 27.4 | 4.344 | 43.25 | 2.75 | 2.738 | 2.947 | 230.3 | 0.46 | 49.99 | 63.95 | -10.94 | 107.32 | 7.1 | 6.9 | 0.99 | 0.6 | 0.209 | 2.131 | 25.18 | 39.37
569 | 2021/12/27 | 16:36:36 | 27.4 | 4.344 | 43.25 | 2.74 | 2.738 | 2.947 | 230.3 | 0.46 | 49.99 | 63.95 | -10.94 | 107.32 | 6.9 | 6.9 | 0.99 | 0.6 | 0.209 | 2.131 | 25.18 | 39.37
570 | 2021/12/27 | 16:36:36 | 27.4 | 4.375 | 43.5 | 2.74 | 2.738 | 2.947 | 230.3 | 0.46 | 49.99 | 64.69 | -10.94 | 107.32 | 6.9 | 6.9 | 0.99 | 0.6 | 0.209 | 2.131 | 25.36 | 39.2
571 | 2021/12/27 | 16:36:37 | 27.4 | 4.375 | 43.5 | 2.75 | 2.738 | 2.952 | 229.8 | 2.3 | 49.99 | 64.69 | -10.94 | 107.32 | 6.9 | 6.9 | 0.99 | 0.6 | 0.214 | 2.182 | 25.97 | 40.15
572 | 2021/12/27 | 16:36:37 | 27.4 | 4.375 | 43.5 | 2.74 | 2.738 | 2.947 | 229.8 | 0.47 | 50.0 | 64.69 | -10.94 | 107.32 | 6.9 | 6.9 | 0.99 | 0.6 | 0.209 | 2.131 | 25.36 | 39.2
573 | 2021/12/27 | 16:36:37 | 27.4 | 4.375 | 43.5 | 2.75 | 2.738 | 2.952 | 229.8 | 0.47 | 50.0 | 64.69 | -10.71 | 107.32 | 6.9 | 6.9 | 0.99 | 0.6 | 0.214 | 2.182 | 25.97 | 40.15
574 | 2021/12/27 | 16:36:38 | 27.4 | 4.375 | 43.5 | 2.75 | 2.738 | 2.945 | 229.8 | 0.47 | 50.0 | 64.69 | -10.71 | 107.5 | 6.9 | 6.9 | 0.99 | 0.6 | 0.207 | 2.111 | 25.12 | 38.83
575 | 2021/12/27 | 16:36:38 | 27.4 | 4.375 | 43.75 | 2.74 | 2.74 | 2.95 | 229.8 | 0.47 | 50.0 | 64.69 | -10.71 | 107.5 | 7.0 | 7.1 | 0.99 | 0.6 | 0.21 | 2.141 | 25.48 | 39.39
576 | 2021/12/27 | 16:36:39 | 27.4 | 4.406 | 43.75 | 2.74 | 2.738 | 2.95 | 229.8 | 0.47 | 50.0 | 64.69 | -10.71 | 107.5 | 7.0 | 7.1 | 0.99 | 0.6 | 0.212 | 2.162 | 25.91 | 40.05
577 | 2021/12/27 | 16:36:39 | 27.4 | 4.406 | 43.75 | 2.74 | 2.738 | 2.943 | 230.2 | 2.3 | 50.0 | 64.71 | -10.71 | 107.5 | 7.0 | 7.1 | 0.99 | 0.6 | 0.205 | 2.09 | 25.05 | 38.71
578 | 2021/12/27 | 16:36:39 | 27.4 | 4.406 | 43.75 | 2.74 | 2.738 | 2.95 | 230.2 | 0.47 | 49.99 | 64.71 | -10.71 | 107.5 | 7.0 | 7.1 | 0.99 | 0.6 | 0.212 | 2.162 | 25.91 | 40.04
579 | 2021/12/27 | 16:36:40 | 27.4 | 4.406 | 43.75 | 2.74 | 2.738 | 2.945 | 230.2 | 0.47 | 49.99 | 64.71 | -10.43 | 107.5 | 7.0 | 7.1 | 0.99 | 0.6 | 0.207 | 2.111 | 25.3 | 39.1
580 | 2021/12/27 | 16:36:40 | 27.4 | 4.406 | 44.0 | 2.74 | 2.738 | 2.95 | 230.2 | 0.47 | 49.99 | 64.71 | -10.43 | 108.93 | 7.0 | 7.1 | 0.99 | 0.6 | 0.212 | 2.162 | 25.91 | 40.04
581 | 2021/12/27 | 16:36:40 | 27.4 | 4.406 | 44.0 | 2.73 | 2.738 | 2.94 | 230.2 | 0.47 | 49.99 | 64.71 | -10.43 | 108.93 | 6.2 | 6.2 | 0.99 | 0.6 | 0.202 | 2.06 | 24.69 | 38.15
582 | 2021/12/27 | 16:36:41 | 27.4 | 4.438 | 44.0 | 2.74 | 2.738 | 2.947 | 230.2 | 0.47 | 49.99 | 64.71 | -10.43 | 108.93 | 6.2 | 6.2 | 0.99 | 0.6 | 0.209 | 2.131 | 25.72 | 39.75
583 | 2021/12/27 | 16:36:41 | 27.3 | 4.438 | 44.0 | 2.74 | 2.738 | 2.945 | 230.1 | 0.47 | 49.99 | 65.37 | -10.43 | 108.93 | 6.2 | 6.2 | 0.99 | 0.6 | 0.207 | 2.111 | 25.48 | 38.98
584 | 2021/12/27 | 16:36:42 | 27.3 | 4.438 | 44.0 | 2.73 | 2.74 | 2.947 | 230.1 | 0.47 | 49.99 | 65.37 | -10.43 | 108.93 | 6.2 | 6.2 | 0.99 | 0.6 | 0.207 | 2.111 | 25.48 | 38.98
585 | 2021/12/27 | 16:36:42 | 27.3 | 4.438 | 44.25 | 2.74 | 2.738 | 2.943 | 230.1 | 0.47 | 49.99 | 65.37 | -9.98 | 108.93 | 6.2 | 6.2 | 0.99 | 0.61 | 0.205 | 2.09 | 25.23 | 38.6
586 | 2021/12/27 | 16:36:42 | 27.3 | 4.438 | 44.25 | 2.73 | 2.738 | 2.943 | 230.1 | 0.47 | 49.99 | 65.37 | -9.98 | 107.19 | 6.2 | 6.2 | 0.99 | 0.61 | 0.205 | 2.09 | 25.23 | 38.6
587 | 2021/12/27 | 16:36:43 | 27.3 | 4.438 | 44.25 | 2.73 | 2.738 | 2.943 | 230.1 | 0.47 | 49.99 | 65.37 | -9.98 | 107.19 | 6.2 | 6.0 | 0.99 | 0.61 | 0.205 | 2.09 | 25.23 | 38.6
588 | 2021/12/27 | 16:36:43 | 27.3 | 4.438 | 44.25 | 2.73 | 2.74 | 2.945 | 230.1 | 0.47 | 49.99 | 65.37 | -9.98 | 107.19 | 6.0 | 6.0 | 0.99 | 0.61 | 0.205 | 2.09 | 25.23 | 38.6
589 | 2021/12/27 | 16:36:43 | 27.3 | 4.469 | 44.25 | 2.73 | 2.738 | 2.945 | 230.1 | 0.47 | 49.99 | 65.9 | -9.98 | 107.19 | 6.0 | 6.0 | 0.99 | 0.61 | 0.207 | 2.111 | 25.66 | 38.94
590 | 2021/12/27 | 16:36:44 | 27.3 | 4.469 | 44.5 | 2.73 | 2.738 | 2.943 | 230.3 | 0.47 | 49.99 | 65.9 | -9.98 | 107.19 | 6.0 | 6.0 | 0.99 | 0.61 | 0.205 | 2.09 | 25.41 | 38.56
591 | 2021/12/27 | 16:36:44 | 27.4 | 4.469 | 44.5 | 2.73 | 2.738 | 2.943 | 230.3 | 0.47 | 49.99 | 65.9 | -9.85 | 107.19 | 6.0 | 6.0 | 0.99 | 0.61 | 0.205 | 2.09 | 25.41 | 38.56
592 | 2021/12/27 | 16:36:44 | 27.4 | 4.469 | 44.5 | 2.73 | 2.738 | 2.94 | 230.3 | 0.47 | 49.99 | 65.9 | -9.85 | 107.19 | 6.0 | 6.0 | 0.99 | 0.61 | 0.202 | 2.06 | 25.04 | 38.0
593 | 2021/12/27 | 16:36:45 | 27.4 | 4.469 | 44.5 | 2.73 | 2.738 | 2.943 | 230.3 | 0.47 | 49.99 | 65.9 | -9.85 | 108.58 | 6.0 | 6.1 | 0.99 | 0.61 | 0.205 | 2.09 | 25.41 | 38.56
594 | 2021/12/27 | 16:36:45 | 27.4 | 4.469 | 44.5 | 2.73 | 2.738 | 2.94 | 230.3 | 0.47 | 49.99 | 65.9 | -9.85 | 108.58 | 6.2 | 6.1 | 0.99 | 0.61 | 0.202 | 2.06 | 25.04 | 38.0
595 | 2021/12/27 | 16:36:45 | 27.4 | 4.5 | 44.75 | 2.73 | 2.738 | 2.94 | 230.3 | 0.47 | 49.99 | 65.9 | -9.85 | 108.58 | 6.2 | 6.1 | 0.99 | 0.61 | 0.202 | 2.06 | 25.21 | 38.25
596 | 2021/12/27 | 16:36:46 | 27.4 | 4.5 | 44.75 | 2.72 | 2.735 | 2.94 | 229.5 | 2.3 | 49.99 | 65.91 | -9.85 | 108.58 | 6.2 | 6.1 | 0.99 | 0.61 | 0.205 | 2.09 | 25.58 | 38.81
597 | 2021/12/27 | 16:36:46 | 27.4 | 4.5 | 44.75 | 2.73 | 2.738 | 2.94 | 229.5 | 0.47 | 49.99 | 65.91 | -9.85 | 108.58 | 6.2 | 6.1 | 0.99 | 0.61 | 0.202 | 2.06 | 25.21 | 38.25
598 | 2021/12/27 | 16:36:47 | 27.4 | 4.5 | 44.75 | 2.73 | 2.738 | 2.94 | 229.5 | 0.47 | 49.99 | 65.91 | -10.06 | 108.58 | 6.2 | 6.1 | 0.99 | 0.61 | 0.202 | 2.06 | 25.21 | 38.25
599 | 2021/12/27 | 16:36:47 | 27.4 | 4.5 | 44.75 | 2.73 | 2.738 | 2.938 | 229.5 | 0.47 | 49.99 | 65.91 | -10.06 | 107.54 | 6.2 | 6.1 | 0.99 | 0.61 | 0.2 | 2.039 | 24.96 | 37.87
600 | 2021/12/27 | 16:36:47 | 27.4 | 4.5 | 45.0 | 2.73 | 2.738 | 2.943 | 229.5 | 0.47 | 49.99 | 65.91 | -10.06 | 107.54 | 6.2 | 6.5 | 0.99 | 0.61 | 0.205 | 2.09 | 25.58 | 38.81
601 | 2021/12/27 | 16:36:48 | 27.4 | 4.5 | 45.0 | 2.73 | 2.74 | 2.943 | 229.5 | 0.47 | 49.99 | 65.91 | -10.06 | 107.54 | 6.5 | 6.5 | 0.99 | 0.61 | 0.203 | 2.07 | 25.34 | 38.45
602 | 2021/12/27 | 16:36:48 | 27.4 | 4.531 | 45.0 | 2.73 | 2.735 | 2.938 | 230.1 | 0.47 | 49.99 | 65.71 | -10.06 | 107.54 | 6.5 | 6.5 | 0.99 | 0.61 | 0.203 | 2.07 | 25.51 | 38.82
603 | 2021/12/27 | 16:36:48 | 27.4 | 4.531 | 45.0 | 2.73 | 2.74 | 2.945 | 230.1 | 0.47 | 49.99 | 65.71 | -10.06 | 107.54 | 6.5 | 6.5 | 0.99 | 0.61 | 0.205 | 2.09 | 25.76 | 39.2
604 | 2021/12/27 | 16:36:49 | 27.4 | 4.531 | 45.0 | 2.73 | 2.738 | 2.94 | 230.1 | 0.47 | 49.99 | 65.71 | -9.94 | 107.54 | 6.5 | 6.5 | 0.99 | 0.61 | 0.202 | 2.06 | 25.39 | 38.64
605 | 2021/12/27 | 16:36:49 | 27.4 | 4.531 | 45.25 | 2.73 | 2.738 | 2.943 | 230.1 | 0.47 | 49.99 | 65.71 | -9.94 | 107.5 | 6.5 | 6.5 | 0.99 | 0.61 | 0.205 | 2.09 | 25.76 | 39.2
606 | 2021/12/27 | 16:36:50 | 27.4 | 4.531 | 45.25 | 2.73 | 2.738 | 2.935 | 230.1 | 0.47 | 49.99 | 65.71 | -9.94 | 107.5 | 6.5 | 6.3 | 0.99 | 0.61 | 0.197 | 2.009 | 24.76 | 37.68
607 | 2021/12/27 | 16:36:50 | 27.4 | 4.531 | 45.25 | 2.73 | 2.738 | 2.943 | 230.1 | 0.47 | 49.99 | 65.71 | -9.94 | 107.5 | 6.3 | 6.3 | 0.99 | 0.61 | 0.205 | 2.09 | 25.76 | 39.2
608 | 2021/12/27 | 16:36:50 | 27.4 | 4.563 | 45.25 | 2.73 | 2.738 | 2.94 | 230.1 | 0.47 | 49.99 | 66.32 | -9.94 | 107.5 | 6.3 | 6.3 | 0.99 | 0.61 | 0.202 | 2.06 | 25.57 | 38.56
609 | 2021/12/27 | 16:36:51 | 27.4 | 4.563 | 45.25 | 2.73 | 2.738 | 2.938 | 230.5 | 0.47 | 49.99 | 66.32 | -9.94 | 107.5 | 6.3 | 6.3 | 0.99 | 0.61 | 0.2 | 2.039 | 25.31 | 38.16
610 | 2021/12/27 | 16:36:51 | 27.4 | 4.563 | 45.5 | 2.73 | 2.738 | 2.943 | 230.5 | 0.47 | 49.99 | 66.32 | -9.84 | 107.5 | 6.3 | 6.3 | 0.99 | 0.61 | 0.205 | 2.09 | 25.94 | 39.11
611 | 2021/12/27 | 16:36:51 | 27.4 | 4.563 | 45.5 | 2.74 | 2.738 | 2.943 | 230.5 | 0.47 | 49.99 | 66.32 | -9.84 | 108.7 | 6.3 | 6.3 | 0.99 | 0.61 | 0.205 | 2.09 | 25.94 | 39.11
612 | 2021/12/27 | 16:36:52 | 27.4 | 4.563 | 45.5 | 2.73 | 2.738 | 2.943 | 230.5 | 0.47 | 49.99 | 66.32 | -9.84 | 108.7 | 6.3 | 6.2 | 0.99 | 0.61 | 0.205 | 2.09 | 25.94 | 39.11
613 | 2021/12/27 | 16:36:52 | 27.4 | 4.563 | 45.5 | 2.73 | 2.738 | 2.94 | 230.5 | 0.47 | 49.99 | 66.32 | -9.84 | 108.7 | 6.2 | 6.2 | 0.99 | 0.61 | 0.202 | 2.06 | 25.57 | 38.56
614 | 2021/12/27 | 16:36:53 | 27.4 | 4.563 | 45.5 | 2.72 | 2.738 | 2.938 | 230.5 | 0.47 | 49.99 | 67.29 | -9.84 | 108.7 | 6.2 | 6.2 | 0.99 | 0.61 | 0.2 | 2.039 | 25.31 | 37.61
615 | 2021/12/27 | 16:36:53 | 27.4 | 4.563 | 45.75 | 2.73 | 2.738 | 2.935 | 229.7 | 0.48 | 49.99 | 67.29 | -9.84 | 108.7 | 6.2 | 6.2 | 0.99 | 0.61 | 0.197 | 2.009 | 24.93 | 37.05
616 | 2021/12/27 | 16:36:53 | 27.4 | 4.563 | 45.75 | 2.72 | 2.738 | 2.943 | 229.7 | 0.48 | 49.99 | 67.29 | -9.94 | 108.7 | 6.2 | 6.2 | 0.99 | 0.61 | 0.205 | 2.09 | 25.94 | 38.55
617 | 2021/12/27 | 16:36:54 | 27.4 | 4.563 | 45.75 | 2.72 | 2.738 | 2.935 | 229.7 | 0.48 | 49.99 | 67.29 | -9.94 | 108.7 | 6.2 | 6.2 | 0.99 | 0.61 | 0.197 | 2.009 | 24.93 | 37.05
618 | 2021/12/27 | 16:36:54 | 27.4 | 4.563 | 45.75 | 2.72 | 2.738 | 2.935 | 229.7 | 0.48 | 49.99 | 67.29 | -9.94 | 108.95 | 6.2 | 6.1 | 0.99 | 0.61 | 0.197 | 2.009 | 24.93 | 37.05
619 | 2021/12/27 | 16:36:54 | 27.4 | 4.563 | 45.75 | 2.72 | 2.738 | 2.94 | 229.7 | 0.48 | 49.99 | 67.29 | -9.94 | 108.95 | 6.4 | 6.1 | 0.99 | 0.61 | 0.202 | 2.06 | 25.57 | 38.0
620 | 2021/12/27 | 16:36:55 | 27.4 | 4.594 | 46.0 | 2.72 | 2.738 | 2.935 | 229.7 | 0.48 | 49.99 | 66.58 | -9.94 | 108.95 | 6.4 | 6.1 | 0.99 | 0.61 | 0.197 | 2.009 | 25.1 | 37.7
621 | 2021/12/27 | 16:36:55 | 27.4 | 4.594 | 46.0 | 2.72 | 2.738 | 2.938 | 230.6 | 0.47 | 49.99 | 66.58 | -9.94 | 108.95 | 6.4 | 6.1 | 0.99 | 0.61 | 0.2 | 2.039 | 25.48 | 38.27
622 | 2021/12/27 | 16:36:56 | 27.4 | 4.594 | 46.0 | 2.72 | 2.738 | 2.938 | 230.6 | 0.47 | 49.99 | 66.58 | -10.5 | 108.95 | 6.4 | 6.1 | 0.99 | 0.61 | 0.2 | 2.039 | 25.48 | 38.27
623 | 2021/12/27 | 16:36:56 | 27.4 | 4.594 | 46.0 | 2.71 | 2.738 | 2.938 | 230.6 | 0.47 | 49.99 | 66.58 | -10.5 | 108.95 | 6.4 | 6.1 | 0.99 | 0.61 | 0.2 | 2.039 | 25.48 | 38.27
624 | 2021/12/27 | 16:36:56 | 27.4 | 4.594 | 46.0 | 2.72 | 2.738 | 2.935 | 230.6 | 0.47 | 49.99 | 66.58 | -10.5 | 108.69 | 6.4 | 6.4 | 0.99 | 0.61 | 0.197 | 2.009 | 25.1 | 37.7
625 | 2021/12/27 | 16:36:57 | 27.4 | 4.594 | 46.25 | 2.72 | 2.738 | 2.938 | 230.6 | 0.47 | 49.99 | 66.58 | -10.5 | 108.69 | 6.4 | 6.4 | 0.99 | 0.61 | 0.2 | 2.039 | 25.48 | 38.27
626 | 2021/12/27 | 16:36:57 | 27.4 | 4.625 | 46.25 | 2.72 | 2.738 | 2.932 | 230.6 | 0.47 | 49.99 | 66.88 | -10.5 | 108.69 | 6.4 | 6.4 | 0.99 | 0.61 | 0.194 | 1.978 | 24.88 | 37.2
627 | 2021/12/27 | 16:36:57 | 27.4 | 4.625 | 46.25 | 2.73 | 2.738 | 2.935 | 229.9 | 0.47 | 49.99 | 66.88 | -10.5 | 108.69 | 6.4 | 6.4 | 0.99 | 0.61 | 0.197 | 2.009 | 25.27 | 37.78
628 | 2021/12/27 | 16:36:58 | 27.4 | 4.625 | 46.25 | 2.73 | 2.738 | 2.94 | 229.9 | 0.47 | 49.99 | 66.88 | -10.3 | 108.69 | 6.4 | 6.4 | 0.99 | 0.61 | 0.202 | 2.06 | 25.91 | 38.74
629 | 2021/12/27 | 16:36:58 | 27.4 | 4.625 | 46.25 | 2.72 | 2.738 | 2.932 | 229.9 | 0.47 | 49.99 | 66.88 | -10.3 | 108.69 | 6.4 | 6.4 | 0.99 | 0.61 | 0.194 | 1.978 | 24.88 | 37.2
630 | 2021/12/27 | 16:36:59 | 27.4 | 4.625 | 46.5 | 2.71 | 2.738 | 2.94 | 229.9 | 0.47 | 49.99 | 66.88 | -10.3 | 107.68 | 6.4 | 6.4 | 0.99 | 0.61 | 0.202 | 2.06 | 25.91 | 38.74
631 | 2021/12/27 | 16:36:59 | 27.4 | 4.625 | 46.5 | 2.72 | 2.738 | 2.93 | 229.9 | 0.47 | 49.99 | 66.88 | -10.3 | 107.68 | 6.4 | 6.4 | 0.99 | 0.61 | 0.192 | 1.958 | 24.63 | 36.83
632 | 2021/12/27 | 16:36:59 | 27.4 | 4.625 | 46.5 | 2.71 | 2.735 | 2.932 | 229.9 | 0.47 | 49.99 | 66.75 | -10.3 | 107.68 | 6.4 | 6.4 | 0.99 | 0.61 | 0.197 | 2.009 | 25.27 | 37.86
633 | 2021/12/27 | 16:37:00 | 27.4 | 4.625 | 46.5 | 2.72 | 2.738 | 2.935 | 230.5 | 2.31 | 49.99 | 66.75 | -10.3 | 107.68 | 6.4 | 6.4 | 0.99 | 0.61 | 0.197 | 2.009 | 25.27 | 37.86
634 | 2021/12/27 | 16:37:00 | 27.4 | 4.625 | 46.5 | 2.71 | 2.738 | 2.93 | 230.5 | 0.47 | 50.0 | 66.75 | -10.3 | 107.68 | 6.4 | 6.4 | 0.99 | 0.61 | 0.192 | 1.958 | 24.63 | 36.9
635 | 2021/12/27 | 16:37:00 | 27.4 | 4.625 | 46.75 | 2.71 | 2.738 | 2.932 | 230.5 | 0.47 | 50.0 | 66.75 | -10.22 | 107.68 | 6.4 | 6.4 | 0.99 | 0.61 | 0.194 | 1.978 | 24.88 | 37.27
636 | 2021/12/27 | 16:37:01 | 27.4 | 4.625 | 46.75 | 2.71 | 2.738 | 2.93 | 230.5 | 0.47 | 50.0 | 66.75 | -10.22 | 109.51 | 6.4 | 6.4 | 0.99 | 0.61 | 0.192 | 1.958 | 24.63 | 36.9
637 | 2021/12/27 | 16:37:01 | 27.4 | 4.625 | 46.75 | 2.71 | 2.738 | 2.93 | 230.5 | 0.47 | 50.0 | 66.75 | -10.22 | 109.51 | 6.4 | 6.4 | 0.99 | 0.61 | 0.192 | 1.958 | 24.63 | 36.9
638 | 2021/12/27 | 16:37:02 | 27.4 | 4.656 | 46.75 | 2.71 | 2.738 | 2.932 | 230.5 | 0.47 | 50.0 | 66.75 | -10.22 | 109.51 | 6.4 | 6.4 | 0.99 | 0.61 | 0.194 | 1.978 | 25.05 | 37.53
639 | 2021/12/27 | 16:37:02 | 27.4 | 4.656 | 46.75 | 2.71 | 2.738 | 2.93 | 230.9 | 2.31 | 50.0 | 66.99 | -10.22 | 109.51 | 6.4 | 6.4 | 0.99 | 0.61 | 0.192 | 1.958 | 24.8 | 37.02
640 | 2021/12/27 | 16:37:02 | 27.4 | 4.656 | 47.0 | 2.71 | 2.738 | 2.935 | 230.9 | 0.47 | 49.98 | 66.99 | -9.8 | 109.51 | 6.4 | 6.4 | 0.99 | 0.61 | 0.197 | 2.009 | 25.44 | 37.98
641 | 2021/12/27 | 16:37:03 | 27.4 | 4.656 | 47.0 | 2.71 | 2.738 | 2.935 | 230.9 | 0.47 | 49.98 | 66.99 | -9.8 | 109.51 | 6.4 | 6.4 | 0.99 | 0.61 | 0.197 | 2.009 | 25.44 | 37.98
642 | 2021/12/27 | 16:37:03 | 27.4 | 4.656 | 47.0 | 2.71 | 2.738 | 2.93 | 230.9 | 0.47 | 49.98 | 66.99 | -9.8 | 111.53 | 6.4 | 6.4 | 0.99 | 0.61 | 0.192 | 1.958 | 24.8 | 37.02
643 | 2021/12/27 | 16:37:03 | 27.4 | 4.656 | 47.0 | 2.71 | 2.738 | 2.932 | 230.9 | 0.47 | 49.98 | 66.99 | -9.8 | 111.53 | 6.2 | 6.2 | 0.99 | 0.61 | 0.194 | 1.978 | 25.05 | 37.39
644 | 2021/12/27 | 16:37:04 | 27.4 | 4.656 | 47.0 | 2.72 | 2.738 | 2.935 | 230.9 | 0.47 | 49.98 | 66.99 | -9.8 | 111.53 | 6.2 | 6.2 | 0.99 | 0.61 | 0.197 | 2.009 | 25.44 | 37.98
645 | 2021/12/27 | 16:37:04 | 27.4 | 4.688 | 47.25 | 2.71 | 2.738 | 2.932 | 230.1 | 0.47 | 49.98 | 67.94 | -9.8 | 111.53 | 6.2 | 6.2 | 0.99 | 0.61 | 0.194 | 1.978 | 25.22 | 37.12
646 | 2021/12/27 | 16:37:05 | 27.4 | 4.688 | 47.25 | 2.71 | 2.738 | 2.928 | 230.1 | 0.47 | 49.99 | 67.94 | -9.8 | 111.53 | 6.2 | 6.2 | 0.99 | 0.61 | 0.19 | 1.937 | 24.7 | 36.36
647 | 2021/12/27 | 16:37:05 | 27.4 | 4.688 | 47.25 | 2.71 | 2.738 | 2.932 | 230.1 | 0.47 | 49.99 | 67.94 | -10.62 | 111.53 | 6.2 | 6.2 | 0.99 | 0.61 | 0.194 | 1.978 | 25.22 | 37.12
648 | 2021/12/27 | 16:37:05 | 27.4 | 4.688 | 47.25 | 2.71 | 2.738 | 2.932 | 230.1 | 0.47 | 49.99 | 67.94 | -10.62 | 109.58 | 6.2 | 6.2 | 0.99 | 0.61 | 0.194 | 1.978 | 25.22 | 37.12
649 | 2021/12/27 | 16:37:06 | 27.4 | 4.688 | 47.25 | 2.71 | 2.738 | 2.932 | 230.1 | 0.47 | 49.99 | 67.94 | -10.62 | 109.58 | 6.2 | 6.5 | 0.99 | 0.61 | 0.194 | 1.978 | 25.22 | 37.12
650 | 2021/12/27 | 16:37:06 | 27.4 | 4.688 | 47.5 | 2.71 | 2.738 | 2.932 | 230.1 | 0.47 | 49.99 | 67.94 | -10.62 | 109.58 | 6.5 | 6.5 | 0.99 | 0.61 | 0.194 | 1.978 | 25.22 | 37.12
651 | 2021/12/27 | 16:37:06 | 27.4 | 4.688 | 47.5 | 2.71 | 2.738 | 2.93 | 229.7 | 0.47 | 49.99 | 66.87 | -10.62 | 109.58 | 6.5 | 6.5 | 0.99 | 0.61 | 0.192 | 1.958 | 24.97 | 37.34
652 | 2021/12/27 | 16:37:07 | 27.4 | 4.688 | 47.5 | 2.71 | 2.738 | 2.93 | 229.7 | 0.48 | 49.99 | 66.87 | -10.62 | 109.58 | 6.5 | 6.5 | 0.99 | 0.61 | 0.192 | 1.958 | 24.97 | 37.34
653 | 2021/12/27 | 16:37:07 | 27.4 | 4.688 | 47.5 | 2.71 | 2.738 | 2.923 | 229.7 | 0.48 | 49.99 | 66.87 | -10.09 | 109.58 | 6.5 | 6.5 | 0.99 | 0.61 | 0.185 | 1.886 | 24.05 | 35.97
654 | 2021/12/27 | 16:37:08 | 27.4 | 4.688 | 47.5 | 2.71 | 2.738 | 2.93 | 229.7 | 0.48 | 49.99 | 66.87 | -10.09 | 109.95 | 6.5 | 6.5 | 0.99 | 0.61 | 0.192 | 1.958 | 24.97 | 37.34
655 | 2021/12/27 | 16:37:08 | 27.4 | 4.688 | 47.75 | 2.71 | 2.738 | 2.932 | 229.7 | 0.48 | 49.99 | 66.87 | -10.09 | 109.95 | 6.5 | 6.4 | 0.99 | 0.61 | 0.194 | 1.978 | 25.22 | 37.71
656 | 2021/12/27 | 16:37:08 | 27.4 | 4.688 | 47.75 | 2.71 | 2.738 | 2.923 | 229.7 | 0.48 | 49.99 | 66.87 | -10.09 | 109.95 | 6.5 | 6.4 | 0.99 | 0.61 | 0.185 | 1.886 | 24.05 | 35.97
657 | 2021/12/27 | 16:37:09 | 27.4 | 4.719 | 47.75 | 2.7 | 2.738 | 2.93 | 229.7 | 0.48 | 49.99 | 66.82 | -10.09 | 109.95 | 6.5 | 6.4 | 0.99 | 0.61 | 0.192 | 1.958 | 25.13 | 37.61
658 | 2021/12/27 | 16:37:09 | 27.4 | 4.719 | 47.75 | 2.7 | 2.738 | 2.928 | 230.5 | 0.48 | 50.0 | 66.82 | -10.09 | 109.95 | 6.5 | 6.4 | 0.99 | 0.61 | 0.19 | 1.937 | 24.86 | 37.2
659 | 2021/12/27 | 16:37:10 | 27.4 | 4.719 | 47.75 | 2.7 | 2.738 | 2.928 | 230.5 | 0.48 | 50.0 | 66.82 | -10.05 | 109.95 | 6.5 | 6.4 | 0.99 | 0.61 | 0.19 | 1.937 | 24.86 | 37.2
660 | 2021/12/27 | 16:37:10 | 27.4 | 4.719 | 48.0 | 2.71 | 2.738 | 2.93 | 230.5 | 0.48 | 50.0 | 66.82 | -10.05 | 109.22 | 6.5 | 6.4 | 0.99 | 0.61 | 0.192 | 1.958 | 25.13 | 37.61
661 | 2021/12/27 | 16:37:10 | 27.4 | 4.719 | 48.0 | 2.72 | 2.738 | 2.932 | 230.5 | 0.48 | 50.0 | 66.82 | -10.05 | 109.22 | 6.5 | 6.0 | 0.99 | 0.61 | 0.194 | 1.978 | 25.39 | 38.0
662 | 2021/12/27 | 16:37:11 | 27.4 | 4.719 | 48.0 | 2.71 | 2.738 | 2.925 | 230.5 | 0.48 | 50.0 | 66.82 | -10.05 | 109.22 | 6.0 | 6.0 | 0.99 | 0.61 | 0.187 | 1.907 | 24.48 | 36.64
663 | 2021/12/27 | 16:37:11 | 27.4 | 4.719 | 48.0 | 2.71 | 2.738 | 2.928 | 230.1 | 0.48 | 50.0 | 66.97 | -10.05 | 109.22 | 6.0 | 6.0 | 0.99 | 0.61 | 0.19 | 1.937 | 24.86 | 37.12
664 | 2021/12/27 | 16:37:11 | 27.4 | 4.719 | 48.0 | 2.7 | 2.738 | 2.932 | 230.1 | 0.48 | 50.01 | 66.97 | -10.05 | 109.22 | 6.0 | 6.0 | 0.99 | 0.61 | 0.194 | 1.978 | 25.39 | 37.91
665 | 2021/12/27 | 16:37:12 | 27.4 | 4.719 | 48.25 | 2.71 | 2.735 | 2.93 | 230.1 | 0.48 | 50.01 | 66.97 | -9.24 | 109.22 | 6.0 | 6.0 | 0.99 | 0.61 | 0.195 | 1.988 | 25.52 | 38.11
666 | 2021/12/27 | 16:37:12 | 27.4 | 4.719 | 48.25 | 2.71 | 2.738 | 2.932 | 230.1 | 0.48 | 50.01 | 66.97 | -9.24 | 112.1 | 6.0 | 6.0 | 0.99 | 0.61 | 0.194 | 1.978 | 25.39 | 37.91
667 | 2021/12/27 | 16:37:13 | 27.4 | 4.719 | 48.25 | 2.7 | 2.738 | 2.928 | 230.1 | 0.48 | 50.01 | 66.97 | -9.24 | 112.1 | 6.0 | 4.2 | 0.99 | 0.61 | 0.19 | 1.937 | 24.86 | 37.12
668 | 2021/12/27 | 16:37:13 | 27.4 | 4.719 | 48.25 | 2.71 | 2.738 | 2.93 | 230.1 | 0.48 | 50.01 | 66.97 | -9.24 | 112.1 | 4.2 | 4.2 | 0.99 | 0.61 | 0.192 | 1.958 | 25.13 | 37.52
669 | 2021/12/27 | 16:37:13 | 27.4 | 4.719 | 48.25 | 2.71 | 2.74 | 2.928 | 230.1 | 0.48 | 50.01 | 68.3 | -9.24 | 112.1 | 4.2 | 4.2 | 0.99 | 0.61 | 0.188 | 1.917 | 24.61 | 36.03
670 | 2021/12/27 | 16:37:14 | 27.4 | 4.719 | 48.5 | 2.71 | 2.738 | 2.935 | 230.6 | 0.49 | 50.01 | 68.3 | -9.24 | 112.1 | 4.2 | 4.2 | 0.99 | 0.61 | 0.197 | 2.009 | 25.79 | 37.76
671 | 2021/12/27 | 16:37:14 | 27.4 | 4.719 | 48.5 | 2.7 | 2.738 | 2.923 | 230.6 | 0.49 | 50.01 | 68.3 | -8.43 | 112.1 | 4.2 | 4.2 | 0.99 | 0.6 | 0.185 | 1.886 | 24.21 | 35.45
672 | 2021/12/27 | 16:37:14 | 27.4 | 4.719 | 48.5 | 2.7 | 2.738 | 2.925 | 230.6 | 0.49 | 50.01 | 68.3 | -8.43 | 113.13 | 4.2 | 4.2 | 0.99 | 0.6 | 0.187 | 1.907 | 24.48 | 35.84
673 | 2021/12/27 | 16:37:15 | 27.4 | 4.719 | 48.5 | 2.7 | 2.738 | 2.928 | 230.6 | 0.49 | 50.01 | 68.3 | -8.43 | 113.13 | 4.2 | 4.7 | 0.99 | 0.6 | 0.19 | 1.937 | 24.86 | 36.4
674 | 2021/12/27 | 16:37:15 | 27.4 | 4.719 | 48.5 | 2.7 | 2.738 | 2.928 | 230.6 | 0.49 | 50.01 | 68.3 | -8.43 | 113.13 | 4.7 | 4.7 | 0.99 | 0.6 | 0.19 | 1.937 | 24.86 | 36.4
675 | 2021/12/27 | 16:37:16 | 27.4 | 4.75 | 48.75 | 2.7 | 2.738 | 2.93 | 230.6 | 0.49 | 50.01 | 67.13 | -8.43 | 113.13 | 4.7 | 4.7 | 0.99 | 0.6 | 0.192 | 1.958 | 25.3 | 37.69
676 | 2021/12/27 | 16:37:16 | 27.4 | 4.75 | 48.75 | 2.7 | 2.738 | 2.928 | 230.0 | 0.48 | 50.01 | 67.13 | -8.43 | 113.13 | 4.7 | 4.7 | 0.99 | 0.6 | 0.19 | 1.937 | 25.03 | 37.29
677 | 2021/12/27 | 16:37:16 | 27.4 | 4.75 | 48.75 | 2.7 | 2.738 | 2.93 | 230.0 | 0.48 | 50.01 | 67.13 | -8.98 | 113.13 | 4.7 | 4.7 | 0.99 | 0.61 | 0.192 | 1.958 | 25.3 | 37.69
678 | 2021/12/27 | 16:37:17 | 27.4 | 4.75 | 48.75 | 2.7 | 2.735 | 2.923 | 230.0 | 0.48 | 50.01 | 67.13 | -8.98 | 110.01 | 4.7 | 4.7 | 0.99 | 0.61 | 0.188 | 1.917 | 24.77 | 36.9
679 | 2021/12/27 | 16:37:17 | 27.4 | 4.75 | 48.75 | 2.7 | 2.738 | 2.928 | 230.0 | 0.48 | 50.01 | 67.13 | -8.98 | 110.01 | 4.7 | 5.1 | 0.99 | 0.61 | 0.19 | 1.937 | 25.03 | 37.29
680 | 2021/12/27 | 16:37:18 | 27.4 | 4.75 | 49.0 | 2.7 | 2.738 | 2.925 | 230.0 | 0.48 | 50.01 | 67.13 | -8.98 | 110.01 | 5.0 | 5.1 | 0.99 | 0.61 | 0.187 | 1.907 | 24.64 | 36.7
681 | 2021/12/27 | 16:37:18 | 27.4 | 4.75 | 49.0 | 2.7 | 2.738 | 2.928 | 230.0 | 0.48 | 50.01 | 67.8 | -8.98 | 110.01 | 5.0 | 5.1 | 0.99 | 0.61 | 0.19 | 1.937 | 25.03 | 36.92
682 | 2021/12/27 | 16:37:18 | 27.4 | 4.75 | 49.0 | 2.7 | 2.738 | 2.928 | 230.2 | 0.48 | 50.02 | 67.8 | -8.98 | 110.01 | 5.0 | 5.1 | 0.99 | 0.61 | 0.19 | 1.937 | 25.03 | 36.92
683 | 2021/12/27 | 16:37:19 | 27.4 | 4.75 | 49.0 | 2.7 | 2.738 | 2.925 | 230.2 | 0.48 | 50.02 | 67.8 | -9.08 | 110.01 | 5.0 | 5.1 | 0.99 | 0.61 | 0.187 | 1.907 | 24.64 | 36.34
684 | 2021/12/27 | 16:37:19 | 27.4 | 4.75 | 49.0 | 2.7 | 2.735 | 2.92 | 230.2 | 0.48 | 50.02 | 67.8 | -9.08 | 110.54 | 5.0 | 5.1 | 0.99 | 0.61 | 0.185 | 1.886 | 24.37 | 35.94
685 | 2021/12/27 | 16:37:20 | 27.4 | 4.75 | 49.25 | 2.7 | 2.738 | 2.925 | 230.2 | 0.48 | 50.02 | 67.8 | -9.08 | 110.54 | 5.0 | 5.3 | 0.99 | 0.61 | 0.187 | 1.907 | 24.64 | 36.34
686 | 2021/12/27 | 16:37:20 | 27.4 | 4.75 | 49.25 | 2.7 | 2.738 | 2.925 | 230.2 | 0.48 | 50.02 | 67.8 | -9.08 | 110.54 | 5.3 | 5.3 | 0.99 | 0.61 | 0.187 | 1.907 | 24.64 | 36.34
687 | 2021/12/27 | 16:37:20 | 27.4 | 4.781 | 49.25 | 2.7 | 2.738 | 2.925 | 230.7 | 0.48 | 50.02 | 68.1 | -9.08 | 110.54 | 5.3 | 5.3 | 0.99 | 0.61 | 0.187 | 1.907 | 24.8 | 36.42
688 | 2021/12/27 | 16:37:21 | 27.4 | 4.781 | 49.25 | 2.7 | 2.738 | 2.925 | 230.7 | 0.48 | 50.01 | 68.1 | -9.08 | 110.54 | 5.3 | 5.3 | 0.99 | 0.61 | 0.187 | 1.907 | 24.8 | 36.42
689 | 2021/12/27 | 16:37:21 | 27.4 | 4.781 | 49.25 | 2.7 | 2.738 | 2.92 | 230.7 | 0.48 | 50.01 | 68.1 | -9.56 | 110.54 | 5.3 | 5.3 | 0.99 | 0.61 | 0.182 | 1.856 | 24.14 | 35.45
690 | 2021/12/27 | 16:37:21 | 27.4 | 4.781 | 49.5 | 2.7 | 2.738 | 2.93 | 230.7 | 0.48 | 50.01 | 68.1 | -9.56 | 110.65 | 5.3 | 5.3 | 0.99 | 0.61 | 0.192 | 1.958 | 25.46 | 37.39
691 | 2021/12/27 | 16:37:22 | 27.4 | 4.781 | 49.5 | 2.71 | 2.738 | 2.925 | 230.7 | 0.48 | 50.01 | 68.1 | -9.56 | 110.65 | 5.3 | 5.9 | 0.99 | 0.61 | 0.187 | 1.907 | 24.8 | 36.42
692 | 2021/12/27 | 16:37:22 | 27.4 | 4.781 | 49.5 | 2.7 | 2.738 | 2.923 | 230.7 | 0.48 | 50.01 | 68.1 | -9.56 | 110.65 | 5.9 | 5.9 | 0.99 | 0.61 | 0.185 | 1.886 | 24.53 | 36.02
693 | 2021/12/27 | 16:37:23 | 27.4 | 4.781 | 49.5 | 2.7 | 2.738 | 2.925 | 229.2 | 0.48 | 50.01 | 68.01 | -9.56 | 110.65 | 5.9 | 5.9 | 0.99 | 0.61 | 0.187 | 1.907 | 24.8 | 36.47
694 | 2021/12/27 | 16:37:23 | 27.4 | 4.781 | 49.5 | 2.7 | 2.735 | 2.925 | 229.2 | 0.48 | 50.01 | 68.01 | -9.56 | 110.65 | 5.9 | 5.9 | 0.99 | 0.61 | 0.19 | 1.937 | 25.19 | 37.04
695 | 2021/12/27 | 16:37:23 | 27.4 | 4.781 | 49.75 | 2.7 | 2.738 | 2.925 | 229.2 | 0.48 | 50.01 | 68.01 | -9.48 | 110.65 | 5.9 | 5.9 | 0.99 | 0.61 | 0.187 | 1.907 | 24.8 | 36.47
696 | 2021/12/27 | 16:37:24 | 27.4 | 4.781 | 49.75 | 2.7 | 2.735 | 2.92 | 229.2 | 0.48 | 50.01 | 68.01 | -9.48 | 110.84 | 5.9 | 5.9 | 0.99 | 0.61 | 0.185 | 1.886 | 24.53 | 36.07
697 | 2021/12/27 | 16:37:24 | 27.4 | 4.781 | 49.75 | 2.71 | 2.738 | 2.928 | 229.2 | 0.48 | 50.01 | 68.01 | -9.48 | 110.84 | 5.9 | 5.6 | 0.99 | 0.61 | 0.19 | 1.937 | 25.19 | 37.04
698 | 2021/12/27 | 16:37:24 | 27.4 | 4.781 | 49.75 | 2.7 | 2.738 | 2.925 | 229.2 | 0.48 | 50.01 | 68.01 | -9.48 | 110.84 | 5.6 | 5.6 | 0.99 | 0.61 | 0.187 | 1.907 | 24.8 | 36.47
699 | 2021/12/27 | 16:37:25 | 27.4 | 4.813 | 49.75 | 2.7 | 2.738 | 2.93 | 229.2 | 0.48 | 50.01 | 67.93 | -9.48 | 110.84 | 5.6 | 5.6 | 0.99 | 0.61 | 0.192 | 1.958 | 25.63 | 37.73
700 | 2021/12/27 | 16:37:25 | 27.4 | 4.813 | 50.0 | 2.7 | 2.735 | 2.928 | 230.6 | 0.48 | 50.01 | 67.93 | -9.48 | 110.84 | 5.6 | 5.6 | 0.99 | 0.61 | 0.193 | 1.968 | 25.76 | 37.92
701 | 2021/12/27 | 16:37:26 | 27.4 | 4.813 | 50.0 | 2.7 | 2.738 | 2.925 | 230.6 | 0.48 | 50.01 | 67.93 | -9.87 | 110.84 | 5.6 | 5.6 | 0.99 | 0.61 | 0.187 | 1.907 | 24.97 | 36.76
702 | 2021/12/27 | 16:37:26 | 27.4 | 4.813 | 50.0 | 2.71 | 2.735 | 2.928 | 230.6 | 0.48 | 50.01 | 67.93 | -9.87 | 112.59 | 5.6 | 5.6 | 0.99 | 0.61 | 0.193 | 1.968 | 25.76 | 37.92
703 | 2021/12/27 | 16:37:26 | 27.4 | 4.813 | 50.0 | 2.69 | 2.738 | 2.925 | 230.6 | 0.48 | 50.01 | 67.93 | -9.87 | 112.59 | 6.2 | 6.2 | 0.99 | 0.61 | 0.187 | 1.907 | 24.97 | 36.76
704 | 2021/12/27 | 16:37:27 | 27.4 | 4.813 | 50.0 | 2.7 | 2.738 | 2.928 | 230.6 | 0.48 | 50.01 | 67.93 | -9.87 | 112.59 | 6.2 | 6.2 | 0.99 | 0.61 | 0.19 | 1.937 | 25.36 | 37.33
705 | 2021/12/27 | 16:37:27 | 27.4 | 4.813 | 50.25 | 2.7 | 2.738 | 2.918 | 229.5 | 0.48 | 50.01 | 68.3 | -9.87 | 112.59 | 6.2 | 6.2 | 0.99 | 0.61 | 0.18 | 1.835 | 24.02 | 35.17
706 | 2021/12/27 | 16:37:28 | 27.4 | 4.813 | 50.25 | 2.71 | 2.735 | 2.925 | 229.5 | 0.48 | 50.01 | 68.3 | -9.87 | 112.59 | 6.2 | 6.2 | 0.99 | 0.61 | 0.19 | 1.937 | 25.36 | 37.13
707 | 2021/12/27 | 16:37:28 | 27.4 | 4.813 | 50.25 | 2.7 | 2.738 | 2.923 | 229.5 | 0.48 | 50.01 | 68.3 | -9.87 | 112.59 | 6.2 | 6.2 | 0.99 | 0.61 | 0.185 | 1.886 | 24.69 | 36.15
708 | 2021/12/27 | 16:37:28 | 27.4 | 4.813 | 50.25 | 2.71 | 2.738 | 2.923 | 229.5 | 0.48 | 50.01 | 68.3 | -9.87 | 112.59 | 6.2 | 6.2 | 0.99 | 0.61 | 0.185 | 1.886 | 24.69 | 36.15
709 | 2021/12/27 | 16:37:29 | 27.4 | 4.813 | 50.25 | 2.71 | 2.735 | 2.925 | 229.5 | 0.48 | 50.01 | 68.3 | -9.87 | 111.46 | 6.2 | 5.7 | 0.99 | 0.61 | 0.19 | 1.937 | 25.36 | 37.13
710 | 2021/12/27 | 16:37:29 | 27.3 | 4.813 | 50.5 | 2.7 | 2.738 | 2.92 | 229.5 | 0.48 | 50.01 | 68.3 | -9.87 | 111.46 | 5.7 | 5.7 | 0.99 | 0.61 | 0.182 | 1.856 | 24.3 | 35.58
711 | 2021/12/27 | 16:37:29 | 27.3 | 4.844 | 50.5 | 2.69 | 2.735 | 2.923 | 229.5 | 0.48 | 50.01 | 67.39 | -9.87 | 111.46 | 5.7 | 5.7 | 0.99 | 0.61 | 0.188 | 1.917 | 25.26 | 37.48
712 | 2021/12/27 | 16:37:30 | 27.3 | 4.844 | 50.5 | 2.69 | 2.738 | 2.92 | 230.4 | 0.48 | 50.01 | 67.39 | -9.87 | 111.46 | 5.7 | 5.7 | 0.99 | 0.61 | 0.182 | 1.856 | 24.45 | 36.28
713 | 2021/12/27 | 16:37:30 | 27.3 | 4.844 | 50.5 | 2.7 | 2.738 | 2.92 | 230.4 | 0.48 | 50.0 | 67.39 | -9.87 | 111.46 | 5.7 | 5.7 | 0.99 | 0.6 | 0.182 | 1.856 | 24.45 | 36.28
714 | 2021/12/27 | 16:37:30 | 27.3 | 4.844 | 50.5 | 2.7 | 2.735 | 2.925 | 230.4 | 0.48 | 50.0 | 67.39 | -9.87 | 111.46 | 5.7 | 5.7 | 0.99 | 0.6 | 0.19 | 1.937 | 25.52 | 37.87
715 | 2021/12/27 | 16:37:31 | 27.3 | 4.844 | 50.75 | 2.7 | 2.738 | 2.92 | 230.4 | 0.48 | 50.0 | 67.39 | -9.87 | 112.35 | 5.7 | 6.0 | 0.99 | 0.6 | 0.182 | 1.856 | 24.45 | 36.28
716 | 2021/12/27 | 16:37:31 | 27.3 | 4.844 | 50.75 | 2.7 | 2.738 | 2.92 | 230.4 | 0.48 | 50.0 | 67.39 | -9.87 | 112.35 | 5.5 | 6.0 | 0.99 | 0.6 | 0.182 | 1.856 | 24.45 | 36.28
717 | 2021/12/27 | 16:37:32 | 27.4 | 4.844 | 50.75 | 2.7 | 2.738 | 2.915 | 230.4 | 0.48 | 50.0 | 68.62 | -9.87 | 112.35 | 5.5 | 6.0 | 0.99 | 0.6 | 0.177 | 1.805 | 23.78 | 34.65
718 | 2021/12/27 | 16:37:32 | 27.4 | 4.844 | 50.75 | 2.69 | 2.738 | 2.92 | 230.2 | 0.49 | 50.0 | 68.62 | -9.87 | 112.35 | 5.5 | 6.0 | 0.99 | 0.6 | 0.182 | 1.856 | 24.45 | 35.63
719 | 2021/12/27 | 16:37:32 | 27.4 | 4.844 | 50.75 | 2.69 | 2.738 | 2.92 | 230.2 | 0.49 | 50.0 | 68.62 | -10.06 | 112.35 | 5.5 | 6.0 | 0.99 | 0.61 | 0.182 | 1.856 | 24.45 | 35.63
720 | 2021/12/27 | 16:37:33 | 27.4 | 4.844 | 51.0 | 2.69 | 2.735 | 2.92 | 230.2 | 0.49 | 50.0 | 68.62 | -10.06 | 111.63 | 5.5 | 6.0 | 0.99 | 0.61 | 0.185 | 1.886 | 24.85 | 36.21
721 | 2021/12/27 | 16:37:33 | 27.4 | 4.844 | 51.0 | 2.69 | 2.738 | 2.92 | 230.2 | 0.49 | 50.0 | 68.62 | -10.06 | 111.63 | 5.5 | 6.3 | 0.99 | 0.61 | 0.182 | 1.856 | 24.45 | 35.63
722 | 2021/12/27 | 16:37:34 | 27.4 | 4.844 | 51.0 | 2.7 | 2.738 | 2.92 | 230.2 | 0.49 | 50.0 | 68.62 | -10.06 | 111.63 | 6.3 | 6.3 | 0.99 | 0.61 | 0.182 | 1.856 | 24.45 | 35.63
723 | 2021/12/27 | 16:37:34 | 27.4 | 4.844 | 51.0 | 2.69 | 2.735 | 2.92 | 230.2 | 0.49 | 50.0 | 68.42 | -10.06 | 111.63 | 6.3 | 6.3 | 0.99 | 0.61 | 0.185 | 1.886 | 24.85 | 36.32
724 | 2021/12/27 | 16:37:34 | 27.4 | 4.844 | 51.0 | 2.69 | 2.735 | 2.918 | 230.5 | 0.48 | 50.0 | 68.42 | -10.06 | 111.63 | 6.3 | 6.3 | 0.99 | 0.61 | 0.183 | 1.866 | 24.59 | 35.94
725 | 2021/12/27 | 16:37:35 | 27.4 | 4.844 | 51.25 | 2.7 | 2.738 | 2.923 | 230.5 | 0.48 | 50.01 | 68.42 | -10.72 | 111.63 | 6.3 | 6.3 | 0.99 | 0.61 | 0.185 | 1.886 | 24.85 | 36.32
726 | 2021/12/27 | 16:37:35 | 27.4 | 4.844 | 51.25 | 2.69 | 2.735 | 2.923 | 230.5 | 0.48 | 50.01 | 68.42 | -10.72 | 111.63 | 6.3 | 6.3 | 0.99 | 0.61 | 0.188 | 1.917 | 25.26 | 36.92
727 | 2021/12/27 | 16:37:35 | 27.4 | 4.844 | 51.25 | 2.69 | 2.738 | 2.92 | 230.5 | 0.48 | 50.01 | 68.42 | -10.72 | 110.47 | 6.3 | 6.8 | 0.99 | 0.61 | 0.182 | 1.856 | 24.45 | 35.74
728 | 2021/12/27 | 16:37:36 | 27.4 | 4.844 | 51.25 | 2.69 | 2.735 | 2.923 | 230.5 | 0.48 | 50.01 | 68.42 | -10.72 | 110.47 | 6.8 | 6.8 | 0.99 | 0.61 | 0.188 | 1.917 | 25.26 | 36.92
729 | 2021/12/27 | 16:37:36 | 27.4 | 4.844 | 51.25 | 2.69 | 2.738 | 2.92 | 230.5 | 0.48 | 50.01 | 68.69 | -10.72 | 110.47 | 6.8 | 6.8 | 0.99 | 0.61 | 0.182 | 1.856 | 24.45 | 35.59
730 | 2021/12/27 | 16:37:37 | 27.4 | 4.844 | 51.5 | 2.69 | 2.735 | 2.918 | 229.9 | 2.3 | 50.01 | 68.69 | -10.72 | 110.47 | 6.8 | 6.8 | 0.99 | 0.61 | 0.183 | 1.866 | 24.59 | 35.8
731 | 2021/12/27 | 16:37:37 | 27.4 | 4.844 | 51.5 | 2.69 | 2.738 | 2.915 | 229.9 | 0.49 | 50.01 | 68.69 | -10.59 | 110.47 | 6.8 | 6.8 | 0.99 | 0.61 | 0.177 | 1.805 | 23.78 | 34.62
732 | 2021/12/27 | 16:37:37 | 27.4 | 4.844 | 51.5 | 2.69 | 2.738 | 2.923 | 229.9 | 0.49 | 50.01 | 68.69 | -10.59 | 110.47 | 6.8 | 6.8 | 0.99 | 0.61 | 0.185 | 1.886 | 24.85 | 36.18
733 | 2021/12/27 | 16:37:38 | 27.4 | 4.844 | 51.5 | 2.71 | 2.735 | 2.923 | 229.9 | 0.49 | 50.01 | 68.69 | -10.59 | 112.13 | 6.8 | 6.6 | 0.99 | 0.61 | 0.188 | 1.917 | 25.26 | 36.77
734 | 2021/12/27 | 16:37:38 | 27.4 | 4.844 | 51.5 | 2.7 | 2.738 | 2.923 | 229.9 | 0.49 | 50.01 | 68.69 | -10.59 | 112.13 | 6.6 | 6.6 | 0.99 | 0.61 | 0.185 | 1.886 | 24.85 | 36.18
735 | 2021/12/27 | 16:37:38 | 27.4 | 4.875 | 51.75 | 2.7 | 2.735 | 2.928 | 229.9 | 0.49 | 50.01 | 68.32 | -10.59 | 112.13 | 6.6 | 6.6 | 0.99 | 0.61 | 0.193 | 1.968 | 26.1 | 38.2
736 | 2021/12/27 | 16:37:39 | 27.4 | 4.875 | 51.75 | 2.69 | 2.735 | 2.92 | 230.1 | 2.3 | 50.01 | 68.32 | -10.59 | 112.13 | 6.6 | 6.6 | 0.99 | 0.61 | 0.185 | 1.886 | 25.01 | 36.61
737 | 2021/12/27 | 16:37:39 | 27.4 | 4.875 | 51.75 | 2.7 | 2.735 | 2.925 | 230.1 | 0.48 | 49.99 | 68.32 | -10.59 | 112.13 | 6.6 | 6.6 | 0.99 | 0.61 | 0.19 | 1.937 | 25.68 | 37.59
738 | 2021/12/27 | 16:37:40 | 27.4 | 4.875 | 51.75 | 2.7 | 2.735 | 2.92 | 230.1 | 0.48 | 49.99 | 68.32 | -12.43 | 112.13 | 6.6 | 6.6 | 0.98 | 0.62 | 0.185 | 1.886 | 25.01 | 36.61
739 | 2021/12/27 | 16:37:40 | 27.4 | 4.875 | 51.75 | 2.7 | 2.738 | 2.92 | 230.1 | 0.48 | 49.99 | 68.32 | -12.43 | 111.74 | 6.6 | 8.2 | 0.98 | 0.62 | 0.182 | 1.856 | 24.61 | 36.02
740 | 2021/12/27 | 16:37:40 | 27.4 | 4.875 | 52.0 | 2.69 | 2.738 | 2.918 | 230.1 | 0.48 | 49.99 | 68.32 | -12.43 | 111.74 | 8.8 | 8.2 | 0.98 | 0.62 | 0.18 | 1.835 | 24.33 | 35.61
741 | 2021/12/27 | 16:37:41 | 27.4 | 4.875 | 52.0 | 2.69 | 2.738 | 2.92 | 230.1 | 0.48 | 49.99 | 68.32 | -12.43 | 111.74 | 8.8 | 8.2 | 0.98 | 0.62 | 0.182 | 1.856 | 24.61 | 36.02
742 | 2021/12/27 | 16:37:41 | 27.4 | 4.875 | 52.0 | 2.69 | 2.735 | 2.92 | 230.5 | 2.31 | 49.99 | 68.9 | -12.43 | 111.74 | 8.8 | 8.2 | 0.98 | 0.62 | 0.185 | 1.886 | 25.01 | 36.3
743 | 2021/12/27 | 16:37:41 | 27.4 | 4.875 | 52.0 | 2.69 | 2.735 | 2.92 | 230.5 | 0.48 | 50.01 | 68.9 | -12.43 | 111.74 | 8.8 | 8.2 | 0.98 | 0.62 | 0.185 | 1.886 | 25.01 | 36.3
744 | 2021/12/27 | 16:37:42 | 27.4 | 4.875 | 52.0 | 2.69 | 2.738 | 2.923 | 230.5 | 0.48 | 50.01 | 68.9 | -12.8 | 111.74 | 8.8 | 8.2 | 0.98 | 0.62 | 0.185 | 1.886 | 25.01 | 36.3
745 | 2021/12/27 | 16:37:42 | 27.4 | 4.875 | 52.25 | 2.69 | 2.735 | 2.918 | 230.5 | 0.48 | 50.01 | 68.9 | -12.8 | 112.7 | 8.8 | 7.8 | 0.98 | 0.62 | 0.183 | 1.866 | 24.74 | 35.91
746 | 2021/12/27 | 16:37:43 | 27.4 | 4.875 | 52.25 | 2.7 | 2.735 | 2.923 | 230.5 | 0.48 | 50.01 | 68.9 | -12.8 | 112.7 | 7.8 | 7.8 | 0.98 | 0.62 | 0.188 | 1.917 | 25.42 | 36.89
747 | 2021/12/27 | 16:37:43 | 27.4 | 4.906 | 52.25 | 2.69 | 2.735 | 2.918 | 230.5 | 0.48 | 50.01 | 68.9 | -12.8 | 112.7 | 7.8 | 7.8 | 0.98 | 0.62 | 0.183 | 1.866 | 24.9 | 36.14
748 | 2021/12/27 | 16:37:43 | 27.4 | 4.906 | 52.25 | 2.69 | 2.738 | 2.915 | 229.8 | 2.3 | 50.01 | 69.2 | -12.8 | 112.7 | 7.8 | 7.8 | 0.98 | 0.62 | 0.177 | 1.805 | 24.09 | 34.81
749 | 2021/12/27 | 16:37:44 | 27.4 | 4.906 | 52.25 | 2.69 | 2.735 | 2.925 | 229.8 | 0.48 | 50.01 | 69.2 | -12.8 | 112.7 | 7.8 | 7.8 | 0.98 | 0.62 | 0.19 | 1.937 | 25.85 | 37.36
750 | 2021/12/27 | 16:37:44 | 27.4 | 4.906 | 52.5 | 2.69 | 2.735 | 2.92 | 229.8 | 0.48 | 50.01 | 69.2 | -12.17 | 112.7 | 7.8 | 7.8 | 0.98 | 0.62 | 0.185 | 1.886 | 25.17 | 36.37
751 | 2021/12/27 | 16:37:45 | 27.4 | 4.906 | 52.5 | 2.71 | 2.738 | 2.925 | 229.8 | 0.48 | 50.01 | 69.2 | -12.17 | 110.76 | 7.8 | 7.9 | 0.98 | 0.62 | 0.187 | 1.907 | 25.45 | 36.78
752 | 2021/12/27 | 16:37:45 | 27.4 | 4.906 | 52.5 | 2.7 | 2.738 | 2.915 | 229.8 | 0.48 | 50.01 | 69.2 | -12.17 | 110.76 | 7.9 | 7.9 | 0.98 | 0.62 | 0.177 | 1.805 | 24.09 | 34.81
753 | 2021/12/27 | 16:37:45 | 27.4 | 4.906 | 52.5 | 2.69 | 2.735 | 2.92 | 229.8 | 0.48 | 50.01 | 68.59 | -12.17 | 110.76 | 7.9 | 7.9 | 0.98 | 0.62 | 0.185 | 1.886 | 25.17 | 36.7
754 | 2021/12/27 | 16:37:46 | 27.4 | 4.906 | 52.5 | 2.69 | 2.738 | 2.92 | 229.8 | 2.3 | 50.01 | 68.59 | -12.17 | 110.76 | 7.9 | 7.9 | 0.98 | 0.62 | 0.182 | 1.856 | 24.77 | 36.11
755 | 2021/12/27 | 16:37:46 | 27.4 | 4.906 | 52.75 | 2.68 | 2.735 | 2.918 | 229.8 | 0.48 | 50.0 | 68.59 | -12.34 | 110.76 | 7.9 | 7.9 | 0.98 | 0.62 | 0.183 | 1.866 | 24.9 | 36.3
756 | 2021/12/27 | 16:37:46 | 27.4 | 4.906 | 52.75 | 2.69 | 2.735 | 2.92 | 229.8 | 0.48 | 50.0 | 68.59 | -12.34 | 110.76 | 7.9 | 7.9 | 0.98 | 0.62 | 0.185 | 1.886 | 25.17 | 36.7
757 | 2021/12/27 | 16:37:47 | 27.4 | 4.906 | 52.75 | 2.68 | 2.738 | 2.915 | 229.8 | 0.48 | 50.0 | 68.59 | -12.34 | 110.98 | 7.9 | 8.2 | 0.98 | 0.62 | 0.177 | 1.805 | 24.09 | 35.12
758 | 2021/12/27 | 16:37:47 | 27.4 | 4.906 | 52.75 | 2.69 | 2.738 | 2.915 | 229.8 | 0.48 | 50.0 | 68.59 | -12.34 | 110.98 | 8.6 | 8.2 | 0.98 | 0.62 | 0.177 | 1.805 | 24.09 | 35.12
759 | 2021/12/27 | 16:37:48 | 27.4 | 4.906 | 52.75 | 2.68 | 2.735 | 2.915 | 229.8 | 0.48 | 50.0 | 68.59 | -12.34 | 110.98 | 8.6 | 8.2 | 0.98 | 0.62 | 0.18 | 1.835 | 24.49 | 35.7
760 | 2021/12/27 | 16:37:48 | 27.4 | 4.906 | 53.0 | 2.69 | 2.735 | 2.915 | 229.3 | 2.29 | 50.0 | 69.93 | -12.34 | 110.98 | 8.6 | 8.2 | 0.98 | 0.62 | 0.18 | 1.835 | 24.49 | 35.02
761 | 2021/12/27 | 16:37:48 | 27.4 | 4.906 | 53.0 | 2.68 | 2.735 | 2.915 | 229.3 | 0.49 | 50.0 | 69.93 | -12.34 | 110.98 | 8.6 | 8.2 | 0.98 | 0.62 | 0.18 | 1.835 | 24.49 | 35.02
762 | 2021/12/27 | 16:37:49 | 27.4 | 4.906 | 53.0 | 2.69 | 2.738 | 2.918 | 229.3 | 0.49 | 50.0 | 69.93 | -12.06 | 110.98 | 8.6 | 8.2 | 0.98 | 0.61 | 0.18 | 1.835 | 24.49 | 35.02
763 | 2021/12/27 | 16:37:49 | 27.3 | 4.906 | 53.0 | 2.69 | 2.738 | 2.918 | 229.3 | 0.49 | 50.0 | 69.93 | -12.06 | 112.26 | 8.6 | 7.3 | 0.98 | 0.61 | 0.18 | 1.835 | 24.49 | 35.02
764 | 2021/12/27 | 16:37:49 | 27.3 | 4.906 | 53.0 | 2.68 | 2.738 | 2.918 | 229.3 | 0.49 | 50.0 | 69.93 | -12.06 | 112.26 | 7.3 | 7.3 | 0.98 | 0.61 | 0.18 | 1.835 | 24.49 | 35.02
765 | 2021/12/27 | 16:37:50 | 27.3 | 4.906 | 53.25 | 2.69 | 2.738 | 2.918 | 229.3 | 0.49 | 50.0 | 69.93 | -12.06 | 112.26 | 7.3 | 7.3 | 0.98 | 0.61 | 0.18 | 1.835 | 24.49 | 35.02
766 | 2021/12/27 | 16:37:50 | 27.3 | 4.906 | 53.25 | 2.68 | 2.735 | 2.92 | 230.3 | 0.49 | 50.0 | 68.96 | -12.06 | 112.26 | 7.3 | 7.3 | 0.98 | 0.61 | 0.185 | 1.886 | 25.17 | 36.5
767 | 2021/12/27 | 16:37:51 | 27.3 | 4.906 | 53.25 | 2.69 | 2.738 | 2.91 | 230.3 | 0.5 | 50.01 | 68.96 | -12.06 | 112.26 | 7.3 | 7.3 | 0.98 | 0.61 | 0.172 | 1.754 | 23.41 | 33.95
768 | 2021/12/27 | 16:37:51 | 27.3 | 4.906 | 53.25 | 2.68 | 2.738 | 2.915 | 230.3 | 0.5 | 50.01 | 68.96 | -11.36 | 112.26 | 7.3 | 7.3 | 0.99 | 0.61 | 0.177 | 1.805 | 24.09 | 34.93
769 | 2021/12/27 | 16:37:51 | 27.3 | 4.906 | 53.25 | 2.69 | 2.735 | 2.918 | 230.3 | 0.5 | 50.01 | 68.96 | -11.36 | 112.78 | 7.3 | 7.4 | 0.99 | 0.61 | 0.183 | 1.866 | 24.9 | 36.11
770 | 2021/12/27 | 16:37:52 | 27.4 | 4.906 | 53.5 | 2.68 | 2.735 | 2.918 | 230.3 | 0.5 | 50.01 | 68.96 | -11.36 | 112.78 | 7.4 | 7.4 | 0.99 | 0.61 | 0.183 | 1.866 | 24.9 | 36.11
771 | 2021/12/27 | 16:37:52 | 27.4 | 4.938 | 53.5 | 2.7 | 2.738 | 2.92 | 230.3 | 0.5 | 50.01 | 68.96 | -11.36 | 112.78 | 7.4 | 7.4 | 0.99 | 0.61 | 0.182 | 1.856 | 24.93 | 36.15
772 | 2021/12/27 | 16:37:53 | 27.4 | 4.938 | 53.5 | 2.69 | 2.735 | 2.91 | 229.4 | 2.29 | 50.01 | 68.95 | -11.36 | 112.78 | 7.4 | 7.4 | 0.99 | 0.61 | 0.175 | 1.784 | 23.96 | 34.75
773 | 2021/12/27 | 16:37:53 | 27.4 | 4.938 | 53.5 | 2.69 | 2.738 | 2.918 | 229.4 | 0.49 | 50.01 | 68.95 | -11.36 | 112.78 | 7.4 | 7.4 | 0.99 | 0.61 | 0.18 | 1.835 | 24.65 | 35.75
774 | 2021/12/27 | 16:37:53 | 27.4 | 4.938 | 53.5 | 2.69 | 2.735 | 2.925 | 229.4 | 0.49 | 50.01 | 68.95 | -11.48 | 112.78 | 7.4 | 7.4 | 0.99 | 0.61 | 0.19 | 1.937 | 26.02 | 37.74
775 | 2021/12/27 | 16:37:54 | 27.4 | 4.938 | 53.75 | 2.68 | 2.738 | 2.915 | 229.4 | 0.49 | 50.01 | 68.95 | -11.48 | 113.29 | 7.4 | 7.4 | 0.99 | 0.61 | 0.177 | 1.805 | 24.24 | 35.16
776 | 2021/12/27 | 16:37:54 | 27.4 | 4.938 | 53.75 | 2.69 | 2.738 | 2.918 | 229.4 | 0.49 | 50.01 | 68.95 | -11.48 | 113.29 | 7.4 | 6.3 | 0.99 | 0.61 | 0.18 | 1.835 | 24.65 | 35.75
777 | 2021/12/27 | 16:37:54 | 27.4 | 4.938 | 53.75 | 2.69 | 2.738 | 2.918 | 229.4 | 0.49 | 50.01 | 68.95 | -11.48 | 113.29 | 6.9 | 6.3 | 0.99 | 0.61 | 0.18 | 1.835 | 24.65 | 35.75
778 | 2021/12/27 | 16:37:55 | 27.4 | 4.938 | 53.75 | 2.68 | 2.738 | 2.912 | 229.4 | 0.49 | 50.01 | 69.98 | -11.48 | 113.29 | 6.9 | 6.3 | 0.99 | 0.61 | 0.174 | 1.774 | 23.83 | 34.05
779 | 2021/12/27 | 16:37:55 | 27.4 | 4.938 | 53.75 | 2.68 | 2.735 | 2.915 | 230.3 | 0.5 | 50.01 | 69.98 | -11.48 | 113.29 | 6.9 | 6.3 | 0.99 | 0.61 | 0.18 | 1.835 | 24.65 | 35.22
780 | 2021/12/27 | 16:37:55 | 27.4 | 4.938 | 54.0 | 2.68 | 2.738 | 2.91 | 230.3 | 0.5 | 50.01 | 69.98 | -10.58 | 113.29 | 6.9 | 6.3 | 0.99 | 0.61 | 0.172 | 1.754 | 23.56 | 33.67
781 | 2021/12/27 | 16:37:56 | 27.4 | 4.938 | 54.0 | 2.69 | 2.738 | 2.915 | 230.3 | 0.5 | 50.01 | 69.98 | -10.58 | 113.29 | 6.9 | 6.3 | 0.99 | 0.61 | 0.177 | 1.805 | 24.24 | 34.64
782 | 2021/12/27 | 16:37:56 | 27.4 | 4.938 | 54.0 | 2.69 | 2.735 | 2.915 | 230.3 | 0.5 | 50.01 | 69.98 | -10.58 | 113.73 | 6.9 | 6.6 | 0.99 | 0.61 | 0.18 | 1.835 | 24.65 | 35.22
783 | 2021/12/27 | 16:37:57 | 27.4 | 4.938 | 54.0 | 2.7 | 2.738 | 2.915 | 230.3 | 0.5 | 50.01 | 69.98 | -10.58 | 113.73 | 6.6 | 6.6 | 0.99 | 0.61 | 0.177 | 1.805 | 24.24 | 34.64
784 | 2021/12/27 | 16:37:57 | 27.4 | 4.938 | 54.0 | 2.69 | 2.735 | 2.92 | 230.3 | 0.5 | 50.01 | 68.74 | -10.58 | 113.73 | 6.6 | 6.6 | 0.99 | 0.61 | 0.185 | 1.886 | 25.33 | 36.85
785 | 2021/12/27 | 16:37:57 | 27.4 | 4.938 | 54.25 | 2.68 | 2.735 | 2.908 | 229.7 | 0.49 | 50.01 | 68.74 | -10.58 | 113.73 | 6.6 | 6.6 | 0.99 | 0.61 | 0.173 | 1.764 | 23.69 | 34.46
786 | 2021/12/27 | 16:37:58 | 27.4 | 4.938 | 54.25 | 2.68 | 2.738 | 2.92 | 229.7 | 0.49 | 50.02 | 68.74 | -10.85 | 113.73 | 6.6 | 6.6 | 0.99 | 0.61 | 0.182 | 1.856 | 24.93 | 36.27
787 | 2021/12/27 | 16:37:58 | 27.4 | 4.938 | 54.25 | 2.68 | 2.735 | 2.91 | 229.7 | 0.49 | 50.02 | 68.74 | -10.85 | 113.73 | 6.6 | 6.6 | 0.99 | 0.61 | 0.175 | 1.784 | 23.96 | 34.86
788 | 2021/12/27 | 16:37:58 | 27.4 | 4.938 | 54.25 | 2.68 | 2.735 | 2.912 | 229.7 | 0.49 | 50.02 | 68.74 | -10.85 | 114.19 | 6.6 | 6.8 | 0.99 | 0.61 | 0.177 | 1.805 | 24.24 | 35.26
789 | 2021/12/27 | 16:37:59 | 27.4 | 4.938 | 54.25 | 2.68 | 2.738 | 2.915 | 229.7 | 0.49 | 50.02 | 68.74 | -10.85 | 114.19 | 6.8 | 6.8 | 0.99 | 0.61 | 0.177 | 1.805 | 24.24 | 35.26
790 | 2021/12/27 | 16:37:59 | 27.4 | 4.938 | 54.5 | 2.68 | 2.738 | 2.912 | 229.7 | 0.49 | 50.02 | 69.08 | -10.85 | 114.19 | 6.8 | 6.8 | 0.99 | 0.61 | 0.174 | 1.774 | 23.83 | 34.5
791 | 2021/12/27 | 16:38:00 | 27.4 | 4.938 | 54.5 | 2.69 | 2.738 | 2.918 | 230.1 | 0.49 | 50.02 | 69.08 | -10.85 | 114.19 | 6.8 | 6.8 | 0.99 | 0.61 | 0.18 | 1.835 | 24.65 | 35.68
792 | 2021/12/27 | 16:38:00 | 27.4 | 4.938 | 54.5 | 2.69 | 2.738 | 2.912 | 230.1 | 0.49 | 50.02 | 69.08 | -10.69 | 114.19 | 6.8 | 6.8 | 0.99 | 0.61 | 0.174 | 1.774 | 23.83 | 34.5
793 | 2021/12/27 | 16:38:00 | 27.4 | 4.938 | 54.5 | 2.68 | 2.738 | 2.912 | 230.1 | 0.49 | 50.02 | 69.08 | -10.69 | 114.19 | 6.8 | 6.8 | 0.99 | 0.61 | 0.174 | 1.774 | 23.83 | 34.5
794 | 2021/12/27 | 16:38:01 | 27.4 | 4.938 | 54.5 | 2.68 | 2.738 | 2.918 | 230.1 | 0.49 | 50.02 | 69.08 | -10.69 | 113.6 | 6.8 | 6.2 | 0.99 | 0.61 | 0.18 | 1.835 | 24.65 | 35.68
795 | 2021/12/27 | 16:38:01 | 27.4 | 4.938 | 54.75 | 2.68 | 2.738 | 2.915 | 230.1 | 0.49 | 50.02 | 69.08 | -10.69 | 113.6 | 6.2 | 6.2 | 0.99 | 0.61 | 0.177 | 1.805 | 24.24 | 35.09
796 | 2021/12/27 | 16:38:02 | 27.4 | 4.969 | 54.75 | 2.68 | 2.735 | 2.912 | 230.1 | 0.49 | 50.02 | 69.17 | -10.69 | 113.6 | 6.2 | 6.2 | 0.99 | 0.61 | 0.177 | 1.805 | 24.4 | 35.28
797 | 2021/12/27 | 16:38:02 | 27.4 | 4.969 | 54.75 | 2.68 | 2.738 | 2.91 | 230.3 | 0.49 | 50.02 | 69.17 | -10.69 | 113.6 | 6.2 | 6.2 | 0.99 | 0.61 | 0.172 | 1.754 | 23.71 | 34.28
798 | 2021/12/27 | 16:38:02 | 27.4 | 4.969 | 54.75 | 2.69 | 2.738 | 2.915 | 230.3 | 0.49 | 50.02 | 69.17 | -10.24 | 113.6 | 6.2 | 6.2 | 0.99 | 0.61 | 0.177 | 1.805 | 24.4 | 35.28
799 | 2021/12/27 | 16:38:03 | 27.4 | 4.969 | 54.75 | 2.68 | 2.738 | 2.912 | 230.3 | 0.49 | 50.02 | 69.17 | -10.24 | 113.6 | 6.2 | 6.2 | 0.99 | 0.62 | 0.174 | 1.774 | 23.98 | 34.67
800 | 2021/12/27 | 16:38:03 | 27.4 | 4.969 | 55.0 | 2.68 | 2.738 | 2.91 | 230.3 | 0.49 | 50.02 | 69.17 | -10.24 | 113.36 | 6.2 | 6.1 | 0.99 | 0.62 | 0.172 | 1.754 | 23.71 | 34.28