## Sheet1
| Date | Time | Temperature | Flow_Rate | Valve_Aperture | Static_Pressure | Suction_Pressure | Discharge_Pressure | Voltage | Current | Measured_Frequency | Active_Power | Reactive_Power | Apperent_Power | Phase_Voltage_Angle | Phase_Current_Angle | Cos_Phi | Power_Factor | Differential_Pressure | Head | Hydraulic_Power | Efficiency
0 | 2021/12/27 | 15:34:02 | 26.4 | 0.0 | 15.0 | 2.99 | 2.733 | 3.095 | 229.5 | 0.25 | 49.99 | 30.25 | -11.27 | 57.25 | 18.0 | 18.0 | 0.94 | 0.53 | 0.362 | 3.691 | 0.0 | 0.0
1 | 2021/12/27 | 15:34:03 | 26.4 | 0.0 | 15.0 | 2.99 | 2.733 | 3.1 | 229.5 | 0.25 | 49.99 | 30.32 | -11.27 | 57.25 | 18.0 | 18.0 | 0.94 | 0.53 | 0.367 | 3.742 | 0.0 | 0.0
2 | 2021/12/27 | 15:34:03 | 26.4 | 0.0 | 15.0 | 2.99 | 2.73 | 3.092 | 230.2 | 2.3 | 49.99 | 30.32 | -11.27 | 57.25 | 18.0 | 18.0 | 0.94 | 0.53 | 0.362 | 3.691 | 0.0 | 0.0
3 | 2021/12/27 | 15:34:03 | 26.3 | 0.0 | 15.0 | 2.99 | 2.733 | 3.095 | 230.2 | 0.25 | 49.99 | 30.32 | -11.27 | 57.25 | 18.0 | 18.0 | 0.94 | 0.53 | 0.362 | 3.691 | 0.0 | 0.0
4 | 2021/12/27 | 15:34:04 | 26.4 | 0.0 | 15.0 | 2.99 | 2.733 | 3.097 | 230.2 | 0.25 | 49.99 | 30.32 | -11.12 | 57.25 | 18.0 | 18.0 | 0.94 | 0.52 | 0.364 | 3.712 | 0.0 | 0.0
5 | 2021/12/27 | 15:34:04 | 26.3 | 0.0 | 15.25 | 2.99 | 2.733 | 3.092 | 230.2 | 0.25 | 49.99 | 30.32 | -11.12 | 57.35 | 18.0 | 18.0 | 0.94 | 0.52 | 0.359 | 3.661 | 0.0 | 0.0
6 | 2021/12/27 | 15:34:05 | 26.3 | 0.0 | 15.25 | 2.99 | 2.733 | 3.097 | 230.2 | 0.25 | 49.99 | 30.32 | -11.12 | 57.35 | 18.0 | 18.0 | 0.94 | 0.52 | 0.364 | 3.712 | 0.0 | 0.0
7 | 2021/12/27 | 15:34:05 | 26.4 | 0.0 | 15.25 | 2.99 | 2.73 | 3.1 | 230.2 | 0.25 | 49.99 | 30.32 | -11.12 | 57.35 | 18.3 | 18.0 | 0.94 | 0.52 | 0.37 | 3.773 | 0.0 | 0.0
8 | 2021/12/27 | 15:34:05 | 26.3 | 0.0 | 15.25 | 2.99 | 2.733 | 3.095 | 230.2 | 0.25 | 49.99 | 30.44 | -11.12 | 57.35 | 18.3 | 18.0 | 0.94 | 0.52 | 0.362 | 3.691 | 0.0 | 0.0
9 | 2021/12/27 | 15:34:06 | 26.4 | 0.0 | 15.25 | 2.99 | 2.733 | 3.092 | 230.3 | 0.25 | 49.99 | 30.44 | -11.12 | 57.35 | 18.3 | 18.0 | 0.94 | 0.52 | 0.359 | 3.661 | 0.0 | 0.0
10 | 2021/12/27 | 15:34:06 | 26.4 | 0.0 | 15.5 | 2.99 | 2.733 | 3.095 | 230.3 | 0.25 | 49.99 | 30.44 | -11.03 | 57.35 | 18.3 | 18.0 | 0.94 | 0.52 | 0.362 | 3.691 | 0.0 | 0.0
11 | 2021/12/27 | 15:34:06 | 26.4 | 0.0 | 15.5 | 2.99 | 2.733 | 3.095 | 230.3 | 0.25 | 49.99 | 30.44 | -11.03 | 57.35 | 18.3 | 18.0 | 0.94 | 0.52 | 0.362 | 3.691 | 0.0 | 0.0
12 | 2021/12/27 | 15:34:07 | 26.4 | 0.0 | 15.5 | 2.99 | 2.733 | 3.097 | 230.3 | 0.25 | 49.99 | 30.44 | -11.03 | 58.51 | 18.3 | 18.2 | 0.94 | 0.52 | 0.364 | 3.712 | 0.0 | 0.0
13 | 2021/12/27 | 15:34:07 | 26.4 | 0.0 | 15.5 | 2.99 | 2.73 | 3.095 | 230.3 | 0.25 | 49.99 | 30.44 | -11.03 | 58.51 | 18.2 | 18.2 | 0.94 | 0.52 | 0.365 | 3.722 | 0.0 | 0.0
14 | 2021/12/27 | 15:34:07 | 26.4 | 0.0 | 15.5 | 2.99 | 2.733 | 3.095 | 230.3 | 0.25 | 49.99 | 30.44 | -11.03 | 58.51 | 18.2 | 18.2 | 0.94 | 0.52 | 0.362 | 3.691 | 0.0 | 0.0
15 | 2021/12/27 | 15:34:08 | 26.4 | 0.0 | 15.75 | 2.99 | 2.73 | 3.097 | 230.7 | 2.31 | 49.99 | 30.41 | -11.03 | 58.51 | 18.2 | 18.2 | 0.94 | 0.52 | 0.367 | 3.742 | 0.0 | 0.0
16 | 2021/12/27 | 15:34:08 | 26.4 | 0.0 | 15.75 | 2.99 | 2.73 | 3.092 | 230.7 | 0.25 | 49.99 | 30.41 | -11.03 | 58.51 | 18.2 | 18.2 | 0.94 | 0.52 | 0.362 | 3.691 | 0.0 | 0.0
17 | 2021/12/27 | 15:34:08 | 26.4 | 0.0 | 15.75 | 2.99 | 2.733 | 3.097 | 230.7 | 0.25 | 49.99 | 30.41 | -11.08 | 58.51 | 18.2 | 18.2 | 0.94 | 0.53 | 0.364 | 3.712 | 0.0 | 0.0
18 | 2021/12/27 | 15:34:09 | 26.4 | 0.0 | 15.75 | 2.99 | 2.73 | 3.1 | 230.7 | 0.25 | 49.99 | 30.41 | -11.08 | 58.71 | 18.2 | 18.2 | 0.94 | 0.53 | 0.37 | 3.773 | 0.0 | 0.0
19 | 2021/12/27 | 15:34:09 | 26.4 | 0.0 | 15.75 | 2.99 | 2.733 | 3.095 | 230.7 | 0.25 | 49.99 | 30.41 | -11.08 | 58.71 | 18.2 | 17.2 | 0.94 | 0.53 | 0.362 | 3.691 | 0.0 | 0.0
20 | 2021/12/27 | 15:34:09 | 26.4 | 0.0 | 16.0 | 2.99 | 2.733 | 3.095 | 230.7 | 0.25 | 49.99 | 30.41 | -11.08 | 58.71 | 17.2 | 17.2 | 0.94 | 0.53 | 0.362 | 3.691 | 0.0 | 0.0
21 | 2021/12/27 | 15:34:10 | 26.4 | 0.0 | 16.0 | 2.99 | 2.733 | 3.097 | 230.7 | 0.25 | 49.99 | 31.05 | -11.08 | 58.71 | 17.2 | 17.2 | 0.94 | 0.53 | 0.364 | 3.712 | 0.0 | 0.0
22 | 2021/12/27 | 15:34:10 | 26.4 | 0.0 | 16.0 | 2.99 | 2.733 | 3.092 | 230.3 | 0.26 | 49.99 | 31.05 | -11.08 | 58.71 | 17.2 | 17.2 | 0.94 | 0.53 | 0.359 | 3.661 | 0.0 | 0.0
23 | 2021/12/27 | 15:34:10 | 26.4 | 0.0 | 16.0 | 2.99 | 2.733 | 3.1 | 230.3 | 0.26 | 49.98 | 31.05 | -10.84 | 58.71 | 17.2 | 17.2 | 0.94 | 0.53 | 0.367 | 3.742 | 0.0 | 0.0
24 | 2021/12/27 | 15:34:11 | 26.4 | 0.0 | 16.0 | 2.99 | 2.73 | 3.1 | 230.3 | 0.26 | 49.98 | 31.05 | -10.84 | 58.71 | 17.2 | 17.2 | 0.94 | 0.54 | 0.37 | 3.773 | 0.0 | 0.0
25 | 2021/12/27 | 15:34:11 | 26.4 | 0.0 | 16.25 | 2.99 | 2.73 | 3.095 | 230.3 | 0.26 | 49.98 | 31.05 | -10.84 | 58.05 | 17.2 | 16.9 | 0.94 | 0.54 | 0.365 | 3.722 | 0.0 | 0.0
26 | 2021/12/27 | 15:34:12 | 26.4 | 0.0 | 16.25 | 2.99 | 2.73 | 3.1 | 230.3 | 0.26 | 49.98 | 31.05 | -10.84 | 58.05 | 16.8 | 16.9 | 0.94 | 0.54 | 0.37 | 3.773 | 0.0 | 0.0
27 | 2021/12/27 | 15:34:12 | 26.4 | 0.0 | 16.25 | 2.99 | 2.733 | 3.1 | 230.3 | 0.26 | 49.98 | 31.05 | -10.84 | 58.05 | 16.8 | 16.9 | 0.94 | 0.54 | 0.367 | 3.742 | 0.0 | 0.0
28 | 2021/12/27 | 15:34:12 | 26.4 | 0.0 | 16.25 | 2.99 | 2.73 | 3.097 | 230.9 | 0.26 | 49.98 | 31.24 | -10.84 | 58.05 | 16.8 | 16.9 | 0.94 | 0.54 | 0.367 | 3.742 | 0.0 | 0.0
29 | 2021/12/27 | 15:34:13 | 26.4 | 0.0 | 16.25 | 2.99 | 2.73 | 3.1 | 230.9 | 0.26 | 49.98 | 31.24 | -10.84 | 58.05 | 16.8 | 16.9 | 0.94 | 0.54 | 0.37 | 3.773 | 0.0 | 0.0
30 | 2021/12/27 | 15:34:13 | 26.4 | 0.0 | 16.5 | 2.99 | 2.73 | 3.095 | 230.9 | 0.26 | 49.99 | 31.24 | -10.76 | 58.05 | 16.8 | 16.9 | 0.94 | 0.54 | 0.365 | 3.722 | 0.0 | 0.0
31 | 2021/12/27 | 15:34:13 | 26.4 | 0.0 | 16.5 | 2.99 | 2.733 | 3.097 | 230.9 | 0.26 | 49.99 | 31.24 | -10.76 | 58.05 | 16.8 | 16.9 | 0.95 | 0.54 | 0.364 | 3.712 | 0.0 | 0.0
32 | 2021/12/27 | 15:34:14 | 26.4 | 0.0 | 16.5 | 2.99 | 2.733 | 3.103 | 230.9 | 0.26 | 49.99 | 31.24 | -10.76 | 59.74 | 16.8 | 16.4 | 0.95 | 0.54 | 0.37 | 3.773 | 0.0 | 0.0
33 | 2021/12/27 | 15:34:14 | 26.4 | 0.0 | 16.5 | 2.99 | 2.73 | 3.095 | 230.9 | 0.26 | 49.99 | 31.24 | -10.76 | 59.74 | 16.4 | 16.4 | 0.95 | 0.54 | 0.365 | 3.722 | 0.0 | 0.0
34 | 2021/12/27 | 15:34:14 | 26.4 | 0.0 | 16.5 | 2.99 | 2.733 | 3.097 | 230.9 | 0.26 | 49.99 | 32.1 | -10.76 | 59.74 | 16.4 | 16.4 | 0.95 | 0.54 | 0.364 | 3.712 | 0.0 | 0.0
35 | 2021/12/27 | 15:34:15 | 26.4 | 0.0 | 16.75 | 2.99 | 2.73 | 3.1 | 230.3 | 2.3 | 49.99 | 32.1 | -10.76 | 59.74 | 16.4 | 16.4 | 0.95 | 0.54 | 0.37 | 3.773 | 0.0 | 0.0
36 | 2021/12/27 | 15:34:15 | 26.4 | 0.0 | 16.75 | 2.99 | 2.73 | 3.097 | 230.3 | 0.26 | 49.99 | 32.1 | -10.76 | 59.74 | 16.4 | 16.4 | 0.95 | 0.54 | 0.367 | 3.742 | 0.0 | 0.0
37 | 2021/12/27 | 15:34:15 | 26.4 | 0.0 | 16.75 | 2.99 | 2.733 | 3.097 | 230.3 | 0.26 | 49.99 | 32.1 | -11.15 | 59.74 | 16.4 | 16.4 | 0.94 | 0.53 | 0.364 | 3.712 | 0.0 | 0.0
38 | 2021/12/27 | 15:34:16 | 26.4 | 0.0 | 16.75 | 2.99 | 2.733 | 3.1 | 230.3 | 0.26 | 49.99 | 32.1 | -11.15 | 60.57 | 16.4 | 16.4 | 0.94 | 0.53 | 0.367 | 3.742 | 0.0 | 0.0
39 | 2021/12/27 | 15:34:16 | 26.4 | 0.0 | 16.75 | 2.99 | 2.733 | 3.097 | 230.3 | 0.26 | 49.99 | 32.1 | -11.15 | 60.57 | 16.4 | 16.4 | 0.94 | 0.53 | 0.364 | 3.712 | 0.0 | 0.0
40 | 2021/12/27 | 15:34:16 | 26.4 | 0.0 | 17.0 | 2.99 | 2.73 | 3.1 | 230.3 | 0.26 | 49.99 | 32.1 | -11.15 | 60.57 | 16.4 | 16.4 | 0.94 | 0.53 | 0.37 | 3.773 | 0.0 | 0.0
41 | 2021/12/27 | 15:34:17 | 26.4 | 0.0 | 17.0 | 2.99 | 2.733 | 3.103 | 230.3 | 0.26 | 49.99 | 32.73 | -11.15 | 60.57 | 16.4 | 16.4 | 0.94 | 0.53 | 0.37 | 3.773 | 0.0 | 0.0
42 | 2021/12/27 | 15:34:17 | 26.4 | 0.0 | 17.0 | 2.99 | 2.73 | 3.1 | 230.4 | 0.26 | 49.99 | 32.73 | -11.15 | 60.57 | 16.4 | 16.4 | 0.94 | 0.53 | 0.37 | 3.773 | 0.0 | 0.0
43 | 2021/12/27 | 15:34:17 | 26.4 | 0.0 | 17.0 | 2.99 | 2.733 | 3.1 | 230.4 | 0.26 | 49.99 | 32.73 | -10.84 | 60.57 | 16.4 | 16.4 | 0.94 | 0.53 | 0.367 | 3.742 | 0.0 | 0.0
44 | 2021/12/27 | 15:34:18 | 26.4 | 0.0 | 17.0 | 2.99 | 2.73 | 3.103 | 230.4 | 0.26 | 49.99 | 32.73 | -10.84 | 60.57 | 16.4 | 16.4 | 0.95 | 0.53 | 0.373 | 3.803 | 0.0 | 0.0
45 | 2021/12/27 | 15:34:18 | 26.4 | 0.0 | 17.25 | 2.99 | 2.73 | 3.095 | 230.4 | 0.26 | 49.99 | 32.73 | -10.84 | 61.58 | 16.4 | 15.5 | 0.95 | 0.53 | 0.365 | 3.722 | 0.0 | 0.0
46 | 2021/12/27 | 15:34:18 | 26.4 | 0.0 | 17.25 | 2.99 | 2.73 | 3.103 | 230.4 | 0.26 | 49.99 | 32.73 | -10.84 | 61.58 | 15.5 | 15.5 | 0.95 | 0.53 | 0.373 | 3.803 | 0.0 | 0.0
47 | 2021/12/27 | 15:34:19 | 26.4 | 0.0 | 17.25 | 2.99 | 2.733 | 3.103 | 230.4 | 0.26 | 49.99 | 32.73 | -10.84 | 61.58 | 15.5 | 15.5 | 0.95 | 0.53 | 0.37 | 3.773 | 0.0 | 0.0
48 | 2021/12/27 | 15:34:19 | 26.4 | 0.0 | 17.25 | 2.99 | 2.733 | 3.097 | 229.7 | 0.26 | 49.99 | 32.67 | -10.84 | 61.58 | 15.5 | 15.5 | 0.95 | 0.53 | 0.364 | 3.712 | 0.0 | 0.0
49 | 2021/12/27 | 15:34:19 | 26.4 | 0.0 | 17.25 | 2.99 | 2.733 | 3.1 | 229.7 | 0.27 | 49.99 | 32.67 | -10.84 | 61.58 | 15.5 | 15.5 | 0.95 | 0.53 | 0.367 | 3.742 | 0.0 | 0.0
50 | 2021/12/27 | 15:34:20 | 26.4 | 0.0 | 17.5 | 2.99 | 2.733 | 3.1 | 229.7 | 0.27 | 49.99 | 32.67 | -10.43 | 61.58 | 15.5 | 15.5 | 0.95 | 0.55 | 0.367 | 3.742 | 0.0 | 0.0
51 | 2021/12/27 | 15:34:20 | 26.4 | 0.0 | 17.5 | 2.99 | 2.733 | 3.105 | 229.7 | 0.27 | 49.99 | 32.67 | -10.43 | 61.58 | 15.5 | 15.5 | 0.96 | 0.55 | 0.372 | 3.793 | 0.0 | 0.0
52 | 2021/12/27 | 15:34:21 | 26.4 | 0.0 | 17.5 | 2.99 | 2.733 | 3.103 | 229.7 | 0.27 | 49.99 | 32.67 | -10.43 | 61.69 | 15.5 | 14.8 | 0.96 | 0.55 | 0.37 | 3.773 | 0.0 | 0.0
53 | 2021/12/27 | 15:34:21 | 26.4 | 0.0 | 17.5 | 2.99 | 2.73 | 3.105 | 229.7 | 0.27 | 49.99 | 32.67 | -10.43 | 61.69 | 15.3 | 14.8 | 0.96 | 0.55 | 0.375 | 3.824 | 0.0 | 0.0
54 | 2021/12/27 | 15:34:21 | 26.4 | 0.275 | 17.5 | 2.99 | 2.733 | 3.097 | 229.7 | 0.27 | 49.99 | 33.17 | -10.43 | 61.69 | 15.3 | 14.8 | 0.96 | 0.55 | 0.364 | 3.712 | 2.78 | 8.38
55 | 2021/12/27 | 15:34:22 | 26.4 | 0.275 | 17.75 | 2.99 | 2.73 | 3.103 | 230.3 | 2.3 | 49.99 | 33.17 | -10.43 | 61.69 | 15.3 | 14.8 | 0.96 | 0.55 | 0.373 | 3.803 | 2.84 | 8.56
56 | 2021/12/27 | 15:34:22 | 26.4 | 0.275 | 17.75 | 2.99 | 2.733 | 3.105 | 230.3 | 0.27 | 50.0 | 33.17 | -10.43 | 61.69 | 15.3 | 14.8 | 0.96 | 0.55 | 0.372 | 3.793 | 2.84 | 8.56
57 | 2021/12/27 | 15:34:22 | 26.4 | 0.275 | 17.75 | 2.99 | 2.73 | 3.1 | 230.3 | 0.27 | 50.0 | 33.17 | -10.59 | 61.69 | 15.3 | 14.8 | 0.96 | 0.55 | 0.37 | 3.773 | 2.82 | 8.5
58 | 2021/12/27 | 15:34:23 | 26.4 | 0.275 | 17.75 | 2.99 | 2.733 | 3.103 | 230.3 | 0.27 | 50.0 | 33.17 | -10.59 | 63.08 | 15.3 | 14.8 | 0.96 | 0.55 | 0.37 | 3.773 | 2.82 | 8.5
59 | 2021/12/27 | 15:34:23 | 26.4 | 0.275 | 17.75 | 2.99 | 2.73 | 3.103 | 230.3 | 0.27 | 50.0 | 33.17 | -10.59 | 63.08 | 15.3 | 14.8 | 0.96 | 0.55 | 0.373 | 3.803 | 2.84 | 8.56
60 | 2021/12/27 | 15:34:23 | 26.4 | 0.275 | 18.0 | 2.99 | 2.733 | 3.103 | 230.3 | 0.27 | 50.0 | 33.17 | -10.59 | 63.08 | 14.8 | 14.8 | 0.96 | 0.55 | 0.37 | 3.773 | 2.82 | 8.5
61 | 2021/12/27 | 15:34:24 | 26.4 | 0.324 | 18.0 | 2.99 | 2.733 | 3.103 | 230.3 | 0.27 | 50.0 | 34.07 | -10.59 | 63.08 | 14.8 | 14.8 | 0.96 | 0.55 | 0.37 | 3.773 | 3.33 | 9.77
62 | 2021/12/27 | 15:34:24 | 26.4 | 0.324 | 18.0 | 2.99 | 2.733 | 3.105 | 229.4 | 0.28 | 50.0 | 34.07 | -10.59 | 63.08 | 14.8 | 14.8 | 0.96 | 0.55 | 0.372 | 3.793 | 3.34 | 9.8
63 | 2021/12/27 | 15:34:24 | 26.4 | 0.324 | 18.0 | 2.99 | 2.733 | 3.103 | 229.4 | 0.28 | 49.99 | 34.07 | -10.33 | 63.08 | 14.8 | 14.8 | 0.96 | 0.55 | 0.37 | 3.773 | 3.33 | 9.77
64 | 2021/12/27 | 15:34:25 | 26.4 | 0.324 | 18.0 | 2.99 | 2.733 | 3.105 | 229.4 | 0.28 | 49.99 | 34.07 | -10.33 | 63.08 | 14.8 | 14.8 | 0.96 | 0.54 | 0.372 | 3.793 | 3.34 | 9.8
65 | 2021/12/27 | 15:34:25 | 26.4 | 0.324 | 18.25 | 2.99 | 2.73 | 3.1 | 229.4 | 0.28 | 49.99 | 34.07 | -10.33 | 63.32 | 14.8 | 14.8 | 0.96 | 0.54 | 0.37 | 3.773 | 3.33 | 9.77
66 | 2021/12/27 | 15:34:25 | 26.4 | 0.324 | 18.25 | 2.99 | 2.733 | 3.103 | 229.4 | 0.28 | 49.99 | 34.07 | -10.33 | 63.32 | 14.8 | 14.8 | 0.96 | 0.54 | 0.37 | 3.773 | 3.33 | 9.77
67 | 2021/12/27 | 15:34:26 | 26.4 | 0.324 | 18.25 | 2.99 | 2.73 | 3.108 | 229.4 | 0.28 | 49.99 | 34.07 | -10.33 | 63.32 | 14.8 | 14.8 | 0.96 | 0.54 | 0.378 | 3.854 | 3.4 | 9.98
68 | 2021/12/27 | 15:34:26 | 26.4 | 0.361 | 18.25 | 2.99 | 2.733 | 3.092 | 229.4 | 0.28 | 49.99 | 34.13 | -10.33 | 63.32 | 14.8 | 14.8 | 0.96 | 0.54 | 0.359 | 3.661 | 3.59 | 10.52
69 | 2021/12/27 | 15:34:26 | 26.4 | 0.361 | 18.25 | 2.99 | 2.733 | 3.105 | 229.5 | 0.27 | 49.99 | 34.13 | -10.33 | 63.32 | 14.8 | 14.8 | 0.96 | 0.54 | 0.372 | 3.793 | 3.72 | 10.9
70 | 2021/12/27 | 15:34:27 | 26.4 | 0.361 | 18.5 | 2.99 | 2.733 | 3.103 | 229.5 | 0.27 | 49.99 | 34.13 | -10.32 | 63.32 | 14.8 | 14.8 | 0.96 | 0.55 | 0.37 | 3.773 | 3.7 | 10.84
71 | 2021/12/27 | 15:34:27 | 26.4 | 0.361 | 18.5 | 2.99 | 2.733 | 3.1 | 229.5 | 0.27 | 49.99 | 34.13 | -10.32 | 63.32 | 14.8 | 14.8 | 0.96 | 0.55 | 0.367 | 3.742 | 3.67 | 10.75
72 | 2021/12/27 | 15:34:27 | 26.4 | 0.361 | 18.5 | 2.99 | 2.73 | 3.103 | 229.5 | 0.27 | 49.99 | 34.13 | -10.32 | 65.3 | 14.8 | 13.7 | 0.96 | 0.55 | 0.373 | 3.803 | 3.73 | 10.93
73 | 2021/12/27 | 15:34:28 | 26.4 | 0.361 | 18.5 | 2.99 | 2.73 | 3.103 | 229.5 | 0.27 | 49.99 | 34.13 | -10.32 | 65.3 | 14.5 | 13.7 | 0.96 | 0.55 | 0.373 | 3.803 | 3.73 | 10.93
74 | 2021/12/27 | 15:34:28 | 26.4 | 0.42 | 18.5 | 2.99 | 2.73 | 3.103 | 229.5 | 0.27 | 49.99 | 34.13 | -10.32 | 65.3 | 14.5 | 13.7 | 0.96 | 0.55 | 0.373 | 3.803 | 4.34 | 12.72
75 | 2021/12/27 | 15:34:28 | 26.4 | 0.42 | 18.75 | 2.99 | 2.733 | 3.108 | 229.7 | 2.3 | 49.99 | 35.01 | -10.32 | 65.3 | 14.5 | 13.7 | 0.96 | 0.55 | 0.375 | 3.824 | 4.37 | 12.48
76 | 2021/12/27 | 15:34:29 | 26.4 | 0.42 | 18.75 | 2.98 | 2.73 | 3.1 | 229.7 | 0.28 | 49.99 | 35.01 | -10.32 | 65.3 | 14.5 | 13.7 | 0.96 | 0.55 | 0.37 | 3.773 | 4.31 | 12.31
77 | 2021/12/27 | 15:34:29 | 26.4 | 0.42 | 18.75 | 2.99 | 2.733 | 3.1 | 229.7 | 0.28 | 49.99 | 35.01 | -10.41 | 65.3 | 14.5 | 13.7 | 0.96 | 0.56 | 0.367 | 3.742 | 4.27 | 12.2
78 | 2021/12/27 | 15:34:29 | 26.4 | 0.42 | 18.75 | 2.99 | 2.733 | 3.103 | 229.7 | 0.28 | 49.99 | 35.01 | -10.41 | 65.03 | 14.5 | 13.7 | 0.96 | 0.56 | 0.37 | 3.773 | 4.31 | 12.31
79 | 2021/12/27 | 15:34:30 | 26.4 | 0.42 | 18.75 | 2.99 | 2.733 | 3.103 | 229.7 | 0.28 | 49.99 | 35.01 | -10.41 | 65.03 | 14.5 | 13.6 | 0.96 | 0.56 | 0.37 | 3.773 | 4.31 | 12.31
80 | 2021/12/27 | 15:34:30 | 26.4 | 0.42 | 19.0 | 2.99 | 2.73 | 3.1 | 229.7 | 0.28 | 49.99 | 35.01 | -10.41 | 65.03 | 13.6 | 13.6 | 0.96 | 0.56 | 0.37 | 3.773 | 4.31 | 12.31
81 | 2021/12/27 | 15:34:30 | 26.4 | 0.482 | 19.0 | 2.99 | 2.733 | 3.105 | 229.7 | 0.28 | 49.99 | 36.1 | -10.41 | 65.03 | 13.6 | 13.6 | 0.96 | 0.56 | 0.372 | 3.793 | 4.97 | 13.77
82 | 2021/12/27 | 15:34:31 | 26.4 | 0.482 | 19.0 | 2.99 | 2.733 | 3.103 | 229.9 | 0.29 | 49.99 | 36.1 | -10.41 | 65.03 | 13.6 | 13.6 | 0.96 | 0.56 | 0.37 | 3.773 | 4.95 | 13.71
83 | 2021/12/27 | 15:34:31 | 26.4 | 0.482 | 19.0 | 2.99 | 2.73 | 3.103 | 229.9 | 0.29 | 49.98 | 36.1 | -10.72 | 65.03 | 13.6 | 13.6 | 0.96 | 0.56 | 0.373 | 3.803 | 4.99 | 13.82
84 | 2021/12/27 | 15:34:31 | 26.4 | 0.482 | 19.0 | 2.99 | 2.733 | 3.105 | 229.9 | 0.29 | 49.98 | 36.1 | -10.72 | 65.03 | 13.6 | 13.6 | 0.96 | 0.54 | 0.372 | 3.793 | 4.97 | 13.77
85 | 2021/12/27 | 15:34:32 | 26.4 | 0.482 | 19.25 | 2.99 | 2.73 | 3.103 | 229.9 | 0.29 | 49.98 | 36.1 | -10.72 | 65.92 | 13.6 | 13.4 | 0.96 | 0.54 | 0.373 | 3.803 | 4.99 | 13.82
86 | 2021/12/27 | 15:34:32 | 26.4 | 0.482 | 19.25 | 2.99 | 2.73 | 3.105 | 229.9 | 0.29 | 49.98 | 36.1 | -10.72 | 65.92 | 13.4 | 13.4 | 0.96 | 0.54 | 0.375 | 3.824 | 5.01 | 13.88
87 | 2021/12/27 | 15:34:33 | 26.4 | 0.547 | 19.25 | 2.99 | 2.73 | 3.108 | 229.9 | 0.29 | 49.98 | 36.1 | -10.72 | 65.92 | 13.4 | 13.4 | 0.96 | 0.54 | 0.378 | 3.854 | 5.73 | 15.87
88 | 2021/12/27 | 15:34:33 | 26.4 | 0.547 | 19.25 | 2.99 | 2.73 | 3.1 | 229.8 | 0.29 | 49.98 | 36.26 | -10.72 | 65.92 | 13.4 | 13.4 | 0.96 | 0.54 | 0.37 | 3.773 | 5.61 | 15.47
89 | 2021/12/27 | 15:34:33 | 26.4 | 0.547 | 19.25 | 2.99 | 2.733 | 3.105 | 229.8 | 0.29 | 49.98 | 36.26 | -10.72 | 65.92 | 13.4 | 13.4 | 0.96 | 0.54 | 0.372 | 3.793 | 5.64 | 15.55
90 | 2021/12/27 | 15:34:34 | 26.4 | 0.547 | 19.5 | 2.99 | 2.733 | 3.103 | 229.8 | 0.29 | 49.99 | 36.26 | -9.97 | 65.92 | 13.4 | 13.4 | 0.96 | 0.55 | 0.37 | 3.773 | 5.61 | 15.47
91 | 2021/12/27 | 15:34:34 | 26.4 | 0.547 | 19.5 | 2.99 | 2.73 | 3.103 | 229.8 | 0.29 | 49.99 | 36.26 | -9.97 | 65.92 | 13.4 | 13.4 | 0.96 | 0.55 | 0.373 | 3.803 | 5.66 | 15.61
92 | 2021/12/27 | 15:34:34 | 26.4 | 0.547 | 19.5 | 2.99 | 2.73 | 3.103 | 229.8 | 0.29 | 49.99 | 36.26 | -9.97 | 66.66 | 13.4 | 13.3 | 0.96 | 0.55 | 0.373 | 3.803 | 5.66 | 15.61
93 | 2021/12/27 | 15:34:35 | 26.4 | 0.547 | 19.5 | 2.99 | 2.733 | 3.103 | 229.8 | 0.29 | 49.99 | 36.26 | -9.97 | 66.66 | 13.8 | 13.3 | 0.96 | 0.55 | 0.37 | 3.773 | 5.61 | 15.47
94 | 2021/12/27 | 15:34:35 | 26.4 | 0.594 | 19.5 | 2.99 | 2.733 | 3.103 | 229.8 | 0.29 | 49.99 | 37.26 | -9.97 | 66.66 | 13.8 | 13.3 | 0.96 | 0.55 | 0.37 | 3.773 | 6.1 | 16.37
95 | 2021/12/27 | 15:34:35 | 26.4 | 0.594 | 19.75 | 2.99 | 2.73 | 3.103 | 229.8 | 2.3 | 49.99 | 37.26 | -9.97 | 66.66 | 13.8 | 13.3 | 0.96 | 0.55 | 0.373 | 3.803 | 6.14 | 16.48
96 | 2021/12/27 | 15:34:36 | 26.4 | 0.594 | 19.75 | 2.99 | 2.733 | 3.103 | 229.8 | 0.29 | 49.99 | 37.26 | -9.97 | 66.66 | 13.8 | 13.3 | 0.96 | 0.55 | 0.37 | 3.773 | 6.1 | 16.37
97 | 2021/12/27 | 15:34:36 | 26.4 | 0.594 | 19.75 | 2.99 | 2.73 | 3.097 | 229.8 | 0.29 | 49.99 | 37.26 | -10.49 | 66.66 | 13.8 | 13.3 | 0.96 | 0.55 | 0.367 | 3.742 | 6.05 | 16.24
98 | 2021/12/27 | 15:34:36 | 26.4 | 0.594 | 19.75 | 2.99 | 2.73 | 3.105 | 229.8 | 0.29 | 49.99 | 37.26 | -10.49 | 67.01 | 13.8 | 13.3 | 0.96 | 0.55 | 0.375 | 3.824 | 6.18 | 16.59
99 | 2021/12/27 | 15:34:37 | 26.4 | 0.594 | 19.75 | 2.99 | 2.73 | 3.1 | 229.8 | 0.29 | 49.99 | 37.26 | -10.49 | 67.01 | 13.8 | 13.3 | 0.96 | 0.55 | 0.37 | 3.773 | 6.1 | 16.37
100 | 2021/12/27 | 15:34:37 | 26.4 | 0.594 | 20.0 | 2.99 | 2.73 | 3.103 | 229.8 | 0.29 | 49.99 | 37.26 | -10.49 | 67.01 | 13.3 | 13.3 | 0.96 | 0.55 | 0.373 | 3.803 | 6.14 | 16.48
101 | 2021/12/27 | 15:34:37 | 26.4 | 0.656 | 20.0 | 2.99 | 2.733 | 3.105 | 229.8 | 0.29 | 49.99 | 37.38 | -10.49 | 67.01 | 13.3 | 13.3 | 0.96 | 0.55 | 0.372 | 3.793 | 6.77 | 18.11
102 | 2021/12/27 | 15:34:38 | 26.4 | 0.656 | 20.0 | 2.99 | 2.733 | 3.095 | 229.8 | 0.3 | 49.99 | 37.38 | -10.49 | 67.01 | 13.3 | 13.3 | 0.96 | 0.55 | 0.362 | 3.691 | 6.59 | 17.63
103 | 2021/12/27 | 15:34:38 | 26.4 | 0.656 | 20.0 | 2.99 | 2.73 | 3.105 | 229.8 | 0.3 | 49.99 | 37.38 | -10.49 | 67.01 | 13.3 | 13.3 | 0.96 | 0.56 | 0.375 | 3.824 | 6.82 | 18.25
104 | 2021/12/27 | 15:34:38 | 26.4 | 0.656 | 20.0 | 2.99 | 2.733 | 3.105 | 229.8 | 0.3 | 49.99 | 37.38 | -10.49 | 67.01 | 13.3 | 13.3 | 0.96 | 0.56 | 0.372 | 3.793 | 6.77 | 18.11
105 | 2021/12/27 | 15:34:39 | 26.4 | 0.656 | 20.25 | 2.99 | 2.73 | 3.103 | 229.8 | 0.3 | 49.99 | 37.38 | -10.49 | 66.97 | 13.3 | 13.3 | 0.96 | 0.56 | 0.373 | 3.803 | 6.79 | 18.16
106 | 2021/12/27 | 15:34:39 | 26.3 | 0.656 | 20.25 | 2.99 | 2.733 | 3.103 | 229.8 | 0.3 | 49.99 | 37.38 | -10.49 | 66.97 | 13.3 | 13.3 | 0.96 | 0.56 | 0.37 | 3.773 | 6.73 | 18.0
107 | 2021/12/27 | 15:34:40 | 26.3 | 0.711 | 20.25 | 2.99 | 2.73 | 3.103 | 229.8 | 0.3 | 49.99 | 37.98 | -10.49 | 66.97 | 13.3 | 13.3 | 0.96 | 0.56 | 0.373 | 3.803 | 7.35 | 19.35
108 | 2021/12/27 | 15:34:40 | 26.4 | 0.711 | 20.25 | 2.99 | 2.73 | 3.103 | 230.2 | 2.3 | 49.99 | 37.98 | -10.49 | 66.97 | 13.3 | 13.3 | 0.96 | 0.56 | 0.373 | 3.803 | 7.35 | 19.35
109 | 2021/12/27 | 15:34:40 | 26.4 | 0.711 | 20.25 | 2.99 | 2.733 | 3.103 | 230.2 | 0.3 | 49.99 | 37.98 | -10.49 | 66.97 | 13.3 | 13.3 | 0.96 | 0.56 | 0.37 | 3.773 | 7.3 | 19.22
110 | 2021/12/27 | 15:34:41 | 26.3 | 0.711 | 20.5 | 2.99 | 2.733 | 3.1 | 230.2 | 0.3 | 49.99 | 37.98 | -10.77 | 66.97 | 13.3 | 13.3 | 0.96 | 0.57 | 0.367 | 3.742 | 7.24 | 19.06
111 | 2021/12/27 | 15:34:41 | 26.4 | 0.711 | 20.5 | 2.99 | 2.733 | 3.103 | 230.2 | 0.3 | 49.99 | 37.98 | -10.77 | 69.22 | 13.3 | 13.3 | 0.96 | 0.57 | 0.37 | 3.773 | 7.3 | 19.22
112 | 2021/12/27 | 15:34:41 | 26.4 | 0.711 | 20.5 | 2.99 | 2.73 | 3.103 | 230.2 | 0.3 | 49.99 | 37.98 | -10.77 | 69.22 | 13.3 | 14.0 | 0.96 | 0.57 | 0.373 | 3.803 | 7.35 | 19.35
113 | 2021/12/27 | 15:34:42 | 26.4 | 0.711 | 20.5 | 2.99 | 2.733 | 3.103 | 230.2 | 0.3 | 49.99 | 37.98 | -10.77 | 69.22 | 13.7 | 14.0 | 0.96 | 0.57 | 0.37 | 3.773 | 7.3 | 19.22
114 | 2021/12/27 | 15:34:42 | 26.4 | 0.781 | 20.5 | 2.99 | 2.73 | 3.105 | 230.2 | 0.3 | 49.99 | 38.92 | -10.77 | 69.22 | 13.7 | 14.0 | 0.96 | 0.57 | 0.375 | 3.824 | 8.12 | 20.86
115 | 2021/12/27 | 15:34:42 | 26.4 | 0.781 | 20.75 | 2.99 | 2.73 | 3.1 | 231.1 | 0.3 | 49.99 | 38.92 | -10.77 | 69.22 | 13.7 | 14.0 | 0.96 | 0.57 | 0.37 | 3.773 | 8.02 | 20.61
116 | 2021/12/27 | 15:34:43 | 26.4 | 0.781 | 20.75 | 2.99 | 2.73 | 3.1 | 231.1 | 0.3 | 50.01 | 38.92 | -10.74 | 69.22 | 13.7 | 14.0 | 0.96 | 0.57 | 0.37 | 3.773 | 8.02 | 20.61
117 | 2021/12/27 | 15:34:43 | 26.4 | 0.781 | 20.75 | 2.99 | 2.733 | 3.103 | 231.1 | 0.3 | 50.01 | 38.92 | -10.74 | 69.22 | 13.7 | 14.0 | 0.96 | 0.55 | 0.37 | 3.773 | 8.02 | 20.61
118 | 2021/12/27 | 15:34:43 | 26.4 | 0.781 | 20.75 | 2.99 | 2.73 | 3.1 | 231.1 | 0.3 | 50.01 | 38.92 | -10.74 | 70.1 | 13.7 | 13.1 | 0.96 | 0.55 | 0.37 | 3.773 | 8.02 | 20.61
119 | 2021/12/27 | 15:34:44 | 26.4 | 0.781 | 20.75 | 2.99 | 2.733 | 3.103 | 231.1 | 0.3 | 50.01 | 38.92 | -10.74 | 70.1 | 12.9 | 13.1 | 0.96 | 0.55 | 0.37 | 3.773 | 8.02 | 20.61
120 | 2021/12/27 | 15:34:44 | 26.4 | 0.781 | 21.0 | 2.99 | 2.73 | 3.103 | 231.1 | 0.3 | 50.01 | 38.92 | -10.74 | 70.1 | 12.9 | 13.1 | 0.96 | 0.55 | 0.373 | 3.803 | 8.08 | 20.76
121 | 2021/12/27 | 15:34:44 | 26.4 | 0.832 | 21.0 | 2.99 | 2.73 | 3.1 | 231.1 | 0.3 | 50.01 | 39.72 | -10.74 | 70.1 | 12.9 | 13.1 | 0.96 | 0.55 | 0.37 | 3.773 | 8.54 | 21.5
122 | 2021/12/27 | 15:34:45 | 26.4 | 0.832 | 21.0 | 2.99 | 2.73 | 3.103 | 231.1 | 0.31 | 50.01 | 39.72 | -10.74 | 70.1 | 12.9 | 13.1 | 0.96 | 0.55 | 0.373 | 3.803 | 8.61 | 21.68
123 | 2021/12/27 | 15:34:45 | 26.4 | 0.832 | 21.0 | 2.99 | 2.73 | 3.105 | 231.1 | 0.31 | 50.0 | 39.72 | -10.98 | 70.1 | 12.9 | 13.1 | 0.96 | 0.56 | 0.375 | 3.824 | 8.65 | 21.78
124 | 2021/12/27 | 15:34:45 | 26.4 | 0.832 | 21.0 | 2.99 | 2.73 | 3.1 | 231.1 | 0.31 | 50.0 | 39.72 | -10.98 | 70.1 | 12.9 | 13.1 | 0.96 | 0.56 | 0.37 | 3.773 | 8.54 | 21.5
125 | 2021/12/27 | 15:34:46 | 26.4 | 0.832 | 21.25 | 2.99 | 2.73 | 3.103 | 231.1 | 0.31 | 50.0 | 39.72 | -10.98 | 71.62 | 12.9 | 12.8 | 0.96 | 0.56 | 0.373 | 3.803 | 8.61 | 21.68
126 | 2021/12/27 | 15:34:46 | 26.4 | 0.832 | 21.25 | 2.98 | 2.73 | 3.105 | 231.1 | 0.31 | 50.0 | 39.72 | -10.98 | 71.62 | 12.8 | 12.8 | 0.96 | 0.56 | 0.375 | 3.824 | 8.65 | 21.78
127 | 2021/12/27 | 15:34:46 | 26.4 | 0.898 | 21.25 | 2.99 | 2.733 | 3.1 | 231.1 | 0.31 | 50.0 | 39.72 | -10.98 | 71.62 | 12.8 | 12.8 | 0.96 | 0.56 | 0.367 | 3.742 | 9.14 | 23.01
128 | 2021/12/27 | 15:34:47 | 26.4 | 0.898 | 21.25 | 2.99 | 2.73 | 3.105 | 229.8 | 0.31 | 50.0 | 40.7 | -10.98 | 71.62 | 12.8 | 12.8 | 0.96 | 0.56 | 0.375 | 3.824 | 9.34 | 22.95
129 | 2021/12/27 | 15:34:47 | 26.4 | 0.898 | 21.25 | 2.99 | 2.73 | 3.1 | 229.8 | 0.31 | 50.01 | 40.7 | -10.98 | 71.62 | 12.8 | 12.8 | 0.96 | 0.56 | 0.37 | 3.773 | 9.22 | 22.65
130 | 2021/12/27 | 15:34:47 | 26.4 | 0.898 | 21.5 | 2.99 | 2.733 | 3.1 | 229.8 | 0.31 | 50.01 | 40.7 | -10.98 | 71.62 | 12.8 | 12.8 | 0.96 | 0.57 | 0.367 | 3.742 | 9.14 | 22.46
131 | 2021/12/27 | 15:34:48 | 26.4 | 0.898 | 21.5 | 2.99 | 2.733 | 3.105 | 229.8 | 0.31 | 50.01 | 40.7 | -10.98 | 71.62 | 12.8 | 12.8 | 0.97 | 0.57 | 0.372 | 3.793 | 9.26 | 22.75
132 | 2021/12/27 | 15:34:48 | 26.4 | 0.898 | 21.5 | 2.99 | 2.73 | 3.103 | 229.8 | 0.31 | 50.01 | 40.7 | -10.98 | 72.45 | 12.8 | 12.2 | 0.97 | 0.57 | 0.373 | 3.803 | 9.29 | 22.83
133 | 2021/12/27 | 15:34:48 | 26.4 | 0.898 | 21.5 | 2.99 | 2.73 | 3.1 | 229.8 | 0.31 | 50.01 | 40.7 | -10.98 | 72.45 | 12.2 | 12.2 | 0.97 | 0.57 | 0.37 | 3.773 | 9.22 | 22.65
134 | 2021/12/27 | 15:34:49 | 26.4 | 0.973 | 21.5 | 2.99 | 2.733 | 3.105 | 229.8 | 0.31 | 50.01 | 42.02 | -10.98 | 72.45 | 12.2 | 12.2 | 0.97 | 0.57 | 0.372 | 3.793 | 10.04 | 23.89
135 | 2021/12/27 | 15:34:49 | 26.4 | 0.973 | 21.75 | 2.99 | 2.733 | 3.1 | 229.4 | 2.29 | 50.01 | 42.02 | -10.98 | 72.45 | 12.2 | 12.2 | 0.97 | 0.57 | 0.367 | 3.742 | 9.9 | 23.56
136 | 2021/12/27 | 15:34:49 | 26.4 | 0.973 | 21.75 | 2.98 | 2.73 | 3.097 | 229.4 | 0.32 | 50.01 | 42.02 | -10.98 | 72.45 | 12.2 | 12.2 | 0.97 | 0.57 | 0.367 | 3.742 | 9.9 | 23.56
137 | 2021/12/27 | 15:34:50 | 26.4 | 0.973 | 21.75 | 2.98 | 2.73 | 3.105 | 229.4 | 0.32 | 50.01 | 42.02 | -10.64 | 72.45 | 12.2 | 12.2 | 0.97 | 0.57 | 0.375 | 3.824 | 10.12 | 24.08
138 | 2021/12/27 | 15:34:50 | 26.4 | 0.973 | 21.75 | 2.99 | 2.73 | 3.1 | 229.4 | 0.32 | 50.01 | 42.02 | -10.64 | 73.25 | 12.2 | 12.2 | 0.97 | 0.57 | 0.37 | 3.773 | 9.99 | 23.77
139 | 2021/12/27 | 15:34:51 | 26.4 | 0.973 | 21.75 | 2.99 | 2.73 | 3.105 | 229.4 | 0.32 | 50.01 | 42.02 | -10.64 | 73.25 | 12.2 | 12.1 | 0.97 | 0.57 | 0.375 | 3.824 | 10.12 | 24.08
140 | 2021/12/27 | 15:34:51 | 26.4 | 0.973 | 22.0 | 2.99 | 2.733 | 3.1 | 229.4 | 0.32 | 50.01 | 42.02 | -10.64 | 73.25 | 11.3 | 12.1 | 0.97 | 0.57 | 0.367 | 3.742 | 9.9 | 23.56
141 | 2021/12/27 | 15:34:51 | 26.4 | 1.055 | 22.0 | 2.98 | 2.733 | 3.103 | 229.4 | 0.32 | 50.01 | 43.0 | -10.64 | 73.25 | 11.3 | 12.1 | 0.97 | 0.57 | 0.37 | 3.773 | 10.83 | 25.19
142 | 2021/12/27 | 15:34:52 | 26.4 | 1.055 | 22.0 | 2.99 | 2.73 | 3.105 | 229.8 | 0.32 | 50.01 | 43.0 | -10.64 | 73.25 | 11.3 | 12.1 | 0.97 | 0.57 | 0.375 | 3.824 | 10.97 | 25.51
143 | 2021/12/27 | 15:34:52 | 26.4 | 1.055 | 22.0 | 2.99 | 2.73 | 3.097 | 229.8 | 0.32 | 50.01 | 43.0 | -10.77 | 73.25 | 11.3 | 12.1 | 0.97 | 0.57 | 0.367 | 3.742 | 10.74 | 24.98
144 | 2021/12/27 | 15:34:52 | 26.4 | 1.055 | 22.0 | 2.98 | 2.73 | 3.105 | 229.8 | 0.32 | 50.01 | 43.0 | -10.77 | 73.25 | 11.3 | 12.1 | 0.97 | 0.58 | 0.375 | 3.824 | 10.97 | 25.51
145 | 2021/12/27 | 15:34:53 | 26.4 | 1.055 | 22.25 | 2.98 | 2.73 | 3.105 | 229.8 | 0.32 | 50.01 | 43.0 | -10.77 | 75.02 | 11.3 | 11.2 | 0.97 | 0.58 | 0.375 | 3.824 | 10.97 | 25.51
146 | 2021/12/27 | 15:34:53 | 26.4 | 1.055 | 22.25 | 2.99 | 2.73 | 3.1 | 229.8 | 0.32 | 50.01 | 43.0 | -10.77 | 75.02 | 11.2 | 11.2 | 0.97 | 0.58 | 0.37 | 3.773 | 10.83 | 25.19
147 | 2021/12/27 | 15:34:53 | 26.4 | 1.055 | 22.25 | 2.99 | 2.733 | 3.103 | 229.8 | 0.32 | 50.01 | 43.0 | -10.77 | 75.02 | 11.2 | 11.2 | 0.97 | 0.58 | 0.37 | 3.773 | 10.83 | 25.19
148 | 2021/12/27 | 15:34:54 | 26.4 | 1.117 | 22.25 | 2.99 | 2.733 | 3.103 | 229.8 | 0.32 | 50.01 | 43.04 | -10.77 | 75.02 | 11.2 | 11.2 | 0.97 | 0.58 | 0.37 | 3.773 | 11.46 | 26.63
149 | 2021/12/27 | 15:34:54 | 26.4 | 1.117 | 22.25 | 2.98 | 2.73 | 3.097 | 229.3 | 0.33 | 50.01 | 43.04 | -10.77 | 75.02 | 11.2 | 11.2 | 0.97 | 0.58 | 0.367 | 3.742 | 11.37 | 26.42
150 | 2021/12/27 | 15:34:54 | 26.4 | 1.117 | 22.5 | 2.98 | 2.73 | 3.103 | 229.3 | 0.33 | 50.01 | 43.04 | -10.19 | 75.02 | 11.2 | 11.2 | 0.97 | 0.57 | 0.373 | 3.803 | 11.55 | 26.84
151 | 2021/12/27 | 15:34:55 | 26.4 | 1.117 | 22.5 | 2.98 | 2.733 | 3.097 | 229.3 | 0.33 | 50.01 | 43.04 | -10.19 | 75.02 | 11.2 | 11.2 | 0.98 | 0.57 | 0.364 | 3.712 | 11.28 | 26.21
152 | 2021/12/27 | 15:34:55 | 26.4 | 1.117 | 22.5 | 2.99 | 2.73 | 3.1 | 229.3 | 0.33 | 50.01 | 43.04 | -10.19 | 75.72 | 11.2 | 10.3 | 0.98 | 0.57 | 0.37 | 3.773 | 11.46 | 26.63
153 | 2021/12/27 | 15:34:55 | 26.4 | 1.117 | 22.5 | 2.99 | 2.73 | 3.103 | 229.3 | 0.33 | 50.01 | 43.04 | -10.19 | 75.72 | 10.3 | 10.3 | 0.98 | 0.57 | 0.373 | 3.803 | 11.55 | 26.84
154 | 2021/12/27 | 15:34:56 | 26.4 | 1.188 | 22.5 | 2.98 | 2.73 | 3.097 | 229.3 | 0.33 | 50.01 | 44.1 | -10.19 | 75.72 | 10.3 | 10.3 | 0.98 | 0.57 | 0.367 | 3.742 | 12.09 | 27.41
155 | 2021/12/27 | 15:34:56 | 26.4 | 1.188 | 22.75 | 2.99 | 2.73 | 3.103 | 230.0 | 2.3 | 50.01 | 44.1 | -10.19 | 75.72 | 10.3 | 10.3 | 0.98 | 0.57 | 0.373 | 3.803 | 12.29 | 27.87
156 | 2021/12/27 | 15:34:56 | 26.4 | 1.188 | 22.75 | 2.99 | 2.73 | 3.103 | 230.0 | 0.34 | 50.01 | 44.1 | -10.19 | 75.72 | 10.3 | 10.3 | 0.98 | 0.57 | 0.373 | 3.803 | 12.29 | 27.87
157 | 2021/12/27 | 15:34:57 | 26.4 | 1.188 | 22.75 | 2.98 | 2.73 | 3.1 | 230.0 | 0.34 | 50.01 | 44.1 | -10.89 | 75.72 | 10.3 | 10.3 | 0.98 | 0.57 | 0.37 | 3.773 | 12.19 | 27.64
158 | 2021/12/27 | 15:34:57 | 26.4 | 1.188 | 22.75 | 2.99 | 2.733 | 3.103 | 230.0 | 0.34 | 50.01 | 44.1 | -10.89 | 77.32 | 10.3 | 10.3 | 0.97 | 0.57 | 0.37 | 3.773 | 12.19 | 27.64
159 | 2021/12/27 | 15:34:57 | 26.4 | 1.188 | 22.75 | 2.99 | 2.733 | 3.097 | 230.0 | 0.34 | 50.01 | 44.1 | -10.89 | 77.32 | 10.3 | 11.6 | 0.97 | 0.57 | 0.364 | 3.712 | 11.99 | 27.19
160 | 2021/12/27 | 15:34:58 | 26.4 | 1.188 | 23.0 | 2.98 | 2.73 | 3.1 | 230.0 | 0.34 | 50.01 | 44.1 | -10.89 | 77.32 | 12.7 | 11.6 | 0.97 | 0.57 | 0.37 | 3.773 | 12.19 | 27.64
161 | 2021/12/27 | 15:34:58 | 26.4 | 1.258 | 23.0 | 2.98 | 2.73 | 3.1 | 230.0 | 0.34 | 50.01 | 44.95 | -10.89 | 77.32 | 12.7 | 11.6 | 0.97 | 0.57 | 0.37 | 3.773 | 12.91 | 28.72
162 | 2021/12/27 | 15:34:58 | 26.4 | 1.258 | 23.0 | 2.99 | 2.73 | 3.105 | 230.3 | 0.33 | 50.01 | 44.95 | -10.89 | 77.32 | 12.7 | 11.6 | 0.97 | 0.57 | 0.375 | 3.824 | 13.08 | 29.1
163 | 2021/12/27 | 15:34:59 | 26.4 | 1.258 | 23.0 | 2.98 | 2.73 | 3.1 | 230.3 | 0.33 | 50.01 | 44.95 | -11.59 | 77.32 | 12.7 | 11.6 | 0.97 | 0.57 | 0.37 | 3.773 | 12.91 | 28.72
164 | 2021/12/27 | 15:34:59 | 26.4 | 1.258 | 23.0 | 2.99 | 2.73 | 3.1 | 230.3 | 0.33 | 50.01 | 44.95 | -11.59 | 77.32 | 12.7 | 11.6 | 0.97 | 0.58 | 0.37 | 3.773 | 12.91 | 28.72
165 | 2021/12/27 | 15:34:59 | 26.4 | 1.258 | 23.25 | 2.98 | 2.73 | 3.105 | 230.3 | 0.33 | 50.01 | 44.95 | -11.59 | 77.98 | 12.7 | 11.2 | 0.97 | 0.58 | 0.375 | 3.824 | 13.08 | 29.1
166 | 2021/12/27 | 15:35:00 | 26.4 | 1.258 | 23.25 | 2.98 | 2.73 | 3.097 | 230.3 | 0.33 | 50.01 | 44.95 | -11.59 | 77.98 | 11.2 | 11.2 | 0.97 | 0.58 | 0.367 | 3.742 | 12.8 | 28.48
167 | 2021/12/27 | 15:35:00 | 26.4 | 1.32 | 23.25 | 2.98 | 2.73 | 3.095 | 230.3 | 0.33 | 50.01 | 44.95 | -11.59 | 77.98 | 11.2 | 11.2 | 0.97 | 0.58 | 0.365 | 3.722 | 13.36 | 29.72
168 | 2021/12/27 | 15:35:01 | 26.4 | 1.32 | 23.25 | 2.97 | 2.73 | 3.103 | 229.8 | 0.33 | 50.01 | 46.22 | -11.59 | 77.98 | 11.2 | 11.2 | 0.97 | 0.58 | 0.373 | 3.803 | 13.65 | 29.53
169 | 2021/12/27 | 15:35:01 | 26.4 | 1.32 | 23.25 | 2.98 | 2.73 | 3.097 | 229.8 | 0.35 | 50.02 | 46.22 | -11.59 | 77.98 | 11.2 | 11.2 | 0.97 | 0.58 | 0.367 | 3.742 | 13.44 | 29.08
170 | 2021/12/27 | 15:35:01 | 26.4 | 1.32 | 23.5 | 2.98 | 2.73 | 3.1 | 229.8 | 0.35 | 50.02 | 46.22 | -10.98 | 77.98 | 11.2 | 11.2 | 0.97 | 0.58 | 0.37 | 3.773 | 13.55 | 29.32
171 | 2021/12/27 | 15:35:02 | 26.4 | 1.32 | 23.5 | 2.98 | 2.73 | 3.1 | 229.8 | 0.35 | 50.02 | 46.22 | -10.98 | 82.18 | 11.2 | 11.2 | 0.97 | 0.58 | 0.37 | 3.773 | 13.55 | 29.32
172 | 2021/12/27 | 15:35:02 | 26.4 | 1.32 | 23.5 | 2.98 | 2.73 | 3.097 | 229.8 | 0.35 | 50.02 | 46.22 | -10.98 | 82.18 | 11.2 | 11.4 | 0.97 | 0.58 | 0.367 | 3.742 | 13.44 | 29.08
173 | 2021/12/27 | 15:35:02 | 26.4 | 1.32 | 23.5 | 2.98 | 2.73 | 3.097 | 229.8 | 0.35 | 50.02 | 46.22 | -10.98 | 82.18 | 11.4 | 11.4 | 0.97 | 0.58 | 0.367 | 3.742 | 13.44 | 29.08
174 | 2021/12/27 | 15:35:03 | 26.3 | 1.398 | 23.5 | 2.98 | 2.73 | 3.103 | 229.8 | 0.35 | 50.02 | 47.27 | -10.98 | 82.18 | 11.4 | 11.4 | 0.97 | 0.58 | 0.373 | 3.803 | 14.46 | 30.59
175 | 2021/12/27 | 15:35:03 | 26.4 | 1.398 | 23.75 | 2.98 | 2.73 | 3.097 | 230.5 | 2.31 | 50.02 | 47.27 | -10.98 | 82.18 | 11.4 | 11.4 | 0.97 | 0.58 | 0.367 | 3.742 | 14.23 | 30.1
176 | 2021/12/27 | 15:35:03 | 26.3 | 1.398 | 23.75 | 2.97 | 2.73 | 3.097 | 230.5 | 0.35 | 50.01 | 47.27 | -10.98 | 82.18 | 11.4 | 11.4 | 0.97 | 0.58 | 0.367 | 3.742 | 14.23 | 30.1
177 | 2021/12/27 | 15:35:04 | 26.4 | 1.398 | 23.75 | 2.97 | 2.73 | 3.097 | 230.5 | 0.35 | 50.01 | 47.27 | -11.5 | 82.18 | 11.4 | 11.4 | 0.97 | 0.58 | 0.367 | 3.742 | 14.23 | 30.1
178 | 2021/12/27 | 15:35:04 | 26.3 | 1.398 | 23.75 | 2.98 | 2.73 | 3.095 | 230.5 | 0.35 | 50.01 | 47.27 | -11.5 | 81.81 | 11.4 | 11.4 | 0.97 | 0.58 | 0.365 | 3.722 | 14.15 | 29.93
179 | 2021/12/27 | 15:35:04 | 26.4 | 1.398 | 23.75 | 2.97 | 2.73 | 3.097 | 230.5 | 0.35 | 50.01 | 47.27 | -11.5 | 81.81 | 11.4 | 11.4 | 0.97 | 0.58 | 0.367 | 3.742 | 14.23 | 30.1
180 | 2021/12/27 | 15:35:05 | 26.3 | 1.398 | 24.0 | 2.97 | 2.73 | 3.1 | 230.5 | 0.35 | 50.01 | 47.27 | -11.5 | 81.81 | 11.6 | 11.4 | 0.97 | 0.58 | 0.37 | 3.773 | 14.35 | 30.36
181 | 2021/12/27 | 15:35:05 | 26.4 | 1.492 | 24.0 | 2.98 | 2.73 | 3.095 | 230.5 | 0.35 | 50.01 | 48.82 | -11.5 | 81.81 | 11.6 | 11.4 | 0.97 | 0.58 | 0.365 | 3.722 | 15.1 | 30.93
182 | 2021/12/27 | 15:35:05 | 26.4 | 1.492 | 24.0 | 2.98 | 2.73 | 3.097 | 229.5 | 0.36 | 50.01 | 48.82 | -11.5 | 81.81 | 11.6 | 11.4 | 0.97 | 0.58 | 0.367 | 3.742 | 15.19 | 31.11
183 | 2021/12/27 | 15:35:06 | 26.4 | 1.492 | 24.0 | 2.98 | 2.73 | 3.1 | 229.5 | 0.36 | 50.01 | 48.82 | -11.26 | 81.81 | 11.6 | 11.4 | 0.97 | 0.58 | 0.37 | 3.773 | 15.31 | 31.36
184 | 2021/12/27 | 15:35:06 | 26.4 | 1.492 | 24.0 | 2.98 | 2.73 | 3.095 | 229.5 | 0.36 | 50.01 | 48.82 | -11.26 | 81.81 | 11.6 | 11.4 | 0.97 | 0.58 | 0.365 | 3.722 | 15.1 | 30.93
185 | 2021/12/27 | 15:35:06 | 26.4 | 1.492 | 24.25 | 2.97 | 2.73 | 3.097 | 229.5 | 0.36 | 50.01 | 48.82 | -11.26 | 84.43 | 11.6 | 10.0 | 0.97 | 0.58 | 0.367 | 3.742 | 15.19 | 31.11
186 | 2021/12/27 | 15:35:07 | 26.4 | 1.492 | 24.25 | 2.98 | 2.73 | 3.1 | 229.5 | 0.36 | 50.01 | 48.82 | -11.26 | 84.43 | 10.0 | 10.0 | 0.97 | 0.58 | 0.37 | 3.773 | 15.31 | 31.36
187 | 2021/12/27 | 15:35:07 | 26.4 | 1.594 | 24.25 | 2.99 | 2.73 | 3.095 | 229.5 | 0.36 | 50.01 | 48.82 | -11.26 | 84.43 | 10.0 | 10.0 | 0.97 | 0.58 | 0.365 | 3.722 | 16.14 | 33.06
188 | 2021/12/27 | 15:35:07 | 26.4 | 1.594 | 24.25 | 2.98 | 2.73 | 3.1 | 230.6 | 0.36 | 50.01 | 49.12 | -11.26 | 84.43 | 10.0 | 10.0 | 0.97 | 0.58 | 0.37 | 3.773 | 16.36 | 33.31
189 | 2021/12/27 | 15:35:08 | 26.4 | 1.594 | 24.25 | 2.97 | 2.73 | 3.097 | 230.6 | 0.37 | 50.01 | 49.12 | -11.26 | 84.43 | 10.0 | 10.0 | 0.97 | 0.58 | 0.367 | 3.742 | 16.22 | 33.02
190 | 2021/12/27 | 15:35:08 | 26.4 | 1.594 | 24.5 | 2.97 | 2.73 | 3.1 | 230.6 | 0.37 | 50.01 | 49.12 | -10.59 | 84.43 | 10.0 | 10.0 | 0.97 | 0.58 | 0.37 | 3.773 | 16.36 | 33.31
191 | 2021/12/27 | 15:35:08 | 26.4 | 1.594 | 24.5 | 2.97 | 2.73 | 3.097 | 230.6 | 0.37 | 50.01 | 49.12 | -10.59 | 84.43 | 10.0 | 10.0 | 0.98 | 0.58 | 0.367 | 3.742 | 16.22 | 33.02
192 | 2021/12/27 | 15:35:09 | 26.4 | 1.594 | 24.5 | 2.97 | 2.73 | 3.095 | 230.6 | 0.37 | 50.01 | 49.12 | -10.59 | 84.74 | 10.0 | 10.2 | 0.98 | 0.58 | 0.365 | 3.722 | 16.14 | 32.86
193 | 2021/12/27 | 15:35:09 | 26.4 | 1.594 | 24.5 | 2.97 | 2.73 | 3.095 | 230.6 | 0.37 | 50.01 | 49.12 | -10.59 | 84.74 | 10.2 | 10.2 | 0.98 | 0.58 | 0.365 | 3.722 | 16.14 | 32.86
194 | 2021/12/27 | 15:35:09 | 26.4 | 1.664 | 24.5 | 2.98 | 2.73 | 3.095 | 230.6 | 0.37 | 50.01 | 49.79 | -10.59 | 84.74 | 10.2 | 10.2 | 0.98 | 0.58 | 0.365 | 3.722 | 16.85 | 33.84
195 | 2021/12/27 | 15:35:10 | 26.4 | 1.664 | 24.75 | 2.97 | 2.73 | 3.095 | 229.7 | 2.3 | 50.01 | 49.79 | -10.59 | 84.74 | 10.2 | 10.2 | 0.98 | 0.58 | 0.365 | 3.722 | 16.85 | 33.84
196 | 2021/12/27 | 15:35:10 | 26.4 | 1.664 | 24.75 | 2.98 | 2.727 | 3.09 | 229.7 | 0.37 | 50.0 | 49.79 | -10.59 | 84.74 | 10.2 | 10.2 | 0.98 | 0.58 | 0.363 | 3.701 | 16.75 | 33.64
197 | 2021/12/27 | 15:35:10 | 26.4 | 1.664 | 24.75 | 2.96 | 2.73 | 3.095 | 229.7 | 0.37 | 50.0 | 49.79 | -10.99 | 84.74 | 10.2 | 10.2 | 0.98 | 0.59 | 0.365 | 3.722 | 16.85 | 33.84
198 | 2021/12/27 | 15:35:11 | 26.4 | 1.664 | 24.75 | 2.97 | 2.73 | 3.092 | 229.7 | 0.37 | 50.0 | 49.79 | -10.99 | 85.93 | 10.2 | 10.2 | 0.98 | 0.59 | 0.362 | 3.691 | 16.71 | 33.56
199 | 2021/12/27 | 15:35:11 | 26.4 | 1.664 | 24.75 | 2.96 | 2.73 | 3.092 | 229.7 | 0.37 | 50.0 | 49.79 | -10.99 | 85.93 | 10.2 | 9.7 | 0.98 | 0.59 | 0.362 | 3.691 | 16.71 | 33.56
200 | 2021/12/27 | 15:35:11 | 26.4 | 1.664 | 25.0 | 2.97 | 2.73 | 3.097 | 229.7 | 0.37 | 50.0 | 49.79 | -10.99 | 85.93 | 9.7 | 9.7 | 0.98 | 0.59 | 0.367 | 3.742 | 16.94 | 34.02
201 | 2021/12/27 | 15:35:12 | 26.4 | 1.727 | 25.0 | 2.96 | 2.73 | 3.092 | 229.7 | 0.37 | 50.0 | 51.7 | -10.99 | 85.93 | 9.7 | 9.7 | 0.98 | 0.59 | 0.362 | 3.691 | 17.34 | 33.54
202 | 2021/12/27 | 15:35:12 | 26.4 | 1.727 | 25.0 | 2.96 | 2.73 | 3.09 | 230.7 | 0.38 | 50.0 | 51.7 | -10.99 | 85.93 | 9.7 | 9.7 | 0.98 | 0.59 | 0.36 | 3.671 | 17.24 | 33.35
203 | 2021/12/27 | 15:35:12 | 26.4 | 1.727 | 25.0 | 2.97 | 2.73 | 3.097 | 230.7 | 0.38 | 50.01 | 51.7 | -10.99 | 85.93 | 9.7 | 9.7 | 0.98 | 0.59 | 0.367 | 3.742 | 17.58 | 34.0
204 | 2021/12/27 | 15:35:13 | 26.4 | 1.727 | 25.0 | 2.96 | 2.73 | 3.092 | 230.7 | 0.38 | 50.01 | 51.7 | -11.12 | 85.93 | 9.7 | 9.7 | 0.98 | 0.58 | 0.362 | 3.691 | 17.34 | 33.54
205 | 2021/12/27 | 15:35:13 | 26.4 | 1.727 | 25.25 | 2.97 | 2.73 | 3.095 | 230.7 | 0.38 | 50.01 | 51.7 | -11.12 | 88.75 | 9.7 | 9.7 | 0.98 | 0.58 | 0.365 | 3.722 | 17.48 | 33.81
206 | 2021/12/27 | 15:35:14 | 26.4 | 1.727 | 25.25 | 2.97 | 2.73 | 3.092 | 230.7 | 0.38 | 50.01 | 51.7 | -11.12 | 88.75 | 9.7 | 10.1 | 0.98 | 0.58 | 0.362 | 3.691 | 17.34 | 33.54
207 | 2021/12/27 | 15:35:14 | 26.4 | 1.727 | 25.25 | 2.96 | 2.73 | 3.09 | 230.7 | 0.38 | 50.01 | 51.7 | -11.12 | 88.75 | 9.8 | 10.1 | 0.98 | 0.58 | 0.36 | 3.671 | 17.24 | 33.35
208 | 2021/12/27 | 15:35:14 | 26.4 | 1.813 | 25.25 | 2.96 | 2.73 | 3.09 | 230.7 | 0.38 | 50.01 | 52.01 | -11.12 | 88.75 | 9.8 | 10.1 | 0.98 | 0.58 | 0.36 | 3.671 | 18.1 | 34.8
209 | 2021/12/27 | 15:35:15 | 26.4 | 1.813 | 25.25 | 2.97 | 2.73 | 3.092 | 229.1 | 0.38 | 50.01 | 52.01 | -11.12 | 88.75 | 9.8 | 10.1 | 0.98 | 0.58 | 0.362 | 3.691 | 18.2 | 34.99
210 | 2021/12/27 | 15:35:15 | 26.4 | 1.813 | 25.5 | 2.96 | 2.73 | 3.09 | 229.1 | 0.38 | 50.01 | 52.01 | -11.4 | 88.75 | 9.8 | 10.1 | 0.98 | 0.58 | 0.36 | 3.671 | 18.1 | 34.8
211 | 2021/12/27 | 15:35:15 | 26.4 | 1.813 | 25.5 | 2.96 | 2.73 | 3.09 | 229.1 | 0.38 | 50.01 | 52.01 | -11.4 | 88.75 | 9.8 | 10.1 | 0.98 | 0.59 | 0.36 | 3.671 | 18.1 | 34.8
212 | 2021/12/27 | 15:35:16 | 26.4 | 1.813 | 25.5 | 2.96 | 2.73 | 3.092 | 229.1 | 0.38 | 50.01 | 52.01 | -11.4 | 89.12 | 9.8 | 10.2 | 0.98 | 0.59 | 0.362 | 3.691 | 18.2 | 34.99
213 | 2021/12/27 | 15:35:16 | 26.4 | 1.813 | 25.5 | 2.96 | 2.73 | 3.092 | 229.1 | 0.38 | 50.01 | 52.01 | -11.4 | 89.12 | 10.2 | 10.2 | 0.98 | 0.59 | 0.362 | 3.691 | 18.2 | 34.99
214 | 2021/12/27 | 15:35:16 | 26.4 | 1.813 | 25.5 | 2.96 | 2.73 | 3.092 | 229.1 | 0.38 | 50.01 | 52.01 | -11.4 | 89.12 | 10.2 | 10.2 | 0.98 | 0.59 | 0.362 | 3.691 | 18.2 | 34.99
215 | 2021/12/27 | 15:35:17 | 26.3 | 1.891 | 25.75 | 2.96 | 2.727 | 3.095 | 229.4 | 0.38 | 50.01 | 52.1 | -11.4 | 89.12 | 10.2 | 10.2 | 0.98 | 0.59 | 0.368 | 3.752 | 19.3 | 37.04
216 | 2021/12/27 | 15:35:17 | 26.4 | 1.891 | 25.75 | 2.96 | 2.73 | 3.088 | 229.4 | 0.39 | 50.01 | 52.1 | -11.4 | 89.12 | 10.2 | 10.2 | 0.98 | 0.59 | 0.358 | 3.65 | 18.77 | 36.03
217 | 2021/12/27 | 15:35:17 | 26.4 | 1.891 | 25.75 | 2.96 | 2.727 | 3.088 | 229.4 | 0.39 | 50.01 | 52.1 | -11.32 | 89.12 | 10.2 | 10.2 | 0.98 | 0.59 | 0.361 | 3.681 | 18.93 | 36.33
218 | 2021/12/27 | 15:35:18 | 26.4 | 1.891 | 25.75 | 2.96 | 2.73 | 3.09 | 229.4 | 0.39 | 50.01 | 52.1 | -11.32 | 89.12 | 10.2 | 10.2 | 0.98 | 0.59 | 0.36 | 3.671 | 18.88 | 36.24
219 | 2021/12/27 | 15:35:18 | 26.4 | 1.891 | 25.75 | 2.95 | 2.73 | 3.088 | 229.4 | 0.39 | 50.01 | 52.1 | -11.32 | 90.3 | 10.2 | 10.2 | 0.98 | 0.59 | 0.358 | 3.65 | 18.77 | 36.03
220 | 2021/12/27 | 15:35:18 | 26.3 | 1.891 | 26.0 | 2.96 | 2.73 | 3.088 | 229.4 | 0.39 | 50.01 | 52.1 | -11.32 | 90.3 | 10.2 | 10.2 | 0.98 | 0.59 | 0.358 | 3.65 | 18.77 | 36.03
221 | 2021/12/27 | 15:35:19 | 26.3 | 1.984 | 26.0 | 2.96 | 2.73 | 3.09 | 229.4 | 0.39 | 50.01 | 52.1 | -11.32 | 90.3 | 10.2 | 10.2 | 0.98 | 0.59 | 0.36 | 3.671 | 19.81 | 38.02
222 | 2021/12/27 | 15:35:19 | 26.3 | 1.984 | 26.0 | 2.96 | 2.73 | 3.09 | 230.2 | 0.39 | 50.01 | 53.36 | -11.32 | 90.3 | 10.2 | 10.2 | 0.98 | 0.59 | 0.36 | 3.671 | 19.81 | 37.13
223 | 2021/12/27 | 15:35:19 | 26.3 | 1.984 | 26.0 | 2.95 | 2.73 | 3.088 | 230.2 | 0.4 | 50.0 | 53.36 | -11.32 | 90.3 | 10.2 | 10.2 | 0.98 | 0.59 | 0.358 | 3.65 | 19.7 | 36.92
224 | 2021/12/27 | 15:35:20 | 26.4 | 1.984 | 26.0 | 2.96 | 2.73 | 3.092 | 230.2 | 0.4 | 50.0 | 53.36 | -11.34 | 90.3 | 10.2 | 10.2 | 0.98 | 0.6 | 0.362 | 3.691 | 19.92 | 37.33
225 | 2021/12/27 | 15:35:20 | 26.4 | 1.984 | 26.25 | 2.96 | 2.73 | 3.09 | 230.2 | 0.4 | 50.0 | 53.36 | -11.34 | 89.87 | 10.2 | 10.2 | 0.98 | 0.6 | 0.36 | 3.671 | 19.81 | 37.13
226 | 2021/12/27 | 15:35:20 | 26.4 | 1.984 | 26.25 | 2.95 | 2.73 | 3.085 | 230.2 | 0.4 | 50.0 | 53.36 | -11.34 | 89.87 | 10.2 | 9.8 | 0.98 | 0.6 | 0.355 | 3.62 | 19.54 | 36.62
227 | 2021/12/27 | 15:35:21 | 26.4 | 1.984 | 26.25 | 2.96 | 2.73 | 3.09 | 230.2 | 0.4 | 50.0 | 53.36 | -11.34 | 89.87 | 10.2 | 9.8 | 0.98 | 0.6 | 0.36 | 3.671 | 19.81 | 37.13
228 | 2021/12/27 | 15:35:21 | 26.4 | 2.031 | 26.25 | 2.95 | 2.73 | 3.085 | 230.2 | 0.4 | 50.0 | 53.96 | -11.34 | 89.87 | 10.2 | 9.8 | 0.98 | 0.6 | 0.355 | 3.62 | 20.0 | 37.06
229 | 2021/12/27 | 15:35:21 | 26.4 | 2.031 | 26.25 | 2.95 | 2.73 | 3.085 | 229.7 | 0.4 | 50.0 | 53.96 | -11.34 | 89.87 | 10.2 | 9.8 | 0.98 | 0.6 | 0.355 | 3.62 | 20.0 | 37.06
230 | 2021/12/27 | 15:35:22 | 26.4 | 2.031 | 26.5 | 2.95 | 2.73 | 3.09 | 229.7 | 0.4 | 50.01 | 53.96 | -12.07 | 89.87 | 10.2 | 9.8 | 0.98 | 0.6 | 0.36 | 3.671 | 20.28 | 37.58
231 | 2021/12/27 | 15:35:22 | 26.4 | 2.031 | 26.5 | 2.94 | 2.727 | 3.082 | 229.7 | 0.4 | 50.01 | 53.96 | -12.07 | 89.87 | 10.2 | 9.8 | 0.98 | 0.59 | 0.355 | 3.62 | 20.0 | 37.06
232 | 2021/12/27 | 15:35:22 | 26.4 | 2.031 | 26.5 | 2.95 | 2.73 | 3.082 | 229.7 | 0.4 | 50.01 | 53.96 | -12.07 | 93.19 | 10.2 | 9.8 | 0.98 | 0.59 | 0.352 | 3.589 | 19.83 | 36.75
233 | 2021/12/27 | 15:35:23 | 26.4 | 2.031 | 26.5 | 2.94 | 2.73 | 3.085 | 229.7 | 0.4 | 50.01 | 53.96 | -12.07 | 93.19 | 10.2 | 10.6 | 0.98 | 0.59 | 0.355 | 3.62 | 20.0 | 37.06
234 | 2021/12/27 | 15:35:23 | 26.4 | 2.031 | 26.5 | 2.95 | 2.73 | 3.085 | 229.7 | 0.4 | 50.01 | 53.96 | -12.07 | 93.19 | 10.6 | 10.6 | 0.98 | 0.59 | 0.355 | 3.62 | 20.0 | 37.06
235 | 2021/12/27 | 15:35:23 | 26.4 | 2.109 | 26.75 | 2.94 | 2.73 | 3.085 | 229.7 | 0.4 | 50.01 | 54.95 | -12.07 | 93.19 | 10.6 | 10.6 | 0.98 | 0.59 | 0.355 | 3.62 | 20.77 | 37.8
236 | 2021/12/27 | 15:35:24 | 26.4 | 2.109 | 26.75 | 2.96 | 2.73 | 3.088 | 229.6 | 0.41 | 50.01 | 54.95 | -12.07 | 93.19 | 10.6 | 10.6 | 0.98 | 0.59 | 0.358 | 3.65 | 20.94 | 38.11
237 | 2021/12/27 | 15:35:24 | 26.4 | 2.109 | 26.75 | 2.95 | 2.73 | 3.082 | 229.6 | 0.41 | 50.01 | 54.95 | -12.35 | 93.19 | 10.6 | 10.6 | 0.98 | 0.6 | 0.352 | 3.589 | 20.59 | 37.47
238 | 2021/12/27 | 15:35:24 | 26.4 | 2.109 | 26.75 | 2.94 | 2.73 | 3.082 | 229.6 | 0.41 | 50.01 | 54.95 | -12.35 | 93.19 | 10.6 | 10.6 | 0.98 | 0.6 | 0.352 | 3.589 | 20.59 | 37.47
239 | 2021/12/27 | 15:35:25 | 26.4 | 2.109 | 26.75 | 2.94 | 2.73 | 3.088 | 229.6 | 0.41 | 50.01 | 54.95 | -12.35 | 94.24 | 10.6 | 9.8 | 0.98 | 0.6 | 0.358 | 3.65 | 20.94 | 38.11
240 | 2021/12/27 | 15:35:25 | 26.4 | 2.109 | 27.0 | 2.95 | 2.73 | 3.082 | 229.6 | 0.41 | 50.01 | 54.95 | -12.35 | 94.24 | 9.8 | 9.8 | 0.98 | 0.6 | 0.352 | 3.589 | 20.59 | 37.47
241 | 2021/12/27 | 15:35:25 | 26.4 | 2.219 | 27.0 | 2.94 | 2.73 | 3.082 | 229.6 | 0.41 | 50.01 | 54.95 | -12.35 | 94.24 | 9.8 | 9.8 | 0.98 | 0.6 | 0.352 | 3.589 | 21.66 | 39.42
242 | 2021/12/27 | 15:35:26 | 26.4 | 2.219 | 27.0 | 2.95 | 2.73 | 3.085 | 229.8 | 0.41 | 50.01 | 56.74 | -12.35 | 94.24 | 9.8 | 9.8 | 0.98 | 0.6 | 0.355 | 3.62 | 21.85 | 38.51
243 | 2021/12/27 | 15:35:26 | 26.4 | 2.219 | 27.0 | 2.94 | 2.727 | 3.08 | 229.8 | 0.41 | 50.0 | 56.74 | -12.35 | 94.24 | 9.8 | 9.8 | 0.98 | 0.6 | 0.353 | 3.599 | 21.72 | 38.28
244 | 2021/12/27 | 15:35:26 | 26.4 | 2.219 | 27.0 | 2.95 | 2.73 | 3.085 | 229.8 | 0.41 | 50.0 | 56.74 | -11.75 | 94.24 | 9.8 | 9.8 | 0.98 | 0.6 | 0.355 | 3.62 | 21.85 | 38.51
245 | 2021/12/27 | 15:35:27 | 26.4 | 2.219 | 27.25 | 2.95 | 2.73 | 3.085 | 229.8 | 0.41 | 50.0 | 56.74 | -11.75 | 94.24 | 9.8 | 9.8 | 0.98 | 0.6 | 0.355 | 3.62 | 21.85 | 38.51
246 | 2021/12/27 | 15:35:27 | 26.4 | 2.219 | 27.25 | 2.93 | 2.727 | 3.077 | 229.8 | 0.41 | 50.0 | 56.74 | -11.75 | 95.05 | 9.8 | 10.0 | 0.98 | 0.6 | 0.35 | 3.569 | 21.54 | 37.96
247 | 2021/12/27 | 15:35:28 | 26.4 | 2.219 | 27.25 | 2.93 | 2.73 | 3.08 | 229.8 | 0.41 | 50.0 | 56.74 | -11.75 | 95.05 | 10.1 | 10.0 | 0.98 | 0.6 | 0.35 | 3.569 | 21.54 | 37.96
248 | 2021/12/27 | 15:35:28 | 26.4 | 2.297 | 27.25 | 2.94 | 2.727 | 3.08 | 229.8 | 0.41 | 50.0 | 56.65 | -11.75 | 95.05 | 10.1 | 10.0 | 0.98 | 0.6 | 0.353 | 3.599 | 22.49 | 39.7
249 | 2021/12/27 | 15:35:28 | 26.4 | 2.297 | 27.25 | 2.94 | 2.73 | 3.08 | 230.3 | 0.41 | 50.0 | 56.65 | -11.75 | 95.05 | 10.1 | 10.0 | 0.98 | 0.6 | 0.35 | 3.569 | 22.3 | 39.36
250 | 2021/12/27 | 15:35:29 | 26.4 | 2.297 | 27.5 | 2.94 | 2.73 | 3.082 | 230.3 | 0.41 | 50.0 | 56.65 | -11.8 | 95.05 | 10.1 | 10.0 | 0.98 | 0.6 | 0.352 | 3.589 | 22.42 | 39.58
251 | 2021/12/27 | 15:35:29 | 26.4 | 2.297 | 27.5 | 2.95 | 2.73 | 3.08 | 230.3 | 0.41 | 50.0 | 56.65 | -11.8 | 95.05 | 10.1 | 10.0 | 0.98 | 0.6 | 0.35 | 3.569 | 22.3 | 39.36
252 | 2021/12/27 | 15:35:29 | 26.4 | 2.297 | 27.5 | 2.94 | 2.73 | 3.082 | 230.3 | 0.41 | 50.0 | 56.65 | -11.8 | 97.31 | 10.1 | 9.0 | 0.98 | 0.6 | 0.352 | 3.589 | 22.42 | 39.58
253 | 2021/12/27 | 15:35:30 | 26.4 | 2.297 | 27.5 | 2.94 | 2.73 | 3.08 | 230.3 | 0.41 | 50.0 | 56.65 | -11.8 | 97.31 | 9.0 | 9.0 | 0.98 | 0.6 | 0.35 | 3.569 | 22.3 | 39.36
254 | 2021/12/27 | 15:35:30 | 26.4 | 2.297 | 27.5 | 2.94 | 2.73 | 3.077 | 230.3 | 0.41 | 50.0 | 56.65 | -11.8 | 97.31 | 9.0 | 9.0 | 0.98 | 0.6 | 0.347 | 3.538 | 22.1 | 39.01
255 | 2021/12/27 | 15:35:30 | 26.4 | 2.375 | 27.75 | 2.94 | 2.73 | 3.082 | 230.3 | 0.41 | 50.0 | 58.0 | -11.8 | 97.31 | 9.0 | 9.0 | 0.98 | 0.6 | 0.352 | 3.589 | 23.18 | 39.97
256 | 2021/12/27 | 15:35:31 | 26.4 | 2.375 | 27.75 | 2.94 | 2.73 | 3.077 | 230.5 | 0.43 | 50.0 | 58.0 | -11.8 | 97.31 | 9.0 | 9.0 | 0.98 | 0.6 | 0.347 | 3.538 | 22.86 | 39.41
257 | 2021/12/27 | 15:35:31 | 26.4 | 2.375 | 27.75 | 2.93 | 2.727 | 3.072 | 230.5 | 0.43 | 50.0 | 58.0 | -12.28 | 97.31 | 9.0 | 9.0 | 0.98 | 0.6 | 0.345 | 3.518 | 22.73 | 39.19
258 | 2021/12/27 | 15:35:31 | 26.4 | 2.375 | 27.75 | 2.93 | 2.73 | 3.08 | 230.5 | 0.43 | 50.0 | 58.0 | -12.28 | 97.31 | 9.0 | 9.0 | 0.98 | 0.6 | 0.35 | 3.569 | 23.06 | 39.76
259 | 2021/12/27 | 15:35:32 | 26.4 | 2.375 | 27.75 | 2.93 | 2.73 | 3.077 | 230.5 | 0.43 | 50.0 | 58.0 | -12.28 | 97.73 | 9.0 | 9.8 | 0.98 | 0.6 | 0.347 | 3.538 | 22.86 | 39.41
260 | 2021/12/27 | 15:35:32 | 26.4 | 2.375 | 28.0 | 2.94 | 2.73 | 3.075 | 230.5 | 0.43 | 50.0 | 58.0 | -12.28 | 97.73 | 9.8 | 9.8 | 0.98 | 0.6 | 0.345 | 3.518 | 22.73 | 39.19
261 | 2021/12/27 | 15:35:32 | 26.4 | 2.438 | 28.0 | 2.94 | 2.73 | 3.077 | 230.5 | 0.43 | 50.0 | 58.0 | -12.28 | 97.73 | 9.8 | 9.8 | 0.98 | 0.6 | 0.347 | 3.538 | 23.46 | 40.45
262 | 2021/12/27 | 15:35:33 | 26.4 | 2.438 | 28.0 | 2.93 | 2.727 | 3.075 | 230.4 | 0.43 | 50.0 | 59.34 | -12.28 | 97.73 | 9.8 | 9.8 | 0.98 | 0.6 | 0.348 | 3.548 | 23.53 | 39.65
263 | 2021/12/27 | 15:35:33 | 26.4 | 2.438 | 28.0 | 2.93 | 2.73 | 3.08 | 230.4 | 0.42 | 50.0 | 59.34 | -12.28 | 97.73 | 9.8 | 9.8 | 0.98 | 0.6 | 0.35 | 3.569 | 23.67 | 39.89
264 | 2021/12/27 | 15:35:33 | 26.4 | 2.438 | 28.0 | 2.94 | 2.73 | 3.08 | 230.4 | 0.42 | 50.0 | 59.34 | -11.99 | 97.73 | 9.8 | 9.8 | 0.98 | 0.6 | 0.35 | 3.569 | 23.67 | 39.89
265 | 2021/12/27 | 15:35:34 | 26.4 | 2.438 | 28.25 | 2.93 | 2.727 | 3.072 | 230.4 | 0.42 | 50.0 | 59.34 | -11.99 | 97.73 | 9.8 | 9.8 | 0.98 | 0.6 | 0.345 | 3.518 | 23.33 | 39.32
266 | 2021/12/27 | 15:35:34 | 26.4 | 2.438 | 28.25 | 2.93 | 2.73 | 3.077 | 230.4 | 0.42 | 50.0 | 59.34 | -11.99 | 98.54 | 9.8 | 9.7 | 0.98 | 0.6 | 0.347 | 3.538 | 23.46 | 39.53
267 | 2021/12/27 | 15:35:34 | 26.4 | 2.438 | 28.25 | 2.93 | 2.73 | 3.077 | 230.4 | 0.42 | 50.0 | 59.34 | -11.99 | 98.54 | 9.7 | 9.7 | 0.98 | 0.6 | 0.347 | 3.538 | 23.46 | 39.53
268 | 2021/12/27 | 15:35:35 | 26.4 | 2.516 | 28.25 | 2.93 | 2.73 | 3.075 | 230.4 | 0.42 | 50.0 | 59.8 | -11.99 | 98.54 | 9.7 | 9.7 | 0.98 | 0.6 | 0.345 | 3.518 | 24.08 | 40.27
269 | 2021/12/27 | 15:35:35 | 26.4 | 2.516 | 28.25 | 2.94 | 2.73 | 3.077 | 230.0 | 2.3 | 50.0 | 59.8 | -11.99 | 98.54 | 9.7 | 9.7 | 0.98 | 0.6 | 0.347 | 3.538 | 24.21 | 40.48
270 | 2021/12/27 | 15:35:35 | 26.4 | 2.516 | 28.5 | 2.92 | 2.73 | 3.072 | 230.0 | 0.43 | 49.99 | 59.8 | -11.99 | 98.54 | 9.7 | 9.7 | 0.98 | 0.6 | 0.342 | 3.487 | 23.86 | 39.9
271 | 2021/12/27 | 15:35:36 | 26.4 | 2.516 | 28.5 | 2.93 | 2.73 | 3.075 | 230.0 | 0.43 | 49.99 | 59.8 | -12.31 | 98.54 | 9.7 | 9.7 | 0.98 | 0.61 | 0.345 | 3.518 | 24.08 | 40.27
272 | 2021/12/27 | 15:35:36 | 26.4 | 2.516 | 28.5 | 2.92 | 2.727 | 3.075 | 230.0 | 0.43 | 49.99 | 59.8 | -12.31 | 99.34 | 9.7 | 9.7 | 0.98 | 0.61 | 0.348 | 3.548 | 24.28 | 40.6
273 | 2021/12/27 | 15:35:37 | 26.4 | 2.516 | 28.5 | 2.93 | 2.727 | 3.068 | 230.0 | 0.43 | 49.99 | 59.8 | -12.31 | 99.34 | 9.4 | 9.7 | 0.98 | 0.61 | 0.341 | 3.477 | 23.79 | 39.78
274 | 2021/12/27 | 15:35:37 | 26.4 | 2.516 | 28.5 | 2.92 | 2.73 | 3.072 | 230.0 | 0.43 | 49.99 | 59.8 | -12.31 | 99.34 | 9.4 | 9.7 | 0.98 | 0.61 | 0.342 | 3.487 | 23.86 | 39.9
275 | 2021/12/27 | 15:35:37 | 26.4 | 2.594 | 28.75 | 2.93 | 2.727 | 3.07 | 231.2 | 0.43 | 49.99 | 60.85 | -12.31 | 99.34 | 9.4 | 9.7 | 0.98 | 0.61 | 0.343 | 3.498 | 24.68 | 40.56
276 | 2021/12/27 | 15:35:38 | 26.4 | 2.594 | 28.75 | 2.93 | 2.727 | 3.07 | 231.2 | 0.44 | 50.0 | 60.85 | -12.31 | 99.34 | 9.4 | 9.7 | 0.98 | 0.61 | 0.343 | 3.498 | 24.68 | 40.56
277 | 2021/12/27 | 15:35:38 | 26.3 | 2.594 | 28.75 | 2.92 | 2.73 | 3.075 | 231.2 | 0.44 | 50.0 | 60.85 | -12.33 | 99.34 | 9.4 | 9.7 | 0.98 | 0.6 | 0.345 | 3.518 | 24.82 | 40.79
278 | 2021/12/27 | 15:35:38 | 26.3 | 2.594 | 28.75 | 2.92 | 2.73 | 3.07 | 231.2 | 0.44 | 50.0 | 60.85 | -12.33 | 102.13 | 9.4 | 9.7 | 0.98 | 0.6 | 0.34 | 3.467 | 24.46 | 40.2
279 | 2021/12/27 | 15:35:39 | 26.3 | 2.594 | 28.75 | 2.91 | 2.73 | 3.072 | 231.2 | 0.44 | 50.0 | 60.85 | -12.33 | 102.13 | 9.4 | 10.1 | 0.98 | 0.6 | 0.342 | 3.487 | 24.6 | 40.43
280 | 2021/12/27 | 15:35:39 | 26.4 | 2.594 | 29.0 | 2.92 | 2.73 | 3.072 | 231.2 | 0.44 | 50.0 | 60.85 | -12.33 | 102.13 | 10.1 | 10.1 | 0.98 | 0.6 | 0.342 | 3.487 | 24.6 | 40.43
281 | 2021/12/27 | 15:35:39 | 26.3 | 2.656 | 29.0 | 2.91 | 2.73 | 3.068 | 231.2 | 0.44 | 50.0 | 61.37 | -12.33 | 102.13 | 10.1 | 10.1 | 0.98 | 0.6 | 0.338 | 3.447 | 24.9 | 40.57
282 | 2021/12/27 | 15:35:40 | 26.4 | 2.656 | 29.0 | 2.93 | 2.727 | 3.072 | 229.7 | 0.44 | 50.0 | 61.37 | -12.33 | 102.13 | 10.1 | 10.1 | 0.98 | 0.6 | 0.345 | 3.518 | 25.42 | 41.42
283 | 2021/12/27 | 15:35:40 | 26.4 | 2.656 | 29.0 | 2.91 | 2.727 | 3.072 | 229.7 | 0.44 | 50.0 | 61.37 | -12.83 | 102.13 | 10.1 | 10.1 | 0.98 | 0.6 | 0.345 | 3.518 | 25.42 | 41.42
284 | 2021/12/27 | 15:35:40 | 26.4 | 2.656 | 29.0 | 2.92 | 2.73 | 3.068 | 229.7 | 0.44 | 50.0 | 61.37 | -12.83 | 102.13 | 10.1 | 10.1 | 0.98 | 0.6 | 0.338 | 3.447 | 24.9 | 40.57
285 | 2021/12/27 | 15:35:41 | 26.4 | 2.656 | 29.25 | 2.92 | 2.727 | 3.072 | 229.7 | 0.44 | 50.0 | 61.37 | -12.83 | 101.98 | 10.1 | 10.1 | 0.98 | 0.6 | 0.345 | 3.518 | 25.42 | 41.42
286 | 2021/12/27 | 15:35:41 | 26.4 | 2.656 | 29.25 | 2.92 | 2.727 | 3.068 | 229.7 | 0.44 | 50.0 | 61.37 | -12.83 | 101.98 | 9.6 | 9.6 | 0.98 | 0.6 | 0.341 | 3.477 | 25.12 | 40.93
287 | 2021/12/27 | 15:35:42 | 26.4 | 2.656 | 29.25 | 2.92 | 2.727 | 3.07 | 229.7 | 0.44 | 50.0 | 61.37 | -12.83 | 101.98 | 9.6 | 9.6 | 0.98 | 0.6 | 0.343 | 3.498 | 25.27 | 41.18
288 | 2021/12/27 | 15:35:42 | 26.4 | 2.734 | 29.25 | 2.91 | 2.727 | 3.075 | 229.7 | 0.44 | 50.0 | 61.72 | -12.83 | 101.98 | 9.6 | 9.6 | 0.98 | 0.6 | 0.348 | 3.548 | 26.38 | 42.74
289 | 2021/12/27 | 15:35:42 | 26.4 | 2.734 | 29.25 | 2.92 | 2.727 | 3.068 | 229.8 | 0.45 | 50.0 | 61.72 | -12.83 | 101.98 | 9.6 | 9.6 | 0.98 | 0.6 | 0.341 | 3.477 | 25.86 | 41.9
290 | 2021/12/27 | 15:35:43 | 26.4 | 2.734 | 29.5 | 2.92 | 2.727 | 3.075 | 229.8 | 0.45 | 50.0 | 61.72 | -11.81 | 101.98 | 9.6 | 9.6 | 0.98 | 0.6 | 0.348 | 3.548 | 26.38 | 42.74
291 | 2021/12/27 | 15:35:43 | 26.4 | 2.734 | 29.5 | 2.92 | 2.73 | 3.07 | 229.8 | 0.45 | 50.0 | 61.72 | -11.81 | 101.98 | 9.6 | 9.6 | 0.98 | 0.6 | 0.34 | 3.467 | 25.78 | 41.77
292 | 2021/12/27 | 15:35:43 | 26.4 | 2.734 | 29.5 | 2.91 | 2.727 | 3.065 | 229.8 | 0.45 | 50.0 | 61.72 | -11.81 | 103.66 | 9.6 | 8.8 | 0.98 | 0.6 | 0.338 | 3.447 | 25.63 | 41.53
293 | 2021/12/27 | 15:35:44 | 26.4 | 2.734 | 29.5 | 2.91 | 2.73 | 3.07 | 229.8 | 0.45 | 50.0 | 61.72 | -11.81 | 103.66 | 9.5 | 8.8 | 0.98 | 0.6 | 0.34 | 3.467 | 25.78 | 41.77
294 | 2021/12/27 | 15:35:44 | 26.4 | 2.781 | 29.5 | 2.91 | 2.727 | 3.065 | 229.8 | 0.45 | 50.0 | 60.98 | -11.81 | 103.66 | 9.5 | 8.8 | 0.98 | 0.6 | 0.338 | 3.447 | 26.07 | 42.75
295 | 2021/12/27 | 15:35:44 | 26.4 | 2.781 | 29.75 | 2.92 | 2.727 | 3.068 | 230.3 | 2.3 | 50.0 | 60.98 | -11.81 | 103.66 | 9.5 | 8.8 | 0.98 | 0.6 | 0.341 | 3.477 | 26.3 | 43.13
296 | 2021/12/27 | 15:35:45 | 26.4 | 2.781 | 29.75 | 2.9 | 2.727 | 3.065 | 230.3 | 0.44 | 50.0 | 60.98 | -11.81 | 103.66 | 9.5 | 8.8 | 0.98 | 0.6 | 0.338 | 3.447 | 26.07 | 42.75
297 | 2021/12/27 | 15:35:45 | 26.4 | 2.781 | 29.75 | 2.91 | 2.727 | 3.065 | 230.3 | 0.44 | 50.0 | 60.98 | -12.73 | 103.66 | 9.5 | 8.8 | 0.98 | 0.61 | 0.338 | 3.447 | 26.07 | 42.75
298 | 2021/12/27 | 15:35:45 | 26.4 | 2.781 | 29.75 | 2.92 | 2.727 | 3.065 | 230.3 | 0.44 | 50.0 | 60.98 | -12.73 | 101.28 | 9.5 | 8.8 | 0.98 | 0.61 | 0.338 | 3.447 | 26.07 | 42.75
299 | 2021/12/27 | 15:35:46 | 26.4 | 2.781 | 29.75 | 2.91 | 2.727 | 3.068 | 230.3 | 0.44 | 50.0 | 60.98 | -12.73 | 101.28 | 9.5 | 9.2 | 0.98 | 0.61 | 0.341 | 3.477 | 26.3 | 43.13
300 | 2021/12/27 | 15:35:46 | 26.4 | 2.781 | 30.0 | 2.91 | 2.727 | 3.065 | 230.3 | 0.44 | 50.0 | 60.98 | -12.73 | 101.28 | 9.2 | 9.2 | 0.98 | 0.61 | 0.338 | 3.447 | 26.07 | 42.75
301 | 2021/12/27 | 15:35:46 | 26.4 | 2.844 | 30.0 | 2.9 | 2.727 | 3.065 | 230.3 | 0.44 | 50.0 | 62.5 | -12.73 | 101.28 | 9.2 | 9.2 | 0.98 | 0.61 | 0.338 | 3.447 | 26.66 | 42.66
302 | 2021/12/27 | 15:35:47 | 26.4 | 2.844 | 30.0 | 2.92 | 2.73 | 3.068 | 230.1 | 0.45 | 50.0 | 62.5 | -12.73 | 101.28 | 9.2 | 9.2 | 0.98 | 0.61 | 0.338 | 3.447 | 26.66 | 42.66
303 | 2021/12/27 | 15:35:47 | 26.4 | 2.844 | 30.0 | 2.91 | 2.727 | 3.065 | 230.1 | 0.45 | 50.01 | 62.5 | -11.87 | 101.28 | 9.2 | 9.2 | 0.98 | 0.61 | 0.338 | 3.447 | 26.66 | 42.66
304 | 2021/12/27 | 15:35:47 | 26.4 | 2.844 | 30.0 | 2.91 | 2.727 | 3.07 | 230.1 | 0.45 | 50.01 | 62.5 | -11.87 | 101.28 | 9.2 | 9.2 | 0.98 | 0.61 | 0.343 | 3.498 | 27.06 | 43.3
305 | 2021/12/27 | 15:35:48 | 26.4 | 2.844 | 30.25 | 2.92 | 2.727 | 3.065 | 230.1 | 0.45 | 50.01 | 62.5 | -11.87 | 102.77 | 9.2 | 10.0 | 0.98 | 0.61 | 0.338 | 3.447 | 26.66 | 42.66
306 | 2021/12/27 | 15:35:48 | 26.4 | 2.844 | 30.25 | 2.89 | 2.725 | 3.058 | 230.1 | 0.45 | 50.01 | 62.5 | -11.87 | 102.77 | 10.0 | 10.0 | 0.98 | 0.61 | 0.333 | 3.396 | 26.27 | 42.03
307 | 2021/12/27 | 15:35:48 | 26.4 | 2.891 | 30.25 | 2.91 | 2.73 | 3.065 | 230.1 | 0.45 | 50.01 | 62.5 | -11.87 | 102.77 | 10.0 | 10.0 | 0.98 | 0.61 | 0.335 | 3.416 | 26.86 | 42.98
308 | 2021/12/27 | 15:35:49 | 26.4 | 2.891 | 30.25 | 2.9 | 2.727 | 3.058 | 229.8 | 0.45 | 50.01 | 62.74 | -11.87 | 102.77 | 10.0 | 10.0 | 0.98 | 0.61 | 0.331 | 3.375 | 26.54 | 42.3
309 | 2021/12/27 | 15:35:49 | 26.4 | 2.891 | 30.25 | 2.91 | 2.73 | 3.062 | 229.8 | 0.45 | 50.01 | 62.74 | -11.87 | 102.77 | 10.0 | 10.0 | 0.98 | 0.61 | 0.332 | 3.385 | 26.62 | 42.43
310 | 2021/12/27 | 15:35:50 | 26.4 | 2.891 | 30.5 | 2.89 | 2.73 | 3.065 | 229.8 | 0.45 | 50.01 | 62.74 | -13.63 | 102.77 | 10.0 | 10.0 | 0.98 | 0.61 | 0.335 | 3.416 | 26.86 | 42.81
311 | 2021/12/27 | 15:35:50 | 26.4 | 2.891 | 30.5 | 2.9 | 2.73 | 3.062 | 229.8 | 0.45 | 50.01 | 62.74 | -13.63 | 104.92 | 10.0 | 10.0 | 0.98 | 0.61 | 0.332 | 3.385 | 26.62 | 42.43
312 | 2021/12/27 | 15:35:50 | 26.4 | 2.891 | 30.5 | 2.9 | 2.727 | 3.065 | 229.8 | 0.45 | 50.01 | 62.74 | -13.63 | 104.92 | 10.0 | 10.4 | 0.98 | 0.61 | 0.338 | 3.447 | 27.11 | 43.21
313 | 2021/12/27 | 15:35:51 | 26.4 | 2.891 | 30.5 | 2.9 | 2.73 | 3.062 | 229.8 | 0.45 | 50.01 | 62.74 | -13.63 | 104.92 | 10.2 | 10.4 | 0.98 | 0.61 | 0.332 | 3.385 | 26.62 | 42.43
314 | 2021/12/27 | 15:35:51 | 26.4 | 2.953 | 30.5 | 2.9 | 2.727 | 3.06 | 229.8 | 0.45 | 50.01 | 64.54 | -13.63 | 104.92 | 10.2 | 10.4 | 0.98 | 0.61 | 0.333 | 3.396 | 27.28 | 42.27
315 | 2021/12/27 | 15:35:51 | 26.4 | 2.953 | 30.75 | 2.9 | 2.73 | 3.065 | 230.7 | 0.46 | 50.01 | 64.54 | -13.63 | 104.92 | 10.2 | 10.4 | 0.98 | 0.61 | 0.335 | 3.416 | 27.44 | 42.52
316 | 2021/12/27 | 15:35:52 | 26.4 | 2.953 | 30.75 | 2.9 | 2.73 | 3.06 | 230.7 | 0.46 | 50.01 | 64.54 | -14.51 | 104.92 | 10.2 | 10.4 | 0.98 | 0.61 | 0.33 | 3.365 | 27.03 | 41.88
317 | 2021/12/27 | 15:35:52 | 26.4 | 2.953 | 30.75 | 2.91 | 2.73 | 3.062 | 230.7 | 0.46 | 50.01 | 64.54 | -14.51 | 104.92 | 10.2 | 10.4 | 0.98 | 0.6 | 0.332 | 3.385 | 27.19 | 42.13
318 | 2021/12/27 | 15:35:52 | 26.4 | 2.953 | 30.75 | 2.89 | 2.73 | 3.062 | 230.7 | 0.46 | 50.01 | 64.54 | -14.51 | 107.44 | 10.2 | 10.4 | 0.98 | 0.6 | 0.332 | 3.385 | 27.19 | 42.13
319 | 2021/12/27 | 15:35:53 | 26.4 | 2.953 | 30.75 | 2.91 | 2.727 | 3.058 | 230.7 | 0.46 | 50.01 | 64.54 | -14.51 | 107.44 | 10.1 | 10.1 | 0.98 | 0.6 | 0.331 | 3.375 | 27.11 | 42.0
320 | 2021/12/27 | 15:35:53 | 26.4 | 2.953 | 31.0 | 2.89 | 2.727 | 3.058 | 230.7 | 0.46 | 50.01 | 64.54 | -14.51 | 107.44 | 10.1 | 10.1 | 0.98 | 0.6 | 0.331 | 3.375 | 27.11 | 42.0
321 | 2021/12/27 | 15:35:53 | 26.4 | 3.031 | 31.0 | 2.9 | 2.727 | 3.06 | 230.7 | 0.46 | 50.01 | 63.9 | -14.51 | 107.44 | 10.1 | 10.1 | 0.98 | 0.6 | 0.333 | 3.396 | 28.0 | 43.82
322 | 2021/12/27 | 15:35:54 | 26.4 | 3.031 | 31.0 | 2.9 | 2.727 | 3.058 | 230.6 | 0.47 | 50.01 | 63.9 | -14.51 | 107.44 | 10.1 | 10.1 | 0.98 | 0.6 | 0.331 | 3.375 | 27.82 | 43.54
323 | 2021/12/27 | 15:35:54 | 26.4 | 3.031 | 31.0 | 2.9 | 2.73 | 3.06 | 230.6 | 0.47 | 50.01 | 63.9 | -13.45 | 107.44 | 10.1 | 10.1 | 0.98 | 0.6 | 0.33 | 3.365 | 27.74 | 43.41
324 | 2021/12/27 | 15:35:54 | 26.4 | 3.031 | 31.0 | 2.91 | 2.727 | 3.062 | 230.6 | 0.47 | 50.01 | 63.9 | -13.45 | 107.44 | 10.1 | 10.1 | 0.98 | 0.6 | 0.335 | 3.416 | 28.16 | 44.07
325 | 2021/12/27 | 15:35:55 | 26.4 | 3.031 | 31.25 | 2.9 | 2.727 | 3.06 | 230.6 | 0.47 | 50.01 | 63.9 | -13.45 | 106.25 | 10.1 | 9.9 | 0.98 | 0.6 | 0.333 | 3.396 | 28.0 | 43.82
326 | 2021/12/27 | 15:35:55 | 26.4 | 3.031 | 31.25 | 2.9 | 2.727 | 3.055 | 230.6 | 0.47 | 50.01 | 63.9 | -13.45 | 106.25 | 9.9 | 9.9 | 0.98 | 0.6 | 0.328 | 3.345 | 27.58 | 43.16
327 | 2021/12/27 | 15:35:55 | 26.4 | 3.094 | 31.25 | 2.89 | 2.727 | 3.058 | 230.6 | 0.47 | 50.01 | 63.9 | -13.45 | 106.25 | 9.9 | 9.9 | 0.98 | 0.6 | 0.331 | 3.375 | 28.4 | 44.44
328 | 2021/12/27 | 15:35:56 | 26.4 | 3.094 | 31.25 | 2.9 | 2.727 | 3.055 | 230.2 | 0.47 | 50.01 | 65.16 | -13.45 | 106.25 | 9.9 | 9.9 | 0.98 | 0.6 | 0.328 | 3.345 | 28.15 | 43.2
329 | 2021/12/27 | 15:35:56 | 26.4 | 3.094 | 31.25 | 2.9 | 2.727 | 3.058 | 230.2 | 0.46 | 50.0 | 65.16 | -13.45 | 106.25 | 9.9 | 9.9 | 0.98 | 0.6 | 0.331 | 3.375 | 28.4 | 43.59
330 | 2021/12/27 | 15:35:56 | 26.4 | 3.094 | 31.5 | 2.9 | 2.727 | 3.058 | 230.2 | 0.46 | 50.0 | 65.16 | -13.05 | 106.25 | 9.9 | 9.9 | 0.98 | 0.6 | 0.331 | 3.375 | 28.4 | 43.59
331 | 2021/12/27 | 15:35:57 | 26.4 | 3.094 | 31.5 | 2.9 | 2.727 | 3.055 | 230.2 | 0.46 | 50.0 | 65.16 | -13.05 | 109.15 | 9.9 | 9.9 | 0.98 | 0.6 | 0.328 | 3.345 | 28.15 | 43.2
332 | 2021/12/27 | 15:35:57 | 26.4 | 3.094 | 31.5 | 2.9 | 2.727 | 3.062 | 230.2 | 0.46 | 50.0 | 65.16 | -13.05 | 109.15 | 9.9 | 9.2 | 0.98 | 0.6 | 0.335 | 3.416 | 28.75 | 44.12
333 | 2021/12/27 | 15:35:57 | 26.4 | 3.094 | 31.5 | 2.89 | 2.727 | 3.058 | 230.2 | 0.46 | 50.0 | 65.16 | -13.05 | 109.15 | 9.2 | 9.2 | 0.98 | 0.6 | 0.331 | 3.375 | 28.4 | 43.59
334 | 2021/12/27 | 15:35:58 | 26.4 | 3.156 | 31.5 | 2.89 | 2.727 | 3.058 | 230.2 | 0.46 | 50.0 | 66.18 | -13.05 | 109.15 | 9.2 | 9.2 | 0.98 | 0.6 | 0.331 | 3.375 | 28.97 | 43.77
335 | 2021/12/27 | 15:35:58 | 26.4 | 3.156 | 31.75 | 2.89 | 2.727 | 3.055 | 229.7 | 0.48 | 50.0 | 66.18 | -13.05 | 109.15 | 9.2 | 9.2 | 0.98 | 0.6 | 0.328 | 3.345 | 28.71 | 43.38
336 | 2021/12/27 | 15:35:59 | 26.4 | 3.156 | 31.75 | 2.89 | 2.727 | 3.055 | 229.7 | 0.48 | 49.99 | 66.18 | -12.91 | 109.15 | 9.2 | 9.2 | 0.98 | 0.6 | 0.328 | 3.345 | 28.71 | 43.38
337 | 2021/12/27 | 15:35:59 | 26.4 | 3.156 | 31.75 | 2.88 | 2.73 | 3.058 | 229.7 | 0.48 | 49.99 | 66.18 | -12.91 | 109.15 | 9.2 | 9.2 | 0.98 | 0.6 | 0.328 | 3.345 | 28.71 | 43.38
338 | 2021/12/27 | 15:35:59 | 26.4 | 3.156 | 31.75 | 2.89 | 2.727 | 3.052 | 229.7 | 0.48 | 49.99 | 66.18 | -12.91 | 109.42 | 9.2 | 9.2 | 0.98 | 0.6 | 0.325 | 3.314 | 28.45 | 42.99
339 | 2021/12/27 | 15:36:00 | 26.4 | 3.156 | 31.75 | 2.88 | 2.727 | 3.052 | 229.7 | 0.48 | 49.99 | 66.18 | -12.91 | 109.42 | 9.3 | 9.3 | 0.98 | 0.6 | 0.325 | 3.314 | 28.45 | 42.99
340 | 2021/12/27 | 15:36:00 | 26.4 | 3.156 | 32.0 | 2.89 | 2.727 | 3.055 | 229.7 | 0.48 | 49.99 | 66.18 | -12.91 | 109.42 | 9.3 | 9.3 | 0.98 | 0.6 | 0.328 | 3.345 | 28.71 | 43.38
341 | 2021/12/27 | 15:36:00 | 26.4 | 3.219 | 32.0 | 2.89 | 2.727 | 3.055 | 229.3 | 0.48 | 49.99 | 66.52 | -12.91 | 109.42 | 9.3 | 9.3 | 0.98 | 0.6 | 0.328 | 3.345 | 29.29 | 44.03
342 | 2021/12/27 | 15:36:01 | 26.4 | 3.219 | 32.0 | 2.88 | 2.727 | 3.05 | 229.3 | 0.48 | 49.99 | 66.52 | -12.91 | 109.42 | 9.3 | 9.3 | 0.98 | 0.6 | 0.323 | 3.294 | 28.84 | 43.36
343 | 2021/12/27 | 15:36:01 | 26.4 | 3.219 | 32.0 | 2.88 | 2.727 | 3.047 | 229.3 | 0.48 | 50.0 | 66.52 | -13.25 | 109.42 | 9.3 | 9.3 | 0.98 | 0.61 | 0.32 | 3.263 | 28.57 | 42.95
344 | 2021/12/27 | 15:36:01 | 26.4 | 3.219 | 32.0 | 2.88 | 2.727 | 3.05 | 229.3 | 0.48 | 50.0 | 66.52 | -13.25 | 109.42 | 9.3 | 9.3 | 0.98 | 0.61 | 0.323 | 3.294 | 28.84 | 43.36
345 | 2021/12/27 | 15:36:02 | 26.4 | 3.219 | 32.25 | 2.89 | 2.727 | 3.052 | 229.3 | 0.48 | 50.0 | 66.52 | -13.25 | 111.12 | 9.3 | 8.8 | 0.98 | 0.61 | 0.325 | 3.314 | 29.02 | 43.63
346 | 2021/12/27 | 15:36:02 | 26.4 | 3.219 | 32.25 | 2.88 | 2.727 | 3.047 | 229.3 | 0.48 | 50.0 | 66.52 | -13.25 | 111.12 | 8.8 | 8.8 | 0.98 | 0.61 | 0.32 | 3.263 | 28.57 | 42.95
347 | 2021/12/27 | 15:36:02 | 26.4 | 3.266 | 32.25 | 2.88 | 2.727 | 3.052 | 229.3 | 0.48 | 50.0 | 67.0 | -13.25 | 111.12 | 8.8 | 8.8 | 0.98 | 0.61 | 0.325 | 3.314 | 29.44 | 43.94
348 | 2021/12/27 | 15:36:03 | 26.4 | 3.266 | 32.25 | 2.88 | 2.727 | 3.045 | 229.5 | 2.3 | 50.0 | 67.0 | -13.25 | 111.12 | 8.8 | 8.8 | 0.98 | 0.61 | 0.318 | 3.243 | 28.81 | 43.0
349 | 2021/12/27 | 15:36:03 | 26.4 | 3.266 | 32.25 | 2.88 | 2.727 | 3.05 | 229.5 | 0.49 | 50.0 | 67.0 | -13.25 | 111.12 | 8.8 | 8.8 | 0.98 | 0.61 | 0.323 | 3.294 | 29.26 | 43.67
350 | 2021/12/27 | 15:36:03 | 26.4 | 3.266 | 32.5 | 2.89 | 2.727 | 3.052 | 229.5 | 0.49 | 50.0 | 67.0 | -12.42 | 111.12 | 8.8 | 8.8 | 0.98 | 0.6 | 0.325 | 3.314 | 29.44 | 43.94
351 | 2021/12/27 | 15:36:04 | 26.4 | 3.266 | 32.5 | 2.89 | 2.727 | 3.047 | 229.5 | 0.49 | 50.0 | 67.0 | -12.42 | 111.98 | 8.8 | 8.8 | 0.98 | 0.6 | 0.32 | 3.263 | 28.99 | 43.27
352 | 2021/12/27 | 15:36:04 | 26.4 | 3.266 | 32.5 | 2.88 | 2.727 | 3.047 | 229.5 | 0.49 | 50.0 | 67.0 | -12.42 | 111.98 | 8.8 | 8.8 | 0.98 | 0.6 | 0.32 | 3.263 | 28.99 | 43.27
353 | 2021/12/27 | 15:36:04 | 26.4 | 3.266 | 32.5 | 2.88 | 2.727 | 3.052 | 229.5 | 0.49 | 50.0 | 67.0 | -12.42 | 111.98 | 8.8 | 8.8 | 0.98 | 0.6 | 0.325 | 3.314 | 29.44 | 43.94
354 | 2021/12/27 | 15:36:05 | 26.4 | 3.328 | 32.5 | 2.88 | 2.727 | 3.047 | 229.5 | 0.49 | 50.0 | 67.07 | -12.42 | 111.98 | 8.8 | 8.8 | 0.98 | 0.6 | 0.32 | 3.263 | 29.54 | 44.04
355 | 2021/12/27 | 15:36:05 | 26.4 | 3.328 | 32.75 | 2.88 | 2.727 | 3.05 | 230.1 | 0.48 | 50.0 | 67.07 | -12.42 | 111.98 | 8.8 | 8.8 | 0.98 | 0.6 | 0.323 | 3.294 | 29.82 | 44.46
356 | 2021/12/27 | 15:36:05 | 26.4 | 3.328 | 32.75 | 2.88 | 2.727 | 3.043 | 230.1 | 0.48 | 49.99 | 67.07 | -14.19 | 111.98 | 8.8 | 8.8 | 0.98 | 0.6 | 0.316 | 3.222 | 29.17 | 43.49
357 | 2021/12/27 | 15:36:06 | 26.4 | 3.328 | 32.75 | 2.88 | 2.727 | 3.043 | 230.1 | 0.48 | 49.99 | 67.07 | -14.19 | 111.98 | 8.8 | 8.8 | 0.98 | 0.6 | 0.316 | 3.222 | 29.17 | 43.49
358 | 2021/12/27 | 15:36:06 | 26.4 | 3.328 | 32.75 | 2.88 | 2.727 | 3.045 | 230.1 | 0.48 | 49.99 | 67.07 | -14.19 | 111.62 | 8.8 | 8.8 | 0.98 | 0.6 | 0.318 | 3.243 | 29.36 | 43.78
359 | 2021/12/27 | 15:36:06 | 26.4 | 3.328 | 32.75 | 2.88 | 2.727 | 3.045 | 230.1 | 0.48 | 49.99 | 67.07 | -14.19 | 111.62 | 8.8 | 10.3 | 0.98 | 0.6 | 0.318 | 3.243 | 29.36 | 43.78
360 | 2021/12/27 | 15:36:07 | 26.4 | 3.328 | 33.0 | 2.88 | 2.727 | 3.045 | 230.1 | 0.48 | 49.99 | 67.07 | -14.19 | 111.62 | 10.6 | 10.3 | 0.98 | 0.6 | 0.318 | 3.243 | 29.36 | 43.78
361 | 2021/12/27 | 15:36:07 | 26.4 | 3.375 | 33.0 | 2.87 | 2.73 | 3.047 | 230.1 | 0.48 | 49.99 | 68.1 | -14.19 | 111.62 | 10.6 | 10.3 | 0.98 | 0.6 | 0.317 | 3.232 | 29.67 | 43.57
362 | 2021/12/27 | 15:36:07 | 26.4 | 3.375 | 33.0 | 2.89 | 2.727 | 3.045 | 230.1 | 0.49 | 49.99 | 68.1 | -14.19 | 111.62 | 10.6 | 10.3 | 0.98 | 0.6 | 0.318 | 3.243 | 29.77 | 43.72
363 | 2021/12/27 | 15:36:08 | 26.4 | 3.375 | 33.0 | 2.87 | 2.727 | 3.045 | 230.1 | 0.49 | 49.99 | 68.1 | -14.81 | 111.62 | 10.6 | 10.3 | 0.98 | 0.6 | 0.318 | 3.243 | 29.77 | 43.72
364 | 2021/12/27 | 15:36:08 | 26.4 | 3.375 | 33.0 | 2.88 | 2.727 | 3.05 | 230.1 | 0.49 | 49.99 | 68.1 | -14.81 | 111.62 | 10.6 | 10.3 | 0.98 | 0.6 | 0.323 | 3.294 | 30.24 | 44.41
365 | 2021/12/27 | 15:36:09 | 26.4 | 3.375 | 33.25 | 2.88 | 2.727 | 3.043 | 230.1 | 0.49 | 49.99 | 68.1 | -14.81 | 113.47 | 10.6 | 10.8 | 0.98 | 0.6 | 0.316 | 3.222 | 29.58 | 43.44
366 | 2021/12/27 | 15:36:09 | 26.4 | 3.375 | 33.25 | 2.87 | 2.727 | 3.043 | 230.1 | 0.49 | 49.99 | 68.1 | -14.81 | 113.47 | 10.8 | 10.8 | 0.98 | 0.6 | 0.316 | 3.222 | 29.58 | 43.44
367 | 2021/12/27 | 15:36:09 | 26.3 | 3.438 | 33.25 | 2.88 | 2.727 | 3.043 | 230.1 | 0.49 | 49.99 | 68.1 | -14.81 | 113.47 | 10.8 | 10.8 | 0.98 | 0.6 | 0.316 | 3.222 | 30.13 | 44.24
368 | 2021/12/27 | 15:36:10 | 26.3 | 3.438 | 33.25 | 2.86 | 2.727 | 3.043 | 229.5 | 0.49 | 49.99 | 68.33 | -14.81 | 113.47 | 10.8 | 10.8 | 0.98 | 0.6 | 0.316 | 3.222 | 30.13 | 44.09
369 | 2021/12/27 | 15:36:10 | 26.3 | 3.438 | 33.25 | 2.87 | 2.727 | 3.045 | 229.5 | 0.5 | 49.99 | 68.33 | -14.81 | 113.47 | 10.8 | 10.8 | 0.98 | 0.6 | 0.318 | 3.243 | 30.33 | 44.39
370 | 2021/12/27 | 15:36:10 | 26.3 | 3.438 | 33.5 | 2.86 | 2.727 | 3.038 | 229.5 | 0.5 | 49.99 | 68.33 | -14.66 | 113.47 | 10.8 | 10.8 | 0.98 | 0.61 | 0.311 | 3.171 | 29.65 | 43.39
371 | 2021/12/27 | 15:36:11 | 26.3 | 3.438 | 33.5 | 2.87 | 2.727 | 3.043 | 229.5 | 0.5 | 49.99 | 68.33 | -14.66 | 113.47 | 10.8 | 10.8 | 0.98 | 0.61 | 0.316 | 3.222 | 30.13 | 44.09
372 | 2021/12/27 | 15:36:11 | 26.4 | 3.438 | 33.5 | 2.87 | 2.727 | 3.045 | 229.5 | 0.5 | 49.99 | 68.33 | -14.66 | 116.19 | 10.8 | 10.6 | 0.98 | 0.61 | 0.318 | 3.243 | 30.33 | 44.39
373 | 2021/12/27 | 15:36:11 | 26.4 | 3.438 | 33.5 | 2.87 | 2.727 | 3.043 | 229.5 | 0.5 | 49.99 | 68.33 | -14.66 | 116.19 | 10.6 | 10.6 | 0.98 | 0.61 | 0.316 | 3.222 | 30.13 | 44.09
374 | 2021/12/27 | 15:36:12 | 26.3 | 3.484 | 33.5 | 2.86 | 2.727 | 3.043 | 229.5 | 0.5 | 49.99 | 68.77 | -14.66 | 116.19 | 10.6 | 10.6 | 0.98 | 0.61 | 0.316 | 3.222 | 30.53 | 44.39
375 | 2021/12/27 | 15:36:12 | 26.4 | 3.484 | 33.75 | 2.88 | 2.727 | 3.045 | 229.6 | 2.3 | 49.99 | 68.77 | -14.66 | 116.19 | 10.6 | 10.6 | 0.98 | 0.61 | 0.318 | 3.243 | 30.73 | 44.69
376 | 2021/12/27 | 15:36:12 | 26.4 | 3.484 | 33.75 | 2.87 | 2.727 | 3.038 | 229.6 | 0.5 | 49.99 | 68.77 | -14.66 | 116.19 | 10.6 | 10.6 | 0.98 | 0.61 | 0.311 | 3.171 | 30.05 | 43.7
377 | 2021/12/27 | 15:36:13 | 26.4 | 3.484 | 33.75 | 2.86 | 2.727 | 3.04 | 229.6 | 0.5 | 49.99 | 68.77 | -14.13 | 116.19 | 10.6 | 10.6 | 0.98 | 0.61 | 0.313 | 3.192 | 30.25 | 43.99
378 | 2021/12/27 | 15:36:13 | 26.4 | 3.484 | 33.75 | 2.87 | 2.727 | 3.035 | 229.6 | 0.5 | 49.99 | 68.77 | -14.13 | 113.9 | 10.6 | 10.6 | 0.98 | 0.61 | 0.308 | 3.141 | 29.77 | 43.29
379 | 2021/12/27 | 15:36:13 | 26.4 | 3.484 | 33.75 | 2.86 | 2.727 | 3.04 | 229.6 | 0.5 | 49.99 | 68.77 | -14.13 | 113.9 | 10.6 | 9.6 | 0.98 | 0.61 | 0.313 | 3.192 | 30.25 | 43.99
380 | 2021/12/27 | 15:36:14 | 26.4 | 3.484 | 34.0 | 2.87 | 2.727 | 3.04 | 229.6 | 0.5 | 49.99 | 68.77 | -14.13 | 113.9 | 9.4 | 9.6 | 0.98 | 0.61 | 0.313 | 3.192 | 30.25 | 43.99
381 | 2021/12/27 | 15:36:14 | 26.4 | 3.547 | 34.0 | 2.86 | 2.727 | 3.035 | 229.6 | 0.5 | 49.99 | 69.72 | -14.13 | 113.9 | 9.4 | 9.6 | 0.98 | 0.61 | 0.308 | 3.141 | 30.3 | 43.46
382 | 2021/12/27 | 15:36:14 | 26.4 | 3.547 | 34.0 | 2.86 | 2.727 | 3.045 | 230.2 | 0.5 | 49.99 | 69.72 | -14.13 | 113.9 | 9.4 | 9.6 | 0.98 | 0.61 | 0.318 | 3.243 | 31.29 | 44.88
383 | 2021/12/27 | 15:36:15 | 26.4 | 3.547 | 34.0 | 2.87 | 2.727 | 3.038 | 230.2 | 0.5 | 49.98 | 69.72 | -14.47 | 113.9 | 9.4 | 9.6 | 0.98 | 0.6 | 0.311 | 3.171 | 30.59 | 43.88
384 | 2021/12/27 | 15:36:15 | 26.4 | 3.547 | 34.0 | 2.87 | 2.727 | 3.04 | 230.2 | 0.5 | 49.98 | 69.72 | -14.47 | 113.9 | 9.4 | 9.6 | 0.98 | 0.6 | 0.313 | 3.192 | 30.8 | 44.18
385 | 2021/12/27 | 15:36:15 | 26.4 | 3.547 | 34.25 | 2.86 | 2.727 | 3.043 | 230.2 | 0.5 | 49.98 | 69.72 | -14.47 | 115.91 | 9.4 | 10.0 | 0.98 | 0.6 | 0.316 | 3.222 | 31.09 | 44.59
386 | 2021/12/27 | 15:36:16 | 26.4 | 3.547 | 34.25 | 2.86 | 2.727 | 3.033 | 230.2 | 0.5 | 49.98 | 69.72 | -14.47 | 115.91 | 10.0 | 10.0 | 0.98 | 0.6 | 0.306 | 3.12 | 30.1 | 43.17
387 | 2021/12/27 | 15:36:16 | 26.4 | 3.594 | 34.25 | 2.85 | 2.727 | 3.035 | 230.2 | 0.5 | 49.98 | 69.72 | -14.47 | 115.91 | 10.0 | 10.0 | 0.98 | 0.6 | 0.308 | 3.141 | 30.71 | 44.05
388 | 2021/12/27 | 15:36:16 | 26.4 | 3.594 | 34.25 | 2.86 | 2.727 | 3.035 | 229.7 | 0.5 | 49.98 | 69.86 | -14.47 | 115.91 | 10.0 | 10.0 | 0.98 | 0.6 | 0.308 | 3.141 | 30.71 | 43.96
389 | 2021/12/27 | 15:36:17 | 26.4 | 3.594 | 34.25 | 2.86 | 2.727 | 3.038 | 229.7 | 0.5 | 49.98 | 69.86 | -14.47 | 115.91 | 10.0 | 10.0 | 0.98 | 0.6 | 0.311 | 3.171 | 31.0 | 44.37
390 | 2021/12/27 | 15:36:17 | 26.4 | 3.594 | 34.5 | 2.85 | 2.727 | 3.035 | 229.7 | 0.5 | 49.98 | 69.86 | -14.7 | 115.91 | 10.0 | 10.0 | 0.98 | 0.6 | 0.308 | 3.141 | 30.71 | 43.96
391 | 2021/12/27 | 15:36:17 | 26.4 | 3.594 | 34.5 | 2.86 | 2.727 | 3.033 | 229.7 | 0.5 | 49.98 | 69.86 | -14.7 | 115.91 | 10.0 | 10.0 | 0.98 | 0.6 | 0.306 | 3.12 | 30.5 | 43.66
392 | 2021/12/27 | 15:36:18 | 26.4 | 3.594 | 34.5 | 2.86 | 2.727 | 3.033 | 229.7 | 0.5 | 49.98 | 69.86 | -14.7 | 117.37 | 10.0 | 9.9 | 0.98 | 0.6 | 0.306 | 3.12 | 30.5 | 43.66
393 | 2021/12/27 | 15:36:18 | 26.4 | 3.594 | 34.5 | 2.86 | 2.727 | 3.04 | 229.7 | 0.5 | 49.98 | 69.86 | -14.7 | 117.37 | 9.9 | 9.9 | 0.98 | 0.6 | 0.313 | 3.192 | 31.2 | 44.66
394 | 2021/12/27 | 15:36:18 | 26.4 | 3.641 | 34.5 | 2.86 | 2.727 | 3.035 | 229.7 | 0.5 | 49.98 | 69.86 | -14.7 | 117.37 | 9.9 | 9.9 | 0.98 | 0.6 | 0.308 | 3.141 | 31.11 | 44.53
395 | 2021/12/27 | 15:36:19 | 26.4 | 3.641 | 34.75 | 2.86 | 2.727 | 3.035 | 230.4 | 2.3 | 49.98 | 71.91 | -14.7 | 117.37 | 9.9 | 9.9 | 0.98 | 0.6 | 0.308 | 3.141 | 31.11 | 43.26
396 | 2021/12/27 | 15:36:19 | 26.4 | 3.641 | 34.75 | 2.85 | 2.727 | 3.035 | 230.4 | 0.51 | 49.99 | 71.91 | -14.7 | 117.37 | 9.9 | 9.9 | 0.98 | 0.6 | 0.308 | 3.141 | 31.11 | 43.26
397 | 2021/12/27 | 15:36:19 | 26.4 | 3.641 | 34.75 | 2.85 | 2.727 | 3.033 | 230.4 | 0.51 | 49.99 | 71.91 | -13.4 | 117.37 | 9.9 | 9.9 | 0.98 | 0.6 | 0.306 | 3.12 | 30.9 | 42.97
398 | 2021/12/27 | 15:36:20 | 26.4 | 3.641 | 34.75 | 2.85 | 2.727 | 3.038 | 230.4 | 0.51 | 49.99 | 71.91 | -13.4 | 117.84 | 9.9 | 9.9 | 0.98 | 0.6 | 0.311 | 3.171 | 31.4 | 43.67
399 | 2021/12/27 | 15:36:20 | 26.4 | 3.641 | 34.75 | 2.86 | 2.727 | 3.033 | 230.4 | 0.51 | 49.99 | 71.91 | -13.4 | 117.84 | 9.9 | 9.0 | 0.98 | 0.6 | 0.306 | 3.12 | 30.9 | 42.97
400 | 2021/12/27 | 15:36:20 | 26.4 | 3.641 | 35.0 | 2.85 | 2.727 | 3.035 | 230.4 | 0.51 | 49.99 | 71.91 | -13.4 | 117.84 | 9.0 | 9.0 | 0.98 | 0.6 | 0.308 | 3.141 | 31.11 | 43.26
401 | 2021/12/27 | 15:36:21 | 26.4 | 3.703 | 35.0 | 2.84 | 2.727 | 3.03 | 230.4 | 0.51 | 49.99 | 71.22 | -13.4 | 117.84 | 9.0 | 9.0 | 0.98 | 0.6 | 0.303 | 3.09 | 31.12 | 43.7
402 | 2021/12/27 | 15:36:21 | 26.4 | 3.703 | 35.0 | 2.84 | 2.727 | 3.027 | 230.2 | 2.3 | 49.99 | 71.22 | -13.4 | 117.84 | 9.0 | 9.0 | 0.98 | 0.6 | 0.3 | 3.059 | 30.81 | 43.26
403 | 2021/12/27 | 15:36:21 | 26.4 | 3.703 | 35.0 | 2.83 | 2.727 | 3.03 | 230.2 | 0.51 | 49.98 | 71.22 | -13.4 | 117.84 | 9.0 | 9.0 | 0.98 | 0.6 | 0.303 | 3.09 | 31.12 | 43.7
404 | 2021/12/27 | 15:36:22 | 26.4 | 3.703 | 35.0 | 2.85 | 2.727 | 3.03 | 230.2 | 0.51 | 49.98 | 71.22 | -13.23 | 117.84 | 9.0 | 9.0 | 0.98 | 0.61 | 0.303 | 3.09 | 31.12 | 43.7
405 | 2021/12/27 | 15:36:22 | 26.4 | 3.703 | 35.25 | 2.84 | 2.727 | 3.033 | 230.2 | 0.51 | 49.98 | 71.22 | -13.23 | 118.58 | 9.0 | 9.0 | 0.98 | 0.61 | 0.306 | 3.12 | 31.43 | 44.13
406 | 2021/12/27 | 15:36:22 | 26.4 | 3.703 | 35.25 | 2.85 | 2.727 | 3.035 | 230.2 | 0.51 | 49.98 | 71.22 | -13.23 | 118.58 | 9.0 | 8.6 | 0.98 | 0.61 | 0.308 | 3.141 | 31.64 | 44.43
407 | 2021/12/27 | 15:36:23 | 26.4 | 3.703 | 35.25 | 2.84 | 2.727 | 3.03 | 230.2 | 0.51 | 49.98 | 71.22 | -13.23 | 118.58 | 8.9 | 8.6 | 0.98 | 0.61 | 0.303 | 3.09 | 31.12 | 43.7
408 | 2021/12/27 | 15:36:23 | 26.4 | 3.75 | 35.25 | 2.86 | 2.727 | 3.03 | 230.2 | 0.51 | 49.98 | 72.13 | -13.23 | 118.58 | 8.9 | 8.6 | 0.98 | 0.61 | 0.303 | 3.09 | 31.52 | 43.7
409 | 2021/12/27 | 15:36:23 | 26.4 | 3.75 | 35.25 | 2.85 | 2.727 | 3.03 | 230.0 | 0.52 | 49.98 | 72.13 | -13.23 | 118.58 | 8.9 | 8.6 | 0.98 | 0.61 | 0.303 | 3.09 | 31.52 | 43.7
410 | 2021/12/27 | 15:36:24 | 26.4 | 3.75 | 35.5 | 2.85 | 2.727 | 3.027 | 230.0 | 0.52 | 49.98 | 72.13 | -12.79 | 118.58 | 8.9 | 8.6 | 0.98 | 0.61 | 0.3 | 3.059 | 31.2 | 43.26
411 | 2021/12/27 | 15:36:24 | 26.4 | 3.75 | 35.5 | 2.85 | 2.727 | 3.03 | 230.0 | 0.52 | 49.98 | 72.13 | -12.79 | 118.58 | 8.9 | 8.6 | 0.98 | 0.61 | 0.303 | 3.09 | 31.52 | 43.7
412 | 2021/12/27 | 15:36:25 | 26.4 | 3.75 | 35.5 | 2.83 | 2.727 | 3.025 | 230.0 | 0.52 | 49.98 | 72.13 | -12.79 | 119.14 | 8.9 | 8.1 | 0.98 | 0.61 | 0.298 | 3.039 | 31.0 | 42.98
413 | 2021/12/27 | 15:36:25 | 26.4 | 3.75 | 35.5 | 2.85 | 2.727 | 3.023 | 230.0 | 0.52 | 49.98 | 72.13 | -12.79 | 119.14 | 8.1 | 8.1 | 0.98 | 0.61 | 0.296 | 3.018 | 30.78 | 42.67
414 | 2021/12/27 | 15:36:25 | 26.4 | 3.75 | 35.5 | 2.84 | 2.727 | 3.027 | 230.0 | 0.52 | 49.98 | 72.13 | -12.79 | 119.14 | 8.1 | 8.1 | 0.98 | 0.61 | 0.3 | 3.059 | 31.2 | 43.26
415 | 2021/12/27 | 15:36:26 | 26.4 | 3.813 | 35.75 | 2.84 | 2.725 | 3.02 | 230.1 | 0.52 | 49.98 | 72.45 | -12.79 | 119.14 | 8.1 | 8.1 | 0.98 | 0.61 | 0.295 | 3.008 | 31.2 | 43.06
416 | 2021/12/27 | 15:36:26 | 26.4 | 3.813 | 35.75 | 2.84 | 2.727 | 3.025 | 230.1 | 0.52 | 49.98 | 72.45 | -12.79 | 119.14 | 8.1 | 8.1 | 0.98 | 0.61 | 0.298 | 3.039 | 31.52 | 43.51
417 | 2021/12/27 | 15:36:26 | 26.4 | 3.813 | 35.75 | 2.83 | 2.727 | 3.025 | 230.1 | 0.52 | 49.99 | 72.45 | -13.33 | 119.14 | 8.1 | 8.1 | 0.98 | 0.61 | 0.298 | 3.039 | 31.52 | 43.51
418 | 2021/12/27 | 15:36:27 | 26.4 | 3.813 | 35.75 | 2.83 | 2.727 | 3.02 | 230.1 | 0.52 | 49.99 | 72.45 | -13.33 | 119.14 | 8.1 | 8.1 | 0.98 | 0.61 | 0.293 | 2.988 | 30.99 | 42.77
419 | 2021/12/27 | 15:36:27 | 26.4 | 3.813 | 35.75 | 2.84 | 2.727 | 3.025 | 230.1 | 0.52 | 49.99 | 72.45 | -13.33 | 120.44 | 8.1 | 8.9 | 0.98 | 0.61 | 0.298 | 3.039 | 31.52 | 43.51
420 | 2021/12/27 | 15:36:27 | 26.4 | 3.813 | 36.0 | 2.83 | 2.727 | 3.03 | 230.1 | 0.52 | 49.99 | 72.45 | -13.33 | 120.44 | 8.9 | 8.9 | 0.98 | 0.61 | 0.303 | 3.09 | 32.05 | 44.24
421 | 2021/12/27 | 15:36:28 | 26.4 | 3.875 | 36.0 | 2.84 | 2.727 | 3.025 | 230.1 | 0.52 | 49.99 | 72.45 | -13.33 | 120.44 | 8.9 | 8.9 | 0.98 | 0.61 | 0.298 | 3.039 | 32.03 | 44.21
422 | 2021/12/27 | 15:36:28 | 26.4 | 3.875 | 36.0 | 2.83 | 2.727 | 3.02 | 230.4 | 2.3 | 49.99 | 74.45 | -13.33 | 120.44 | 8.9 | 8.9 | 0.98 | 0.61 | 0.293 | 2.988 | 31.49 | 42.3
423 | 2021/12/27 | 15:36:28 | 26.4 | 3.875 | 36.0 | 2.83 | 2.727 | 3.02 | 230.4 | 0.52 | 49.98 | 74.45 | -13.33 | 120.44 | 8.9 | 8.9 | 0.98 | 0.61 | 0.293 | 2.988 | 31.49 | 42.3
424 | 2021/12/27 | 15:36:29 | 26.4 | 3.875 | 36.0 | 2.83 | 2.727 | 3.023 | 230.4 | 0.52 | 49.98 | 74.45 | -13.09 | 120.44 | 8.9 | 8.9 | 0.98 | 0.61 | 0.296 | 3.018 | 31.81 | 42.73
425 | 2021/12/27 | 15:36:29 | 26.4 | 3.875 | 36.25 | 2.83 | 2.727 | 3.027 | 230.4 | 0.52 | 49.98 | 74.45 | -13.09 | 119.69 | 8.9 | 8.9 | 0.98 | 0.61 | 0.3 | 3.059 | 32.24 | 43.3
426 | 2021/12/27 | 15:36:29 | 26.4 | 3.875 | 36.25 | 2.84 | 2.727 | 3.025 | 230.4 | 0.52 | 49.98 | 74.45 | -13.09 | 119.69 | 8.9 | 8.3 | 0.98 | 0.61 | 0.298 | 3.039 | 32.03 | 43.02
427 | 2021/12/27 | 15:36:30 | 26.4 | 3.875 | 36.25 | 2.83 | 2.727 | 3.023 | 230.4 | 0.52 | 49.98 | 74.45 | -13.09 | 119.69 | 8.4 | 8.3 | 0.98 | 0.61 | 0.296 | 3.018 | 31.81 | 42.73
428 | 2021/12/27 | 15:36:30 | 26.4 | 3.938 | 36.25 | 2.82 | 2.727 | 3.017 | 230.4 | 0.52 | 49.98 | 73.88 | -13.09 | 119.69 | 8.4 | 8.3 | 0.98 | 0.61 | 0.29 | 2.957 | 31.67 | 42.87
429 | 2021/12/27 | 15:36:30 | 26.4 | 3.938 | 36.25 | 2.83 | 2.727 | 3.025 | 229.7 | 0.52 | 49.98 | 73.88 | -13.09 | 119.69 | 8.4 | 8.3 | 0.98 | 0.61 | 0.298 | 3.039 | 32.55 | 44.06
430 | 2021/12/27 | 15:36:31 | 26.4 | 3.938 | 36.5 | 2.82 | 2.727 | 3.017 | 229.7 | 0.52 | 49.97 | 73.88 | -13.91 | 119.69 | 8.4 | 8.3 | 0.98 | 0.61 | 0.29 | 2.957 | 31.67 | 42.87
431 | 2021/12/27 | 15:36:31 | 26.4 | 3.938 | 36.5 | 2.82 | 2.727 | 3.017 | 229.7 | 0.52 | 49.97 | 73.88 | -13.91 | 119.69 | 8.4 | 8.3 | 0.98 | 0.62 | 0.29 | 2.957 | 31.67 | 42.87
432 | 2021/12/27 | 15:36:31 | 26.4 | 3.938 | 36.5 | 2.83 | 2.725 | 3.017 | 229.7 | 0.52 | 49.97 | 73.88 | -13.91 | 120.97 | 8.4 | 8.3 | 0.98 | 0.62 | 0.292 | 2.977 | 31.89 | 43.16
433 | 2021/12/27 | 15:36:32 | 26.4 | 3.938 | 36.5 | 2.82 | 2.725 | 3.017 | 229.7 | 0.52 | 49.97 | 73.88 | -13.91 | 120.97 | 8.4 | 8.4 | 0.98 | 0.62 | 0.292 | 2.977 | 31.89 | 43.16
434 | 2021/12/27 | 15:36:32 | 26.4 | 3.938 | 36.5 | 2.83 | 2.725 | 3.023 | 229.7 | 0.52 | 49.97 | 73.88 | -13.91 | 120.97 | 8.4 | 8.4 | 0.98 | 0.62 | 0.298 | 3.039 | 32.55 | 44.06
435 | 2021/12/27 | 15:36:32 | 26.4 | 4.0 | 36.75 | 2.83 | 2.727 | 3.017 | 229.7 | 0.52 | 49.97 | 74.93 | -13.91 | 120.97 | 8.4 | 8.4 | 0.98 | 0.62 | 0.29 | 2.957 | 32.17 | 42.93
436 | 2021/12/27 | 15:36:33 | 26.4 | 4.0 | 36.75 | 2.82 | 2.727 | 3.017 | 230.8 | 0.53 | 49.97 | 74.93 | -13.91 | 120.97 | 8.4 | 8.4 | 0.98 | 0.62 | 0.29 | 2.957 | 32.17 | 42.93
437 | 2021/12/27 | 15:36:33 | 26.4 | 4.0 | 36.75 | 2.82 | 2.727 | 3.025 | 230.8 | 0.53 | 49.98 | 74.93 | -13.71 | 120.97 | 8.4 | 8.4 | 0.98 | 0.61 | 0.298 | 3.039 | 33.06 | 44.12
438 | 2021/12/27 | 15:36:33 | 26.4 | 4.0 | 36.75 | 2.84 | 2.727 | 3.02 | 230.8 | 0.53 | 49.98 | 74.93 | -13.71 | 120.97 | 8.4 | 8.4 | 0.98 | 0.61 | 0.293 | 2.988 | 32.51 | 43.39
439 | 2021/12/27 | 15:36:34 | 26.4 | 4.0 | 36.75 | 2.83 | 2.727 | 3.017 | 230.8 | 0.53 | 49.98 | 74.93 | -13.71 | 122.46 | 8.4 | 8.5 | 0.98 | 0.61 | 0.29 | 2.957 | 32.17 | 42.93
440 | 2021/12/27 | 15:36:34 | 26.4 | 4.0 | 37.0 | 2.82 | 2.725 | 3.017 | 230.8 | 0.53 | 49.98 | 74.93 | -13.71 | 122.46 | 8.5 | 8.5 | 0.98 | 0.61 | 0.292 | 2.977 | 32.39 | 43.23
441 | 2021/12/27 | 15:36:34 | 26.4 | 4.031 | 37.0 | 2.82 | 2.727 | 3.01 | 230.8 | 0.53 | 49.98 | 74.93 | -13.71 | 122.46 | 8.5 | 8.5 | 0.98 | 0.61 | 0.283 | 2.886 | 31.64 | 42.23
442 | 2021/12/27 | 15:36:35 | 26.4 | 4.031 | 37.0 | 2.83 | 2.727 | 3.015 | 230.4 | 0.53 | 49.98 | 75.23 | -13.71 | 122.46 | 8.5 | 8.5 | 0.98 | 0.61 | 0.288 | 2.937 | 32.2 | 42.8
443 | 2021/12/27 | 15:36:35 | 26.4 | 4.031 | 37.0 | 2.82 | 2.727 | 3.02 | 230.4 | 0.53 | 49.99 | 75.23 | -13.71 | 122.46 | 8.5 | 8.5 | 0.98 | 0.61 | 0.293 | 2.988 | 32.76 | 43.55
444 | 2021/12/27 | 15:36:35 | 26.4 | 4.031 | 37.0 | 2.82 | 2.727 | 3.017 | 230.4 | 0.53 | 49.99 | 75.23 | -13.8 | 122.46 | 8.5 | 8.5 | 0.98 | 0.61 | 0.29 | 2.957 | 32.42 | 43.09
445 | 2021/12/27 | 15:36:36 | 26.4 | 4.031 | 37.25 | 2.82 | 2.727 | 3.015 | 230.4 | 0.53 | 49.99 | 75.23 | -13.8 | 123.92 | 8.5 | 8.5 | 0.98 | 0.61 | 0.288 | 2.937 | 32.2 | 42.8
446 | 2021/12/27 | 15:36:36 | 26.4 | 4.031 | 37.25 | 2.82 | 2.727 | 3.017 | 230.4 | 0.53 | 49.99 | 75.23 | -13.8 | 123.92 | 8.5 | 8.9 | 0.98 | 0.61 | 0.29 | 2.957 | 32.42 | 43.09
447 | 2021/12/27 | 15:36:37 | 26.4 | 4.031 | 37.25 | 2.82 | 2.727 | 3.015 | 230.4 | 0.53 | 49.99 | 75.23 | -13.8 | 123.92 | 9.3 | 8.9 | 0.98 | 0.61 | 0.288 | 2.937 | 32.2 | 42.8
448 | 2021/12/27 | 15:36:37 | 26.4 | 4.063 | 37.25 | 2.82 | 2.727 | 3.017 | 230.4 | 0.53 | 49.99 | 75.44 | -13.8 | 123.92 | 9.3 | 8.9 | 0.98 | 0.61 | 0.29 | 2.957 | 32.68 | 43.32
449 | 2021/12/27 | 15:36:37 | 26.4 | 4.063 | 37.25 | 2.83 | 2.725 | 3.015 | 230.7 | 0.54 | 49.99 | 75.44 | -13.8 | 123.92 | 9.3 | 8.9 | 0.98 | 0.61 | 0.29 | 2.957 | 32.68 | 43.32
450 | 2021/12/27 | 15:36:38 | 26.4 | 4.063 | 37.5 | 2.81 | 2.725 | 3.01 | 230.7 | 0.54 | 49.98 | 75.44 | -14.18 | 123.92 | 9.3 | 8.9 | 0.98 | 0.61 | 0.285 | 2.906 | 32.12 | 42.58
451 | 2021/12/27 | 15:36:38 | 26.4 | 4.063 | 37.5 | 2.83 | 2.725 | 3.017 | 230.7 | 0.54 | 49.98 | 75.44 | -14.18 | 123.92 | 9.3 | 8.9 | 0.98 | 0.61 | 0.292 | 2.977 | 32.9 | 43.61
452 | 2021/12/27 | 15:36:38 | 26.4 | 4.063 | 37.5 | 2.81 | 2.727 | 3.01 | 230.7 | 0.54 | 49.98 | 75.44 | -14.18 | 123.99 | 9.3 | 8.9 | 0.98 | 0.61 | 0.283 | 2.886 | 31.89 | 42.27
453 | 2021/12/27 | 15:36:39 | 26.4 | 4.063 | 37.5 | 2.81 | 2.727 | 3.013 | 230.7 | 0.54 | 49.98 | 75.44 | -14.18 | 123.99 | 9.3 | 8.8 | 0.98 | 0.61 | 0.286 | 2.916 | 32.23 | 42.72
454 | 2021/12/27 | 15:36:39 | 26.4 | 4.063 | 37.5 | 2.82 | 2.725 | 3.007 | 230.7 | 0.54 | 49.98 | 75.44 | -14.18 | 123.99 | 8.8 | 8.8 | 0.98 | 0.61 | 0.282 | 2.875 | 31.77 | 42.11
455 | 2021/12/27 | 15:36:39 | 26.4 | 4.125 | 37.75 | 2.82 | 2.725 | 3.015 | 230.7 | 0.54 | 49.98 | 76.49 | -14.18 | 123.99 | 8.8 | 8.8 | 0.98 | 0.61 | 0.29 | 2.957 | 33.18 | 43.38
456 | 2021/12/27 | 15:36:40 | 26.4 | 4.125 | 37.75 | 2.81 | 2.725 | 3.01 | 230.6 | 0.54 | 49.98 | 76.49 | -14.18 | 123.99 | 8.8 | 8.8 | 0.98 | 0.61 | 0.285 | 2.906 | 32.61 | 42.63
457 | 2021/12/27 | 15:36:40 | 26.4 | 4.125 | 37.75 | 2.81 | 2.725 | 3.01 | 230.6 | 0.54 | 49.98 | 76.49 | -14.67 | 123.99 | 8.8 | 8.8 | 0.98 | 0.61 | 0.285 | 2.906 | 32.61 | 42.63
458 | 2021/12/27 | 15:36:40 | 26.4 | 4.125 | 37.75 | 2.8 | 2.727 | 3.01 | 230.6 | 0.54 | 49.98 | 76.49 | -14.67 | 123.99 | 8.8 | 8.8 | 0.98 | 0.62 | 0.283 | 2.886 | 32.38 | 42.33
459 | 2021/12/27 | 15:36:41 | 26.4 | 4.125 | 37.75 | 2.81 | 2.727 | 3.017 | 230.6 | 0.54 | 49.98 | 76.49 | -14.67 | 124.86 | 8.8 | 8.8 | 0.98 | 0.62 | 0.29 | 2.957 | 33.18 | 43.38
460 | 2021/12/27 | 15:36:41 | 26.4 | 4.125 | 38.0 | 2.81 | 2.727 | 3.01 | 230.6 | 0.54 | 49.98 | 76.49 | -14.67 | 124.86 | 9.2 | 9.2 | 0.98 | 0.62 | 0.283 | 2.886 | 32.38 | 42.33
461 | 2021/12/27 | 15:36:41 | 26.4 | 4.188 | 38.0 | 2.8 | 2.727 | 3.013 | 230.6 | 0.54 | 49.98 | 76.49 | -14.67 | 124.86 | 9.2 | 9.2 | 0.98 | 0.62 | 0.286 | 2.916 | 33.22 | 43.43
462 | 2021/12/27 | 15:36:42 | 26.4 | 4.188 | 38.0 | 2.8 | 2.725 | 3.01 | 229.7 | 0.54 | 49.98 | 77.16 | -14.67 | 124.86 | 9.2 | 9.2 | 0.98 | 0.62 | 0.285 | 2.906 | 33.1 | 42.9
463 | 2021/12/27 | 15:36:42 | 26.4 | 4.188 | 38.0 | 2.8 | 2.727 | 3.005 | 229.7 | 0.55 | 49.98 | 77.16 | -14.67 | 124.86 | 9.2 | 9.2 | 0.98 | 0.62 | 0.278 | 2.835 | 32.29 | 41.85
464 | 2021/12/27 | 15:36:42 | 26.4 | 4.188 | 38.0 | 2.8 | 2.725 | 3.005 | 229.7 | 0.55 | 49.99 | 77.16 | -14.54 | 124.86 | 9.2 | 9.2 | 0.98 | 0.62 | 0.28 | 2.855 | 32.52 | 42.15
465 | 2021/12/27 | 15:36:43 | 26.4 | 4.188 | 38.25 | 2.8 | 2.727 | 3.005 | 229.7 | 0.55 | 49.99 | 77.16 | -14.54 | 124.86 | 9.2 | 9.2 | 0.98 | 0.62 | 0.278 | 2.835 | 32.29 | 41.85
466 | 2021/12/27 | 15:36:43 | 26.4 | 4.188 | 38.25 | 2.81 | 2.725 | 3.007 | 229.7 | 0.55 | 49.99 | 77.16 | -14.54 | 124.93 | 9.2 | 8.6 | 0.98 | 0.62 | 0.282 | 2.875 | 32.75 | 42.44
467 | 2021/12/27 | 15:36:43 | 26.4 | 4.188 | 38.25 | 2.8 | 2.727 | 3.005 | 229.7 | 0.55 | 49.99 | 77.16 | -14.54 | 124.93 | 8.6 | 8.6 | 0.98 | 0.62 | 0.278 | 2.835 | 32.29 | 41.85
468 | 2021/12/27 | 15:36:44 | 26.4 | 4.219 | 38.25 | 2.81 | 2.727 | 3.005 | 229.7 | 0.55 | 49.99 | 77.03 | -14.54 | 124.93 | 8.6 | 8.6 | 0.98 | 0.62 | 0.278 | 2.835 | 32.53 | 42.23
469 | 2021/12/27 | 15:36:44 | 26.4 | 4.219 | 38.25 | 2.8 | 2.727 | 3.01 | 230.1 | 2.3 | 49.99 | 77.03 | -14.54 | 124.93 | 8.6 | 8.6 | 0.98 | 0.62 | 0.283 | 2.886 | 33.12 | 43.0
470 | 2021/12/27 | 15:36:44 | 26.4 | 4.219 | 38.5 | 2.81 | 2.725 | 3.007 | 230.1 | 0.54 | 49.98 | 77.03 | -14.54 | 124.93 | 8.6 | 8.6 | 0.98 | 0.62 | 0.282 | 2.875 | 32.99 | 42.83
471 | 2021/12/27 | 15:36:45 | 26.4 | 4.219 | 38.5 | 2.81 | 2.725 | 3.005 | 230.1 | 0.54 | 49.98 | 77.03 | -14.49 | 124.93 | 8.6 | 8.6 | 0.98 | 0.61 | 0.28 | 2.855 | 32.76 | 42.53
472 | 2021/12/27 | 15:36:45 | 26.4 | 4.219 | 38.5 | 2.8 | 2.725 | 3.005 | 230.1 | 0.54 | 49.98 | 77.03 | -14.49 | 125.27 | 8.6 | 8.6 | 0.98 | 0.61 | 0.28 | 2.855 | 32.76 | 42.53
473 | 2021/12/27 | 15:36:45 | 26.4 | 4.219 | 38.5 | 2.79 | 2.725 | 3.0 | 230.1 | 0.54 | 49.98 | 77.03 | -14.49 | 125.27 | 8.6 | 9.0 | 0.98 | 0.61 | 0.275 | 2.804 | 32.18 | 41.78
474 | 2021/12/27 | 15:36:46 | 26.4 | 4.219 | 38.5 | 2.8 | 2.727 | 3.0 | 230.1 | 0.54 | 49.98 | 77.03 | -14.49 | 125.27 | 9.3 | 9.0 | 0.98 | 0.61 | 0.273 | 2.784 | 31.95 | 41.48
475 | 2021/12/27 | 15:36:46 | 26.4 | 4.281 | 38.75 | 2.8 | 2.725 | 3.005 | 230.1 | 0.54 | 49.98 | 77.26 | -14.49 | 125.27 | 9.3 | 9.0 | 0.98 | 0.61 | 0.28 | 2.855 | 33.24 | 43.02
476 | 2021/12/27 | 15:36:46 | 26.4 | 4.281 | 38.75 | 2.8 | 2.725 | 2.997 | 230.2 | 0.55 | 49.98 | 77.26 | -14.49 | 125.27 | 9.3 | 9.0 | 0.98 | 0.61 | 0.272 | 2.774 | 32.3 | 41.81
477 | 2021/12/27 | 15:36:47 | 26.4 | 4.281 | 38.75 | 2.79 | 2.725 | 2.997 | 230.2 | 0.55 | 49.98 | 77.26 | -14.78 | 125.27 | 9.3 | 9.0 | 0.98 | 0.61 | 0.272 | 2.774 | 32.3 | 41.81
478 | 2021/12/27 | 15:36:47 | 26.4 | 4.281 | 38.75 | 2.8 | 2.725 | 3.005 | 230.2 | 0.55 | 49.98 | 77.26 | -14.78 | 125.27 | 9.3 | 9.0 | 0.98 | 0.61 | 0.28 | 2.855 | 33.24 | 43.02
479 | 2021/12/27 | 15:36:47 | 26.4 | 4.281 | 38.75 | 2.8 | 2.727 | 3.003 | 230.2 | 0.55 | 49.98 | 77.26 | -14.78 | 125.83 | 9.3 | 9.0 | 0.98 | 0.61 | 0.276 | 2.814 | 32.77 | 42.42
480 | 2021/12/27 | 15:36:48 | 26.4 | 4.281 | 39.0 | 2.8 | 2.727 | 3.003 | 230.2 | 0.55 | 49.98 | 77.26 | -14.78 | 125.83 | 9.3 | 9.1 | 0.98 | 0.61 | 0.276 | 2.814 | 32.77 | 42.42
481 | 2021/12/27 | 15:36:48 | 26.4 | 4.281 | 39.0 | 2.81 | 2.727 | 3.003 | 230.2 | 0.55 | 49.98 | 77.26 | -14.78 | 125.83 | 9.1 | 9.1 | 0.98 | 0.61 | 0.276 | 2.814 | 32.77 | 42.42
482 | 2021/12/27 | 15:36:48 | 26.4 | 4.313 | 39.0 | 2.79 | 2.725 | 2.995 | 230.2 | 0.55 | 49.98 | 77.3 | -14.78 | 125.83 | 9.1 | 9.1 | 0.98 | 0.61 | 0.27 | 2.753 | 32.3 | 41.79
483 | 2021/12/27 | 15:36:49 | 26.4 | 4.313 | 39.0 | 2.78 | 2.725 | 3.003 | 229.8 | 0.54 | 49.98 | 77.3 | -14.78 | 125.83 | 9.1 | 9.1 | 0.98 | 0.61 | 0.278 | 2.835 | 33.26 | 43.03
484 | 2021/12/27 | 15:36:49 | 26.4 | 4.313 | 39.0 | 2.79 | 2.725 | 3.003 | 229.8 | 0.54 | 49.99 | 77.3 | -14.7 | 125.83 | 9.1 | 9.1 | 0.98 | 0.61 | 0.278 | 2.835 | 33.26 | 43.03
485 | 2021/12/27 | 15:36:50 | 26.4 | 4.313 | 39.25 | 2.8 | 2.727 | 2.997 | 229.8 | 0.54 | 49.99 | 77.3 | -14.7 | 125.83 | 9.1 | 9.1 | 0.98 | 0.61 | 0.27 | 2.753 | 32.3 | 41.79
486 | 2021/12/27 | 15:36:50 | 26.4 | 4.313 | 39.25 | 2.8 | 2.725 | 3.003 | 229.8 | 0.54 | 49.99 | 77.3 | -14.7 | 126.93 | 9.1 | 9.1 | 0.98 | 0.61 | 0.278 | 2.835 | 33.26 | 43.03
487 | 2021/12/27 | 15:36:50 | 26.4 | 4.313 | 39.25 | 2.79 | 2.725 | 2.997 | 229.8 | 0.54 | 49.99 | 77.3 | -14.7 | 126.93 | 9.1 | 9.1 | 0.98 | 0.61 | 0.272 | 2.774 | 32.54 | 42.1
488 | 2021/12/27 | 15:36:51 | 26.4 | 4.375 | 39.25 | 2.8 | 2.727 | 2.997 | 229.8 | 0.54 | 49.99 | 77.3 | -14.7 | 126.93 | 9.1 | 9.1 | 0.98 | 0.61 | 0.27 | 2.753 | 32.76 | 42.38
489 | 2021/12/27 | 15:36:51 | 26.4 | 4.375 | 39.25 | 2.78 | 2.725 | 2.995 | 230.3 | 0.54 | 49.99 | 78.56 | -14.7 | 126.93 | 9.1 | 9.1 | 0.98 | 0.61 | 0.27 | 2.753 | 32.76 | 41.7
490 | 2021/12/27 | 15:36:51 | 26.4 | 4.375 | 39.5 | 2.78 | 2.725 | 2.997 | 230.3 | 0.56 | 49.99 | 78.56 | -14.7 | 126.93 | 9.1 | 9.1 | 0.98 | 0.61 | 0.272 | 2.774 | 33.01 | 42.02
491 | 2021/12/27 | 15:36:52 | 26.4 | 4.375 | 39.5 | 2.79 | 2.725 | 2.995 | 230.3 | 0.56 | 49.99 | 78.56 | -15.34 | 126.93 | 9.1 | 9.1 | 0.98 | 0.61 | 0.27 | 2.753 | 32.76 | 41.7
492 | 2021/12/27 | 15:36:52 | 26.4 | 4.375 | 39.5 | 2.8 | 2.725 | 3.0 | 230.3 | 0.56 | 49.99 | 78.56 | -15.34 | 128.56 | 9.1 | 9.1 | 0.98 | 0.61 | 0.275 | 2.804 | 33.37 | 42.48
493 | 2021/12/27 | 15:36:52 | 26.4 | 4.375 | 39.5 | 2.79 | 2.725 | 2.995 | 230.3 | 0.56 | 49.99 | 78.56 | -15.34 | 128.56 | 9.1 | 9.5 | 0.98 | 0.61 | 0.27 | 2.753 | 32.76 | 41.7
494 | 2021/12/27 | 15:36:53 | 26.4 | 4.375 | 39.5 | 2.79 | 2.727 | 3.0 | 230.3 | 0.56 | 49.99 | 78.56 | -15.34 | 128.56 | 9.5 | 9.5 | 0.98 | 0.61 | 0.273 | 2.784 | 33.13 | 42.17
495 | 2021/12/27 | 15:36:53 | 26.4 | 4.406 | 39.75 | 2.79 | 2.727 | 3.0 | 230.3 | 0.56 | 49.99 | 78.88 | -15.34 | 128.56 | 9.5 | 9.5 | 0.98 | 0.61 | 0.273 | 2.784 | 33.36 | 42.29
496 | 2021/12/27 | 15:36:53 | 26.4 | 4.406 | 39.75 | 2.79 | 2.727 | 2.993 | 229.8 | 0.56 | 49.99 | 78.88 | -15.34 | 128.56 | 9.5 | 9.5 | 0.98 | 0.61 | 0.266 | 2.712 | 32.5 | 41.2
497 | 2021/12/27 | 15:36:54 | 26.4 | 4.406 | 39.75 | 2.78 | 2.725 | 2.997 | 229.8 | 0.56 | 49.99 | 78.88 | -15.52 | 128.56 | 9.5 | 9.5 | 0.98 | 0.61 | 0.272 | 2.774 | 33.24 | 42.14
498 | 2021/12/27 | 15:36:54 | 26.4 | 4.406 | 39.75 | 2.78 | 2.725 | 2.997 | 229.8 | 0.56 | 49.99 | 78.88 | -15.52 | 128.56 | 9.5 | 9.5 | 0.98 | 0.61 | 0.272 | 2.774 | 33.24 | 42.14
499 | 2021/12/27 | 15:36:54 | 26.4 | 4.406 | 39.75 | 2.79 | 2.725 | 2.997 | 229.8 | 0.56 | 49.99 | 78.88 | -15.52 | 130.15 | 9.5 | 9.5 | 0.98 | 0.61 | 0.272 | 2.774 | 33.24 | 42.14
500 | 2021/12/27 | 15:36:55 | 26.4 | 4.406 | 40.0 | 2.79 | 2.725 | 2.995 | 229.8 | 0.56 | 49.99 | 78.88 | -15.52 | 130.15 | 9.5 | 9.2 | 0.98 | 0.61 | 0.27 | 2.753 | 32.99 | 41.82
501 | 2021/12/27 | 15:36:55 | 26.4 | 4.406 | 40.0 | 2.78 | 2.725 | 2.997 | 229.8 | 0.56 | 49.99 | 78.88 | -15.52 | 130.15 | 9.2 | 9.2 | 0.98 | 0.61 | 0.272 | 2.774 | 33.24 | 42.14
502 | 2021/12/27 | 15:36:55 | 26.4 | 4.438 | 40.0 | 2.78 | 2.725 | 2.99 | 229.8 | 0.56 | 49.99 | 79.05 | -15.52 | 130.15 | 9.2 | 9.2 | 0.98 | 0.61 | 0.265 | 2.702 | 32.62 | 41.27
503 | 2021/12/27 | 15:36:56 | 26.4 | 4.438 | 40.0 | 2.79 | 2.725 | 3.0 | 230.6 | 0.55 | 49.99 | 79.05 | -15.52 | 130.15 | 9.2 | 9.2 | 0.98 | 0.61 | 0.275 | 2.804 | 33.85 | 42.82
504 | 2021/12/27 | 15:36:56 | 26.4 | 4.438 | 40.0 | 2.79 | 2.727 | 2.995 | 230.6 | 0.55 | 50.0 | 79.05 | -14.19 | 130.15 | 9.2 | 9.2 | 0.98 | 0.61 | 0.268 | 2.733 | 32.99 | 41.73
505 | 2021/12/27 | 15:36:56 | 26.4 | 4.438 | 40.25 | 2.78 | 2.727 | 2.99 | 230.6 | 0.55 | 50.0 | 79.05 | -14.19 | 130.15 | 9.2 | 9.2 | 0.98 | 0.63 | 0.263 | 2.682 | 32.38 | 40.96
506 | 2021/12/27 | 15:36:57 | 26.4 | 4.438 | 40.25 | 2.78 | 2.725 | 2.995 | 230.6 | 0.55 | 50.0 | 79.05 | -14.19 | 126.44 | 9.2 | 8.8 | 0.98 | 0.63 | 0.27 | 2.753 | 33.23 | 42.04
507 | 2021/12/27 | 15:36:57 | 26.4 | 4.438 | 40.25 | 2.8 | 2.725 | 2.995 | 230.6 | 0.55 | 50.0 | 79.05 | -14.19 | 126.44 | 8.8 | 8.8 | 0.98 | 0.63 | 0.27 | 2.753 | 33.23 | 42.04
508 | 2021/12/27 | 15:36:57 | 26.4 | 4.469 | 40.25 | 2.78 | 2.725 | 2.993 | 230.6 | 0.55 | 50.0 | 79.05 | -14.19 | 126.44 | 8.8 | 8.8 | 0.98 | 0.63 | 0.268 | 2.733 | 33.22 | 42.02
509 | 2021/12/27 | 15:36:58 | 26.4 | 4.469 | 40.25 | 2.78 | 2.725 | 2.995 | 229.8 | 0.55 | 50.0 | 79.18 | -14.19 | 126.44 | 8.8 | 8.8 | 0.98 | 0.63 | 0.27 | 2.753 | 33.46 | 42.26
510 | 2021/12/27 | 15:36:58 | 26.4 | 4.469 | 40.5 | 2.78 | 2.725 | 2.995 | 229.8 | 0.56 | 50.0 | 79.18 | -14.19 | 126.44 | 8.8 | 8.8 | 0.98 | 0.63 | 0.27 | 2.753 | 33.46 | 42.26
511 | 2021/12/27 | 15:36:58 | 26.4 | 4.469 | 40.5 | 2.78 | 2.725 | 2.993 | 229.8 | 0.56 | 50.0 | 79.18 | -14.83 | 126.44 | 8.8 | 8.8 | 0.98 | 0.62 | 0.268 | 2.733 | 33.22 | 41.96
512 | 2021/12/27 | 15:36:59 | 26.4 | 4.469 | 40.5 | 2.78 | 2.725 | 2.993 | 229.8 | 0.56 | 50.0 | 79.18 | -14.83 | 126.44 | 8.8 | 8.8 | 0.98 | 0.62 | 0.268 | 2.733 | 33.22 | 41.96
513 | 2021/12/27 | 15:36:59 | 26.4 | 4.469 | 40.5 | 2.78 | 2.725 | 2.988 | 229.8 | 0.56 | 50.0 | 79.18 | -14.83 | 128.74 | 8.8 | 8.6 | 0.98 | 0.62 | 0.263 | 2.682 | 32.6 | 41.17
514 | 2021/12/27 | 15:36:59 | 26.4 | 4.469 | 40.5 | 2.78 | 2.725 | 2.993 | 229.8 | 0.56 | 50.0 | 79.18 | -14.83 | 128.74 | 8.6 | 8.6 | 0.98 | 0.62 | 0.268 | 2.733 | 33.22 | 41.96
515 | 2021/12/27 | 15:37:00 | 26.4 | 4.5 | 40.75 | 2.78 | 2.725 | 2.988 | 229.8 | 0.56 | 50.0 | 79.53 | -14.83 | 128.74 | 8.6 | 8.6 | 0.98 | 0.62 | 0.263 | 2.682 | 32.83 | 41.28
516 | 2021/12/27 | 15:37:00 | 26.4 | 4.5 | 40.75 | 2.78 | 2.725 | 2.995 | 229.5 | 2.3 | 50.0 | 79.53 | -14.83 | 128.74 | 8.6 | 8.6 | 0.98 | 0.62 | 0.27 | 2.753 | 33.7 | 42.37
517 | 2021/12/27 | 15:37:01 | 26.4 | 4.5 | 40.75 | 2.78 | 2.725 | 2.993 | 229.5 | 0.56 | 50.0 | 79.53 | -14.83 | 128.74 | 8.6 | 8.6 | 0.98 | 0.62 | 0.268 | 2.733 | 33.45 | 42.06
518 | 2021/12/27 | 15:37:01 | 26.4 | 4.5 | 40.75 | 2.78 | 2.727 | 2.99 | 229.5 | 0.56 | 50.0 | 79.53 | -14.34 | 128.74 | 8.6 | 8.6 | 0.98 | 0.62 | 0.263 | 2.682 | 32.83 | 41.28
519 | 2021/12/27 | 15:37:01 | 26.4 | 4.5 | 40.75 | 2.77 | 2.725 | 2.993 | 229.5 | 0.56 | 50.0 | 79.53 | -14.34 | 129.21 | 8.6 | 8.6 | 0.98 | 0.62 | 0.268 | 2.733 | 33.45 | 42.06
520 | 2021/12/27 | 15:37:02 | 26.4 | 4.5 | 41.0 | 2.77 | 2.722 | 2.99 | 229.5 | 0.56 | 50.0 | 79.53 | -14.34 | 129.21 | 8.6 | 8.4 | 0.98 | 0.62 | 0.268 | 2.733 | 33.45 | 42.06
521 | 2021/12/27 | 15:37:02 | 26.4 | 4.5 | 41.0 | 2.77 | 2.725 | 2.993 | 229.5 | 0.56 | 50.0 | 79.53 | -14.34 | 129.21 | 8.4 | 8.4 | 0.98 | 0.62 | 0.268 | 2.733 | 33.45 | 42.06
522 | 2021/12/27 | 15:37:02 | 26.4 | 4.531 | 41.0 | 2.77 | 2.727 | 2.995 | 229.5 | 0.56 | 50.0 | 79.63 | -14.34 | 129.21 | 8.4 | 8.4 | 0.98 | 0.62 | 0.268 | 2.733 | 33.68 | 42.3
523 | 2021/12/27 | 15:37:03 | 26.4 | 4.531 | 41.0 | 2.77 | 2.725 | 2.982 | 230.7 | 0.57 | 50.0 | 79.63 | -14.34 | 129.21 | 8.4 | 8.4 | 0.98 | 0.62 | 0.257 | 2.621 | 32.3 | 40.56
524 | 2021/12/27 | 15:37:03 | 26.4 | 4.531 | 41.0 | 2.77 | 2.725 | 2.99 | 230.7 | 0.57 | 50.01 | 79.63 | -13.87 | 129.21 | 8.4 | 8.4 | 0.98 | 0.62 | 0.265 | 2.702 | 33.3 | 41.82
525 | 2021/12/27 | 15:37:03 | 26.4 | 4.531 | 41.25 | 2.78 | 2.725 | 2.988 | 230.7 | 0.57 | 50.01 | 79.63 | -13.87 | 129.21 | 8.4 | 8.4 | 0.99 | 0.62 | 0.263 | 2.682 | 33.05 | 41.5
526 | 2021/12/27 | 15:37:04 | 26.4 | 4.531 | 41.25 | 2.77 | 2.725 | 2.985 | 230.7 | 0.57 | 50.01 | 79.63 | -13.87 | 131.31 | 8.4 | 8.4 | 0.99 | 0.62 | 0.26 | 2.651 | 32.67 | 41.03
527 | 2021/12/27 | 15:37:04 | 26.4 | 4.531 | 41.25 | 2.77 | 2.725 | 2.985 | 230.7 | 0.57 | 50.01 | 79.63 | -13.87 | 131.31 | 7.3 | 7.3 | 0.99 | 0.62 | 0.26 | 2.651 | 32.67 | 41.03
528 | 2021/12/27 | 15:37:04 | 26.4 | 4.531 | 41.25 | 2.77 | 2.725 | 2.985 | 230.7 | 0.57 | 50.01 | 79.63 | -13.87 | 131.31 | 7.3 | 7.3 | 0.99 | 0.62 | 0.26 | 2.651 | 32.67 | 41.03
529 | 2021/12/27 | 15:37:05 | 26.4 | 4.594 | 41.25 | 2.76 | 2.725 | 2.988 | 230.7 | 0.57 | 50.01 | 80.75 | -13.87 | 131.31 | 7.3 | 7.3 | 0.99 | 0.62 | 0.263 | 2.682 | 33.51 | 41.5
530 | 2021/12/27 | 15:37:05 | 26.4 | 4.594 | 41.5 | 2.76 | 2.725 | 2.988 | 229.8 | 0.57 | 50.01 | 80.75 | -13.87 | 131.31 | 7.3 | 7.3 | 0.99 | 0.62 | 0.263 | 2.682 | 33.51 | 41.5
531 | 2021/12/27 | 15:37:05 | 26.4 | 4.594 | 41.5 | 2.77 | 2.725 | 2.985 | 229.8 | 0.57 | 50.01 | 80.75 | -12.9 | 131.31 | 7.3 | 7.3 | 0.99 | 0.62 | 0.26 | 2.651 | 33.13 | 41.03
532 | 2021/12/27 | 15:37:06 | 26.4 | 4.594 | 41.5 | 2.77 | 2.725 | 2.985 | 229.8 | 0.57 | 50.01 | 80.75 | -12.9 | 131.31 | 7.3 | 7.3 | 0.99 | 0.62 | 0.26 | 2.651 | 33.13 | 41.03
533 | 2021/12/27 | 15:37:06 | 26.4 | 4.594 | 41.5 | 2.77 | 2.725 | 2.985 | 229.8 | 0.57 | 50.01 | 80.75 | -12.9 | 131.43 | 7.3 | 7.2 | 0.99 | 0.62 | 0.26 | 2.651 | 33.13 | 41.03
534 | 2021/12/27 | 15:37:06 | 26.4 | 4.594 | 41.5 | 2.77 | 2.725 | 2.985 | 229.8 | 0.57 | 50.01 | 80.75 | -12.9 | 131.43 | 7.2 | 7.2 | 0.99 | 0.62 | 0.26 | 2.651 | 33.13 | 41.03
535 | 2021/12/27 | 15:37:07 | 26.4 | 4.625 | 41.75 | 2.77 | 2.725 | 2.985 | 229.8 | 0.57 | 50.01 | 81.28 | -12.9 | 131.43 | 7.2 | 7.2 | 0.99 | 0.62 | 0.26 | 2.651 | 33.35 | 41.03
536 | 2021/12/27 | 15:37:07 | 26.4 | 4.625 | 41.75 | 2.76 | 2.725 | 2.98 | 230.6 | 2.31 | 50.01 | 81.28 | -12.9 | 131.43 | 7.2 | 7.2 | 0.99 | 0.62 | 0.255 | 2.6 | 32.71 | 40.24
537 | 2021/12/27 | 15:37:07 | 26.4 | 4.625 | 41.75 | 2.76 | 2.725 | 2.982 | 230.6 | 0.57 | 50.01 | 81.28 | -12.9 | 131.43 | 7.2 | 7.2 | 0.99 | 0.62 | 0.257 | 2.621 | 32.97 | 40.56
538 | 2021/12/27 | 15:37:08 | 26.4 | 4.625 | 41.75 | 2.76 | 2.725 | 2.985 | 230.6 | 0.57 | 50.01 | 81.28 | -12.12 | 131.43 | 7.2 | 7.2 | 0.99 | 0.62 | 0.26 | 2.651 | 33.35 | 41.03
539 | 2021/12/27 | 15:37:08 | 26.4 | 4.625 | 41.75 | 2.76 | 2.725 | 2.98 | 230.6 | 0.57 | 50.01 | 81.28 | -12.12 | 131.43 | 7.2 | 7.2 | 0.99 | 0.62 | 0.255 | 2.6 | 32.71 | 40.24
540 | 2021/12/27 | 15:37:08 | 26.4 | 4.625 | 42.0 | 2.76 | 2.725 | 2.985 | 230.6 | 0.57 | 50.01 | 81.28 | -12.12 | 130.83 | 7.2 | 6.6 | 0.99 | 0.62 | 0.26 | 2.651 | 33.35 | 41.03
541 | 2021/12/27 | 15:37:09 | 26.4 | 4.625 | 42.0 | 2.76 | 2.725 | 2.977 | 230.6 | 0.57 | 50.01 | 81.28 | -12.12 | 130.83 | 6.5 | 6.6 | 0.99 | 0.62 | 0.252 | 2.57 | 32.33 | 39.78
542 | 2021/12/27 | 15:37:09 | 26.4 | 4.656 | 42.0 | 2.76 | 2.725 | 2.98 | 230.6 | 0.57 | 50.01 | 81.53 | -12.12 | 130.83 | 6.5 | 6.6 | 0.99 | 0.62 | 0.255 | 2.6 | 32.93 | 40.39
543 | 2021/12/27 | 15:37:09 | 26.4 | 4.656 | 42.0 | 2.76 | 2.725 | 2.977 | 230.2 | 0.57 | 50.01 | 81.53 | -12.12 | 130.83 | 6.5 | 6.6 | 0.99 | 0.62 | 0.252 | 2.57 | 32.55 | 39.92
544 | 2021/12/27 | 15:37:10 | 26.4 | 4.656 | 42.0 | 2.76 | 2.725 | 2.982 | 230.2 | 0.57 | 50.01 | 81.53 | -12.26 | 130.83 | 6.5 | 6.6 | 0.99 | 0.62 | 0.257 | 2.621 | 33.19 | 40.71
545 | 2021/12/27 | 15:37:10 | 26.4 | 4.656 | 42.25 | 2.76 | 2.725 | 2.982 | 230.2 | 0.57 | 50.01 | 81.53 | -12.26 | 130.83 | 6.5 | 6.6 | 0.99 | 0.62 | 0.257 | 2.621 | 33.19 | 40.71
546 | 2021/12/27 | 15:37:10 | 26.4 | 4.656 | 42.25 | 2.76 | 2.722 | 2.975 | 230.2 | 0.57 | 50.01 | 81.53 | -12.26 | 131.67 | 6.5 | 6.6 | 0.99 | 0.62 | 0.253 | 2.58 | 32.67 | 40.07
547 | 2021/12/27 | 15:37:11 | 26.4 | 4.656 | 42.25 | 2.76 | 2.722 | 2.982 | 230.2 | 0.57 | 50.01 | 81.53 | -12.26 | 131.67 | 6.5 | 6.5 | 0.99 | 0.62 | 0.26 | 2.651 | 33.57 | 41.18
548 | 2021/12/27 | 15:37:11 | 26.4 | 4.656 | 42.25 | 2.76 | 2.725 | 2.977 | 230.2 | 0.57 | 50.01 | 81.53 | -12.26 | 131.67 | 6.5 | 6.5 | 0.99 | 0.62 | 0.252 | 2.57 | 32.55 | 39.92
549 | 2021/12/27 | 15:37:12 | 26.4 | 4.688 | 42.25 | 2.76 | 2.722 | 2.98 | 230.2 | 0.57 | 50.01 | 81.27 | -12.26 | 131.67 | 6.5 | 6.5 | 0.99 | 0.62 | 0.258 | 2.631 | 33.55 | 41.28
550 | 2021/12/27 | 15:37:12 | 26.4 | 4.688 | 42.5 | 2.76 | 2.725 | 2.982 | 230.3 | 0.57 | 50.01 | 81.27 | -12.26 | 131.67 | 6.5 | 6.5 | 0.99 | 0.62 | 0.257 | 2.621 | 33.42 | 41.12
551 | 2021/12/27 | 15:37:12 | 26.4 | 4.688 | 42.5 | 2.76 | 2.725 | 2.977 | 230.3 | 0.57 | 50.01 | 81.27 | -12.39 | 131.67 | 6.5 | 6.5 | 0.99 | 0.62 | 0.252 | 2.57 | 32.77 | 40.32
552 | 2021/12/27 | 15:37:13 | 26.4 | 4.688 | 42.5 | 2.75 | 2.725 | 2.977 | 230.3 | 0.57 | 50.01 | 81.27 | -12.39 | 131.67 | 6.5 | 6.5 | 0.99 | 0.62 | 0.252 | 2.57 | 32.77 | 40.32
553 | 2021/12/27 | 15:37:13 | 26.4 | 4.688 | 42.5 | 2.76 | 2.725 | 2.975 | 230.3 | 0.57 | 50.01 | 81.27 | -12.39 | 132.18 | 6.5 | 6.6 | 0.99 | 0.62 | 0.25 | 2.549 | 32.5 | 39.99
554 | 2021/12/27 | 15:37:13 | 26.4 | 4.688 | 42.5 | 2.75 | 2.725 | 2.977 | 230.3 | 0.57 | 50.01 | 81.27 | -12.39 | 132.18 | 6.6 | 6.6 | 0.99 | 0.62 | 0.252 | 2.57 | 32.77 | 40.32
555 | 2021/12/27 | 15:37:14 | 26.4 | 4.719 | 42.75 | 2.75 | 2.725 | 2.982 | 230.3 | 0.57 | 50.01 | 81.27 | -12.39 | 132.18 | 6.6 | 6.6 | 0.99 | 0.62 | 0.257 | 2.621 | 33.64 | 41.39
556 | 2021/12/27 | 15:37:14 | 26.4 | 4.719 | 42.75 | 2.75 | 2.725 | 2.977 | 230.4 | 0.57 | 50.01 | 81.81 | -12.39 | 132.18 | 6.6 | 6.6 | 0.99 | 0.62 | 0.252 | 2.57 | 32.99 | 40.33
557 | 2021/12/27 | 15:37:14 | 26.4 | 4.719 | 42.75 | 2.75 | 2.725 | 2.973 | 230.4 | 0.58 | 50.01 | 81.81 | -12.39 | 132.18 | 6.6 | 6.6 | 0.99 | 0.62 | 0.248 | 2.529 | 32.46 | 39.68
558 | 2021/12/27 | 15:37:15 | 26.4 | 4.719 | 42.75 | 2.76 | 2.725 | 2.975 | 230.4 | 0.58 | 50.01 | 81.81 | -12.18 | 132.18 | 6.6 | 6.6 | 0.99 | 0.61 | 0.25 | 2.549 | 32.72 | 40.0
559 | 2021/12/27 | 15:37:15 | 26.4 | 4.719 | 42.75 | 2.76 | 2.725 | 2.977 | 230.4 | 0.58 | 50.01 | 81.81 | -12.18 | 132.18 | 6.6 | 6.6 | 0.99 | 0.61 | 0.252 | 2.57 | 32.99 | 40.33
560 | 2021/12/27 | 15:37:15 | 26.4 | 4.719 | 43.0 | 2.75 | 2.725 | 2.98 | 230.4 | 0.58 | 50.01 | 81.81 | -12.18 | 134.22 | 6.6 | 6.5 | 0.99 | 0.61 | 0.255 | 2.6 | 33.37 | 40.79
561 | 2021/12/27 | 15:37:16 | 26.4 | 4.719 | 43.0 | 2.76 | 2.725 | 2.975 | 230.4 | 0.58 | 50.01 | 81.81 | -12.18 | 134.22 | 6.3 | 6.5 | 0.99 | 0.61 | 0.25 | 2.549 | 32.72 | 40.0
562 | 2021/12/27 | 15:37:16 | 26.4 | 4.75 | 43.0 | 2.75 | 2.725 | 2.98 | 230.4 | 0.58 | 50.01 | 81.96 | -12.18 | 134.22 | 6.3 | 6.5 | 0.99 | 0.61 | 0.255 | 2.6 | 33.59 | 40.98
563 | 2021/12/27 | 15:37:16 | 26.4 | 4.75 | 43.0 | 2.76 | 2.725 | 2.975 | 229.0 | 2.29 | 50.01 | 81.96 | -12.18 | 134.22 | 6.3 | 6.5 | 0.99 | 0.61 | 0.25 | 2.549 | 32.93 | 40.18
564 | 2021/12/27 | 15:37:17 | 26.4 | 4.75 | 43.0 | 2.76 | 2.725 | 2.977 | 229.0 | 0.58 | 50.01 | 81.96 | -12.18 | 134.22 | 6.3 | 6.5 | 0.99 | 0.61 | 0.252 | 2.57 | 33.2 | 40.51
565 | 2021/12/27 | 15:37:17 | 26.4 | 4.75 | 43.25 | 2.75 | 2.725 | 2.973 | 229.0 | 0.58 | 50.01 | 81.96 | -12.02 | 134.22 | 6.3 | 6.5 | 0.99 | 0.61 | 0.248 | 2.529 | 32.67 | 39.86
566 | 2021/12/27 | 15:37:17 | 26.4 | 4.75 | 43.25 | 2.75 | 2.725 | 2.973 | 229.0 | 0.58 | 50.01 | 81.96 | -12.02 | 134.8 | 6.3 | 6.5 | 0.99 | 0.61 | 0.248 | 2.529 | 32.67 | 39.86
567 | 2021/12/27 | 15:37:18 | 26.4 | 4.75 | 43.25 | 2.75 | 2.725 | 2.977 | 229.0 | 0.58 | 50.01 | 81.96 | -12.02 | 134.8 | 6.3 | 6.1 | 0.99 | 0.61 | 0.252 | 2.57 | 33.2 | 40.51
568 | 2021/12/27 | 15:37:18 | 26.4 | 4.75 | 43.25 | 2.76 | 2.725 | 2.97 | 229.0 | 0.58 | 50.01 | 81.96 | -12.02 | 134.8 | 6.1 | 6.1 | 0.99 | 0.61 | 0.245 | 2.498 | 32.27 | 39.37
569 | 2021/12/27 | 15:37:18 | 26.4 | 4.813 | 43.25 | 2.74 | 2.725 | 2.973 | 229.0 | 0.58 | 50.01 | 82.46 | -12.02 | 134.8 | 6.1 | 6.1 | 0.99 | 0.61 | 0.248 | 2.529 | 33.11 | 40.15
570 | 2021/12/27 | 15:37:19 | 26.4 | 4.813 | 43.5 | 2.76 | 2.725 | 2.975 | 229.1 | 0.59 | 50.01 | 82.46 | -12.02 | 134.8 | 6.1 | 6.1 | 0.99 | 0.61 | 0.25 | 2.549 | 33.37 | 40.47
571 | 2021/12/27 | 15:37:19 | 26.4 | 4.813 | 43.5 | 2.75 | 2.725 | 2.973 | 229.1 | 0.59 | 50.01 | 82.46 | -10.79 | 134.8 | 6.1 | 6.1 | 0.99 | 0.61 | 0.248 | 2.529 | 33.11 | 40.15
572 | 2021/12/27 | 15:37:19 | 26.4 | 4.813 | 43.5 | 2.74 | 2.725 | 2.973 | 229.1 | 0.59 | 50.01 | 82.46 | -10.79 | 134.8 | 6.1 | 6.1 | 0.99 | 0.61 | 0.248 | 2.529 | 33.11 | 40.15
573 | 2021/12/27 | 15:37:20 | 26.4 | 4.813 | 43.5 | 2.75 | 2.725 | 2.973 | 229.1 | 0.59 | 50.01 | 82.46 | -10.79 | 135.61 | 6.1 | 6.0 | 0.99 | 0.61 | 0.248 | 2.529 | 33.11 | 40.15
574 | 2021/12/27 | 15:37:20 | 26.4 | 4.813 | 43.5 | 2.75 | 2.722 | 2.977 | 229.1 | 0.59 | 50.01 | 82.46 | -10.79 | 135.61 | 6.0 | 6.0 | 0.99 | 0.61 | 0.255 | 2.6 | 34.04 | 41.28
575 | 2021/12/27 | 15:37:20 | 26.4 | 4.844 | 43.75 | 2.76 | 2.725 | 2.973 | 229.1 | 0.59 | 50.01 | 82.46 | -10.79 | 135.61 | 6.0 | 6.0 | 0.99 | 0.61 | 0.248 | 2.529 | 33.32 | 40.41
576 | 2021/12/27 | 15:37:21 | 26.4 | 4.844 | 43.75 | 2.75 | 2.725 | 2.975 | 229.8 | 0.59 | 50.01 | 82.82 | -10.79 | 135.61 | 6.0 | 6.0 | 0.99 | 0.61 | 0.25 | 2.549 | 33.58 | 40.55
577 | 2021/12/27 | 15:37:21 | 26.4 | 4.844 | 43.75 | 2.75 | 2.722 | 2.97 | 229.8 | 0.6 | 50.0 | 82.82 | -10.79 | 135.61 | 6.0 | 6.0 | 0.99 | 0.61 | 0.248 | 2.529 | 33.32 | 40.23
578 | 2021/12/27 | 15:37:21 | 26.4 | 4.844 | 43.75 | 2.75 | 2.725 | 2.97 | 229.8 | 0.6 | 50.0 | 82.82 | -11.68 | 135.61 | 6.0 | 6.0 | 0.99 | 0.6 | 0.245 | 2.498 | 32.91 | 39.74
579 | 2021/12/27 | 15:37:22 | 26.4 | 4.844 | 43.75 | 2.75 | 2.722 | 2.975 | 229.8 | 0.6 | 50.0 | 82.82 | -11.68 | 135.61 | 6.0 | 6.0 | 0.99 | 0.6 | 0.253 | 2.58 | 33.99 | 41.04
580 | 2021/12/27 | 15:37:22 | 26.4 | 4.844 | 44.0 | 2.74 | 2.725 | 2.968 | 229.8 | 0.6 | 50.0 | 82.82 | -11.68 | 137.59 | 6.0 | 6.0 | 0.99 | 0.6 | 0.243 | 2.478 | 32.65 | 39.42
581 | 2021/12/27 | 15:37:23 | 26.4 | 4.844 | 44.0 | 2.75 | 2.725 | 2.975 | 229.8 | 0.6 | 50.0 | 82.82 | -11.68 | 137.59 | 5.7 | 6.0 | 0.99 | 0.6 | 0.25 | 2.549 | 33.58 | 40.55
582 | 2021/12/27 | 15:37:23 | 26.4 | 4.875 | 44.0 | 2.75 | 2.725 | 2.97 | 229.8 | 0.6 | 50.0 | 82.98 | -11.68 | 137.59 | 5.7 | 6.0 | 0.99 | 0.6 | 0.245 | 2.498 | 33.12 | 39.91
583 | 2021/12/27 | 15:37:23 | 26.4 | 4.875 | 44.0 | 2.74 | 2.725 | 2.973 | 229.7 | 2.3 | 50.0 | 82.98 | -11.68 | 137.59 | 5.7 | 6.0 | 0.99 | 0.6 | 0.248 | 2.529 | 33.53 | 40.41
584 | 2021/12/27 | 15:37:24 | 26.4 | 4.875 | 44.0 | 2.75 | 2.725 | 2.973 | 229.7 | 0.59 | 50.0 | 82.98 | -11.68 | 137.59 | 5.7 | 6.0 | 0.99 | 0.6 | 0.248 | 2.529 | 33.53 | 40.41
585 | 2021/12/27 | 15:37:24 | 26.4 | 4.875 | 44.25 | 2.75 | 2.725 | 2.968 | 229.7 | 0.59 | 50.0 | 82.98 | -11.94 | 137.59 | 5.7 | 6.0 | 0.99 | 0.6 | 0.243 | 2.478 | 32.86 | 39.6
586 | 2021/12/27 | 15:37:24 | 26.4 | 4.875 | 44.25 | 2.73 | 2.722 | 2.968 | 229.7 | 0.59 | 50.0 | 82.98 | -11.94 | 137.89 | 5.7 | 6.0 | 0.99 | 0.6 | 0.246 | 2.508 | 33.26 | 40.08
587 | 2021/12/27 | 15:37:25 | 26.4 | 4.875 | 44.25 | 2.74 | 2.722 | 2.965 | 229.7 | 0.59 | 50.0 | 82.98 | -11.94 | 137.89 | 5.7 | 6.1 | 0.99 | 0.6 | 0.243 | 2.478 | 32.86 | 39.6
588 | 2021/12/27 | 15:37:25 | 26.4 | 4.875 | 44.25 | 2.74 | 2.725 | 2.968 | 229.7 | 0.59 | 50.0 | 82.98 | -11.94 | 137.89 | 6.1 | 6.1 | 0.99 | 0.6 | 0.243 | 2.478 | 32.86 | 39.6
589 | 2021/12/27 | 15:37:25 | 26.4 | 4.875 | 44.25 | 2.74 | 2.725 | 2.968 | 229.7 | 0.59 | 50.0 | 83.3 | -11.94 | 137.89 | 6.1 | 6.1 | 0.99 | 0.6 | 0.243 | 2.478 | 32.86 | 39.45
590 | 2021/12/27 | 15:37:26 | 26.4 | 4.875 | 44.5 | 2.74 | 2.725 | 2.968 | 230.4 | 0.59 | 50.0 | 83.3 | -11.94 | 137.89 | 6.1 | 6.1 | 0.99 | 0.6 | 0.243 | 2.478 | 32.86 | 39.45
591 | 2021/12/27 | 15:37:26 | 26.4 | 4.875 | 44.5 | 2.74 | 2.725 | 2.965 | 230.4 | 0.59 | 50.0 | 83.3 | -11.8 | 137.89 | 6.1 | 6.1 | 0.99 | 0.61 | 0.24 | 2.447 | 32.45 | 38.96
592 | 2021/12/27 | 15:37:26 | 26.4 | 4.875 | 44.5 | 2.74 | 2.725 | 2.965 | 230.4 | 0.59 | 50.0 | 83.3 | -11.8 | 137.89 | 6.1 | 6.1 | 0.99 | 0.61 | 0.24 | 2.447 | 32.45 | 38.96
593 | 2021/12/27 | 15:37:27 | 26.4 | 4.875 | 44.5 | 2.74 | 2.725 | 2.97 | 230.4 | 0.59 | 50.0 | 83.3 | -11.8 | 136.71 | 6.1 | 5.9 | 0.99 | 0.61 | 0.245 | 2.498 | 33.12 | 39.76
594 | 2021/12/27 | 15:37:27 | 26.4 | 4.875 | 44.5 | 2.74 | 2.725 | 2.973 | 230.4 | 0.59 | 50.0 | 83.3 | -11.8 | 136.71 | 5.9 | 5.9 | 0.99 | 0.61 | 0.248 | 2.529 | 33.53 | 40.25
595 | 2021/12/27 | 15:37:27 | 26.4 | 4.906 | 44.75 | 2.74 | 2.725 | 2.97 | 230.4 | 0.59 | 50.0 | 83.3 | -11.8 | 136.71 | 5.9 | 5.9 | 0.99 | 0.61 | 0.245 | 2.498 | 33.33 | 40.01
596 | 2021/12/27 | 15:37:28 | 26.4 | 4.906 | 44.75 | 2.74 | 2.725 | 2.968 | 230.6 | 0.59 | 50.0 | 84.36 | -11.8 | 136.71 | 5.9 | 5.9 | 0.99 | 0.61 | 0.243 | 2.478 | 33.07 | 39.2
597 | 2021/12/27 | 15:37:28 | 26.4 | 4.906 | 44.75 | 2.74 | 2.725 | 2.97 | 230.6 | 0.6 | 50.0 | 84.36 | -11.8 | 136.71 | 5.9 | 5.9 | 0.99 | 0.61 | 0.245 | 2.498 | 33.33 | 39.51
598 | 2021/12/27 | 15:37:28 | 26.4 | 4.906 | 44.75 | 2.74 | 2.725 | 2.968 | 230.6 | 0.6 | 50.0 | 84.36 | -11.83 | 136.71 | 5.9 | 5.9 | 0.99 | 0.6 | 0.243 | 2.478 | 33.07 | 39.2
599 | 2021/12/27 | 15:37:29 | 26.4 | 4.906 | 44.75 | 2.74 | 2.725 | 2.965 | 230.6 | 0.6 | 50.0 | 84.36 | -11.83 | 136.71 | 5.9 | 5.9 | 0.99 | 0.6 | 0.24 | 2.447 | 32.65 | 38.7
600 | 2021/12/27 | 15:37:29 | 26.4 | 4.906 | 45.0 | 2.75 | 2.725 | 2.97 | 230.6 | 0.6 | 50.0 | 84.36 | -11.83 | 138.19 | 5.9 | 5.9 | 0.99 | 0.6 | 0.245 | 2.498 | 33.33 | 39.51
601 | 2021/12/27 | 15:37:29 | 26.4 | 4.906 | 45.0 | 2.73 | 2.725 | 2.962 | 230.6 | 0.6 | 50.0 | 84.36 | -11.83 | 138.19 | 5.9 | 5.9 | 0.99 | 0.6 | 0.237 | 2.417 | 32.25 | 38.23
602 | 2021/12/27 | 15:37:30 | 26.4 | 4.938 | 45.0 | 2.73 | 2.725 | 2.962 | 230.6 | 0.6 | 50.0 | 85.03 | -11.83 | 138.19 | 5.9 | 5.9 | 0.99 | 0.6 | 0.237 | 2.417 | 32.46 | 38.17
603 | 2021/12/27 | 15:37:30 | 26.4 | 4.938 | 45.0 | 2.73 | 2.725 | 2.968 | 229.2 | 2.29 | 50.0 | 85.03 | -11.83 | 138.19 | 5.9 | 5.9 | 0.99 | 0.6 | 0.243 | 2.478 | 33.28 | 39.14
604 | 2021/12/27 | 15:37:30 | 26.4 | 4.938 | 45.0 | 2.73 | 2.725 | 2.968 | 229.2 | 0.61 | 50.0 | 85.03 | -11.83 | 138.19 | 5.9 | 5.9 | 0.99 | 0.6 | 0.243 | 2.478 | 33.28 | 39.14
605 | 2021/12/27 | 15:37:31 | 26.4 | 4.938 | 45.25 | 2.73 | 2.722 | 2.973 | 229.2 | 0.61 | 50.0 | 85.03 | -12.12 | 138.19 | 5.9 | 5.9 | 0.99 | 0.61 | 0.251 | 2.559 | 34.37 | 40.42
606 | 2021/12/27 | 15:37:31 | 26.4 | 4.938 | 45.25 | 2.73 | 2.722 | 2.965 | 229.2 | 0.61 | 50.0 | 85.03 | -12.12 | 138.36 | 5.9 | 5.9 | 0.99 | 0.61 | 0.243 | 2.478 | 33.28 | 39.14
607 | 2021/12/27 | 15:37:31 | 26.5 | 4.938 | 45.25 | 2.73 | 2.722 | 2.962 | 229.2 | 0.61 | 50.0 | 85.03 | -12.12 | 138.36 | 5.9 | 6.2 | 0.99 | 0.61 | 0.24 | 2.447 | 32.87 | 38.66
608 | 2021/12/27 | 15:37:32 | 26.5 | 4.938 | 45.25 | 2.73 | 2.722 | 2.962 | 229.2 | 0.61 | 50.0 | 85.03 | -12.12 | 138.36 | 5.9 | 6.2 | 0.99 | 0.61 | 0.24 | 2.447 | 32.87 | 38.66
609 | 2021/12/27 | 15:37:32 | 26.5 | 4.969 | 45.25 | 2.73 | 2.722 | 2.965 | 229.2 | 0.61 | 50.0 | 84.35 | -12.12 | 138.36 | 5.9 | 6.2 | 0.99 | 0.61 | 0.243 | 2.478 | 33.49 | 39.7
610 | 2021/12/27 | 15:37:32 | 26.5 | 4.969 | 45.5 | 2.74 | 2.725 | 2.965 | 230.1 | 0.6 | 50.0 | 84.35 | -12.12 | 138.36 | 5.9 | 6.2 | 0.99 | 0.61 | 0.24 | 2.447 | 33.07 | 39.21
611 | 2021/12/27 | 15:37:33 | 26.5 | 4.969 | 45.5 | 2.74 | 2.725 | 2.957 | 230.1 | 0.6 | 49.99 | 84.35 | -10.97 | 138.36 | 5.9 | 6.2 | 0.99 | 0.61 | 0.232 | 2.366 | 31.98 | 37.91
612 | 2021/12/27 | 15:37:33 | 26.5 | 4.969 | 45.5 | 2.73 | 2.725 | 2.962 | 230.1 | 0.6 | 49.99 | 84.35 | -10.97 | 138.36 | 5.9 | 6.2 | 0.99 | 0.61 | 0.237 | 2.417 | 32.67 | 38.73
613 | 2021/12/27 | 15:37:34 | 26.5 | 4.969 | 45.5 | 2.73 | 2.725 | 2.962 | 230.1 | 0.6 | 49.99 | 84.35 | -10.97 | 138.13 | 5.9 | 6.2 | 0.99 | 0.61 | 0.237 | 2.417 | 32.67 | 38.73
614 | 2021/12/27 | 15:37:34 | 26.5 | 4.969 | 45.5 | 2.73 | 2.725 | 2.965 | 230.1 | 0.6 | 49.99 | 84.35 | -10.97 | 138.13 | 5.9 | 5.9 | 0.99 | 0.61 | 0.24 | 2.447 | 33.07 | 39.21
615 | 2021/12/27 | 15:37:34 | 26.5 | 4.969 | 45.75 | 2.73 | 2.725 | 2.968 | 230.1 | 0.6 | 49.99 | 84.35 | -10.97 | 138.13 | 5.9 | 5.9 | 0.99 | 0.61 | 0.243 | 2.478 | 33.49 | 39.7
616 | 2021/12/27 | 15:37:35 | 26.5 | 5.0 | 45.75 | 2.73 | 2.725 | 2.957 | 229.4 | 0.6 | 49.99 | 83.22 | -10.97 | 138.13 | 5.9 | 5.9 | 0.99 | 0.61 | 0.232 | 2.366 | 32.18 | 38.67
617 | 2021/12/27 | 15:37:35 | 26.5 | 5.0 | 45.75 | 2.73 | 2.722 | 2.96 | 229.4 | 0.6 | 49.99 | 83.22 | -10.97 | 138.13 | 5.9 | 5.9 | 0.99 | 0.61 | 0.238 | 2.427 | 33.01 | 39.67
618 | 2021/12/27 | 15:37:35 | 26.5 | 5.0 | 45.75 | 2.72 | 2.722 | 2.957 | 229.4 | 0.6 | 49.99 | 83.22 | -11.3 | 138.13 | 5.9 | 5.9 | 0.99 | 0.61 | 0.235 | 2.396 | 32.59 | 39.16
619 | 2021/12/27 | 15:37:36 | 26.5 | 5.0 | 45.75 | 2.73 | 2.722 | 2.96 | 229.4 | 0.6 | 49.99 | 83.22 | -11.3 | 138.13 | 5.9 | 5.9 | 0.99 | 0.61 | 0.238 | 2.427 | 33.01 | 39.67
620 | 2021/12/27 | 15:37:36 | 26.5 | 5.0 | 46.0 | 2.73 | 2.722 | 2.965 | 229.4 | 0.6 | 49.99 | 83.22 | -11.3 | 139.65 | 5.9 | 6.3 | 0.99 | 0.61 | 0.243 | 2.478 | 33.7 | 40.5
621 | 2021/12/27 | 15:37:36 | 26.5 | 5.0 | 46.0 | 2.72 | 2.725 | 2.96 | 229.4 | 0.6 | 49.99 | 83.22 | -11.3 | 139.65 | 6.3 | 6.3 | 0.99 | 0.61 | 0.235 | 2.396 | 32.59 | 39.16
622 | 2021/12/27 | 15:37:37 | 26.4 | 5.031 | 46.0 | 2.73 | 2.725 | 2.96 | 229.4 | 0.6 | 49.99 | 85.21 | -11.3 | 139.65 | 6.3 | 6.3 | 0.99 | 0.61 | 0.235 | 2.396 | 32.79 | 38.48
623 | 2021/12/27 | 15:37:37 | 26.4 | 5.031 | 46.0 | 2.73 | 2.725 | 2.962 | 230.2 | 2.3 | 49.99 | 85.21 | -11.3 | 139.65 | 6.3 | 6.3 | 0.99 | 0.61 | 0.237 | 2.417 | 33.08 | 38.82
624 | 2021/12/27 | 15:37:37 | 26.4 | 5.031 | 46.0 | 2.72 | 2.722 | 2.96 | 230.2 | 0.61 | 49.99 | 85.21 | -11.3 | 139.65 | 6.3 | 6.3 | 0.99 | 0.61 | 0.238 | 2.427 | 33.21 | 38.97
625 | 2021/12/27 | 15:37:38 | 26.4 | 5.031 | 46.25 | 2.72 | 2.722 | 2.96 | 230.2 | 0.61 | 49.99 | 85.21 | -12.77 | 139.65 | 6.3 | 6.3 | 0.99 | 0.61 | 0.238 | 2.427 | 33.21 | 38.97
626 | 2021/12/27 | 15:37:38 | 26.4 | 5.031 | 46.25 | 2.73 | 2.725 | 2.957 | 230.2 | 0.61 | 49.99 | 85.21 | -12.77 | 138.52 | 6.3 | 6.3 | 0.99 | 0.61 | 0.232 | 2.366 | 32.38 | 38.0
627 | 2021/12/27 | 15:37:38 | 26.4 | 5.031 | 46.25 | 2.73 | 2.725 | 2.957 | 230.2 | 0.61 | 49.99 | 85.21 | -12.77 | 138.52 | 6.3 | 6.8 | 0.99 | 0.61 | 0.232 | 2.366 | 32.38 | 38.0
628 | 2021/12/27 | 15:37:39 | 26.4 | 5.031 | 46.25 | 2.72 | 2.722 | 2.957 | 230.2 | 0.61 | 49.99 | 85.21 | -12.77 | 138.52 | 6.8 | 6.8 | 0.99 | 0.61 | 0.235 | 2.396 | 32.79 | 38.48
629 | 2021/12/27 | 15:37:39 | 26.4 | 5.031 | 46.25 | 2.72 | 2.722 | 2.957 | 230.2 | 0.61 | 49.99 | 83.77 | -12.77 | 138.52 | 6.8 | 6.8 | 0.99 | 0.61 | 0.235 | 2.396 | 32.79 | 39.14
630 | 2021/12/27 | 15:37:39 | 26.4 | 5.031 | 46.5 | 2.73 | 2.725 | 2.957 | 229.6 | 0.59 | 49.99 | 83.77 | -12.77 | 138.52 | 6.8 | 6.8 | 0.99 | 0.61 | 0.232 | 2.366 | 32.38 | 38.65
631 | 2021/12/27 | 15:37:40 | 26.4 | 5.031 | 46.5 | 2.72 | 2.725 | 2.95 | 229.6 | 0.59 | 49.99 | 83.77 | -13.0 | 138.52 | 6.8 | 6.8 | 0.99 | 0.61 | 0.225 | 2.294 | 31.39 | 37.47
632 | 2021/12/27 | 15:37:40 | 26.4 | 5.031 | 46.5 | 2.71 | 2.725 | 2.952 | 229.6 | 0.59 | 49.99 | 83.77 | -13.0 | 138.52 | 6.8 | 6.8 | 0.99 | 0.61 | 0.227 | 2.315 | 31.68 | 37.82
633 | 2021/12/27 | 15:37:40 | 26.4 | 5.031 | 46.5 | 2.72 | 2.725 | 2.955 | 229.6 | 0.59 | 49.99 | 83.77 | -13.0 | 137.44 | 6.8 | 6.8 | 0.99 | 0.61 | 0.23 | 2.345 | 32.09 | 38.31
634 | 2021/12/27 | 15:37:41 | 26.4 | 5.031 | 46.5 | 2.71 | 2.722 | 2.952 | 229.6 | 0.59 | 49.99 | 83.77 | -13.0 | 137.44 | 6.8 | 6.8 | 0.99 | 0.61 | 0.23 | 2.345 | 32.09 | 38.31
635 | 2021/12/27 | 15:37:41 | 26.4 | 5.031 | 46.75 | 2.71 | 2.722 | 2.955 | 229.6 | 0.59 | 49.99 | 83.77 | -13.0 | 137.44 | 6.8 | 6.8 | 0.99 | 0.61 | 0.233 | 2.376 | 32.51 | 38.81
636 | 2021/12/27 | 15:37:41 | 26.4 | 5.063 | 46.75 | 2.72 | 2.722 | 2.957 | 229.6 | 0.59 | 49.99 | 83.14 | -13.0 | 137.44 | 6.8 | 6.8 | 0.99 | 0.61 | 0.235 | 2.396 | 33.0 | 39.69
637 | 2021/12/27 | 15:37:42 | 26.4 | 5.063 | 46.75 | 2.72 | 2.725 | 2.955 | 230.4 | 0.6 | 49.99 | 83.14 | -13.0 | 137.44 | 6.8 | 6.8 | 0.99 | 0.61 | 0.23 | 2.345 | 32.29 | 38.84
638 | 2021/12/27 | 15:37:42 | 26.4 | 5.063 | 46.75 | 2.72 | 2.722 | 2.955 | 230.4 | 0.6 | 49.99 | 83.14 | -13.21 | 137.44 | 6.8 | 6.8 | 0.99 | 0.62 | 0.233 | 2.376 | 32.72 | 39.36
639 | 2021/12/27 | 15:37:42 | 26.4 | 5.063 | 46.75 | 2.72 | 2.725 | 2.957 | 230.4 | 0.6 | 49.99 | 83.14 | -13.21 | 137.44 | 6.8 | 6.8 | 0.99 | 0.62 | 0.232 | 2.366 | 32.58 | 39.19
640 | 2021/12/27 | 15:37:43 | 26.4 | 5.063 | 47.0 | 2.71 | 2.725 | 2.955 | 230.4 | 0.6 | 49.99 | 83.14 | -13.21 | 135.25 | 6.8 | 7.2 | 0.99 | 0.62 | 0.23 | 2.345 | 32.29 | 38.84
641 | 2021/12/27 | 15:37:43 | 26.4 | 5.063 | 47.0 | 2.72 | 2.722 | 2.957 | 230.4 | 0.6 | 49.99 | 83.14 | -13.21 | 135.25 | 7.2 | 7.2 | 0.99 | 0.62 | 0.235 | 2.396 | 33.0 | 39.69
642 | 2021/12/27 | 15:37:43 | 26.4 | 5.094 | 47.0 | 2.71 | 2.722 | 2.952 | 230.4 | 0.6 | 49.99 | 83.14 | -13.21 | 135.25 | 7.2 | 7.2 | 0.99 | 0.62 | 0.23 | 2.345 | 32.49 | 39.08
643 | 2021/12/27 | 15:37:44 | 26.4 | 5.094 | 47.0 | 2.72 | 2.725 | 2.955 | 229.5 | 0.6 | 49.99 | 84.54 | -13.21 | 135.25 | 7.2 | 7.2 | 0.99 | 0.62 | 0.23 | 2.345 | 32.49 | 38.43
644 | 2021/12/27 | 15:37:44 | 26.4 | 5.094 | 47.0 | 2.71 | 2.725 | 2.957 | 229.5 | 0.59 | 49.99 | 84.54 | -13.21 | 135.25 | 7.2 | 7.2 | 0.99 | 0.62 | 0.232 | 2.366 | 32.78 | 38.77
645 | 2021/12/27 | 15:37:45 | 26.4 | 5.094 | 47.25 | 2.71 | 2.722 | 2.957 | 229.5 | 0.59 | 49.99 | 84.54 | -13.46 | 135.25 | 7.2 | 7.2 | 0.99 | 0.62 | 0.235 | 2.396 | 33.2 | 39.27
646 | 2021/12/27 | 15:37:45 | 26.4 | 5.094 | 47.25 | 2.71 | 2.722 | 2.955 | 229.5 | 0.59 | 49.99 | 84.54 | -13.46 | 136.75 | 7.2 | 7.2 | 0.99 | 0.62 | 0.233 | 2.376 | 32.92 | 38.94
647 | 2021/12/27 | 15:37:45 | 26.5 | 5.094 | 47.25 | 2.72 | 2.725 | 2.957 | 229.5 | 0.59 | 49.99 | 84.54 | -13.46 | 136.75 | 7.2 | 6.9 | 0.99 | 0.62 | 0.232 | 2.366 | 32.78 | 38.77
648 | 2021/12/27 | 15:37:46 | 26.5 | 5.094 | 47.25 | 2.71 | 2.725 | 2.95 | 229.5 | 0.59 | 49.99 | 84.54 | -13.46 | 136.75 | 6.9 | 6.9 | 0.99 | 0.62 | 0.225 | 2.294 | 31.78 | 37.59
649 | 2021/12/27 | 15:37:46 | 26.6 | 5.094 | 47.25 | 2.74 | 2.722 | 2.96 | 229.5 | 0.59 | 49.99 | 85.67 | -13.46 | 136.75 | 6.9 | 6.9 | 0.99 | 0.62 | 0.238 | 2.427 | 33.63 | 39.26
650 | 2021/12/27 | 15:37:46 | 26.6 | 5.094 | 47.5 | 2.72 | 2.722 | 2.955 | 229.5 | 0.6 | 49.99 | 85.67 | -13.46 | 136.75 | 6.9 | 6.9 | 0.99 | 0.62 | 0.233 | 2.376 | 32.92 | 38.43
651 | 2021/12/27 | 15:37:47 | 26.6 | 5.094 | 47.5 | 2.71 | 2.722 | 2.955 | 229.5 | 0.6 | 50.0 | 85.67 | -13.29 | 136.75 | 6.9 | 6.9 | 0.99 | 0.62 | 0.233 | 2.376 | 32.92 | 38.43
652 | 2021/12/27 | 15:37:47 | 26.6 | 5.094 | 47.5 | 2.72 | 2.725 | 2.955 | 229.5 | 0.6 | 50.0 | 85.67 | -13.29 | 136.75 | 6.9 | 6.9 | 0.99 | 0.62 | 0.23 | 2.345 | 32.49 | 37.92
653 | 2021/12/27 | 15:37:47 | 26.6 | 5.094 | 47.5 | 2.72 | 2.725 | 2.952 | 229.5 | 0.6 | 50.0 | 85.67 | -13.29 | 137.03 | 6.9 | 6.9 | 0.99 | 0.62 | 0.227 | 2.315 | 32.08 | 37.45
654 | 2021/12/27 | 15:37:48 | 26.6 | 5.094 | 47.5 | 2.71 | 2.722 | 2.957 | 229.5 | 0.6 | 50.0 | 85.67 | -13.29 | 137.03 | 6.9 | 7.1 | 0.99 | 0.62 | 0.235 | 2.396 | 33.2 | 38.75
655 | 2021/12/27 | 15:37:48 | 26.6 | 5.094 | 47.75 | 2.71 | 2.725 | 2.952 | 229.5 | 0.6 | 50.0 | 85.67 | -13.29 | 137.03 | 7.1 | 7.1 | 0.99 | 0.62 | 0.227 | 2.315 | 32.08 | 37.45
656 | 2021/12/27 | 15:37:48 | 26.6 | 5.125 | 47.75 | 2.71 | 2.722 | 2.952 | 229.5 | 0.6 | 50.0 | 85.22 | -13.29 | 137.03 | 7.1 | 7.1 | 0.99 | 0.62 | 0.23 | 2.345 | 32.69 | 38.36
657 | 2021/12/27 | 15:37:49 | 26.6 | 5.125 | 47.75 | 2.71 | 2.725 | 2.952 | 229.3 | 0.6 | 50.0 | 85.22 | -13.29 | 137.03 | 7.1 | 7.1 | 0.99 | 0.62 | 0.227 | 2.315 | 32.27 | 37.87
658 | 2021/12/27 | 15:37:49 | 26.6 | 5.125 | 47.75 | 2.71 | 2.722 | 2.95 | 229.3 | 0.6 | 50.0 | 85.22 | -13.49 | 137.03 | 7.1 | 7.1 | 0.99 | 0.62 | 0.228 | 2.325 | 32.41 | 38.03
659 | 2021/12/27 | 15:37:49 | 26.6 | 5.125 | 47.75 | 2.71 | 2.725 | 2.952 | 229.3 | 0.6 | 50.0 | 85.22 | -13.49 | 137.03 | 7.1 | 7.1 | 0.99 | 0.62 | 0.227 | 2.315 | 32.27 | 37.87
660 | 2021/12/27 | 15:37:50 | 26.5 | 5.125 | 48.0 | 2.71 | 2.725 | 2.955 | 229.3 | 0.6 | 50.0 | 85.22 | -13.49 | 140.2 | 7.1 | 7.0 | 0.99 | 0.62 | 0.23 | 2.345 | 32.69 | 38.36
661 | 2021/12/27 | 15:37:50 | 26.4 | 5.125 | 48.0 | 2.71 | 2.722 | 2.95 | 229.3 | 0.6 | 50.0 | 85.22 | -13.49 | 140.2 | 7.0 | 7.0 | 0.99 | 0.62 | 0.228 | 2.325 | 32.41 | 38.03
662 | 2021/12/27 | 15:37:50 | 26.4 | 5.125 | 48.0 | 2.71 | 2.722 | 2.95 | 229.3 | 0.6 | 50.0 | 85.22 | -13.49 | 140.2 | 7.0 | 7.0 | 0.99 | 0.62 | 0.228 | 2.325 | 32.41 | 38.03
663 | 2021/12/27 | 15:37:51 | 26.4 | 5.125 | 48.0 | 2.7 | 2.722 | 2.952 | 229.9 | 0.6 | 50.0 | 85.92 | -13.49 | 140.2 | 7.0 | 7.0 | 0.99 | 0.62 | 0.23 | 2.345 | 32.69 | 38.05
664 | 2021/12/27 | 15:37:51 | 26.4 | 5.125 | 48.0 | 2.71 | 2.722 | 2.95 | 229.9 | 0.61 | 50.0 | 85.92 | -13.49 | 140.2 | 7.0 | 7.0 | 0.99 | 0.62 | 0.228 | 2.325 | 32.41 | 37.72
665 | 2021/12/27 | 15:37:51 | 26.4 | 5.125 | 48.25 | 2.71 | 2.722 | 2.957 | 229.9 | 0.61 | 50.0 | 85.92 | -13.52 | 140.2 | 7.0 | 7.0 | 0.99 | 0.61 | 0.235 | 2.396 | 33.4 | 38.87
666 | 2021/12/27 | 15:37:52 | 26.4 | 5.125 | 48.25 | 2.7 | 2.722 | 2.95 | 229.9 | 0.61 | 50.0 | 85.92 | -13.52 | 140.2 | 7.0 | 7.0 | 0.99 | 0.61 | 0.228 | 2.325 | 32.41 | 37.72
667 | 2021/12/27 | 15:37:52 | 26.4 | 5.125 | 48.25 | 2.71 | 2.725 | 2.95 | 229.9 | 0.61 | 50.0 | 85.92 | -13.52 | 139.44 | 7.0 | 7.4 | 0.99 | 0.61 | 0.225 | 2.294 | 31.98 | 37.22
668 | 2021/12/27 | 15:37:52 | 26.4 | 5.125 | 48.25 | 2.71 | 2.722 | 2.955 | 229.9 | 0.61 | 50.0 | 85.92 | -13.52 | 139.44 | 7.4 | 7.4 | 0.99 | 0.61 | 0.233 | 2.376 | 33.12 | 38.55
669 | 2021/12/27 | 15:37:53 | 26.4 | 5.156 | 48.25 | 2.71 | 2.725 | 2.95 | 229.9 | 0.61 | 50.0 | 85.67 | -13.52 | 139.44 | 7.4 | 7.4 | 0.99 | 0.61 | 0.225 | 2.294 | 32.17 | 37.55
670 | 2021/12/27 | 15:37:53 | 26.4 | 5.156 | 48.5 | 2.71 | 2.722 | 2.952 | 230.5 | 2.31 | 50.0 | 85.67 | -13.52 | 139.44 | 7.4 | 7.4 | 0.99 | 0.61 | 0.23 | 2.345 | 32.89 | 38.39
671 | 2021/12/27 | 15:37:53 | 26.4 | 5.156 | 48.5 | 2.71 | 2.722 | 2.95 | 230.5 | 0.6 | 50.0 | 85.67 | -13.52 | 139.44 | 7.4 | 7.4 | 0.99 | 0.61 | 0.228 | 2.325 | 32.61 | 38.06
672 | 2021/12/27 | 15:37:54 | 26.4 | 5.156 | 48.5 | 2.71 | 2.722 | 2.945 | 230.5 | 0.6 | 50.0 | 85.67 | -13.32 | 139.44 | 7.4 | 7.4 | 0.99 | 0.62 | 0.223 | 2.274 | 31.89 | 37.22
673 | 2021/12/27 | 15:37:54 | 26.4 | 5.156 | 48.5 | 2.71 | 2.725 | 2.952 | 230.5 | 0.6 | 50.0 | 85.67 | -13.32 | 138.08 | 7.4 | 7.4 | 0.99 | 0.62 | 0.227 | 2.315 | 32.47 | 37.9
674 | 2021/12/27 | 15:37:54 | 26.4 | 5.156 | 48.5 | 2.71 | 2.722 | 2.952 | 230.5 | 0.6 | 50.0 | 85.67 | -13.32 | 138.08 | 7.4 | 7.1 | 0.99 | 0.62 | 0.23 | 2.345 | 32.89 | 38.39
675 | 2021/12/27 | 15:37:55 | 26.4 | 5.156 | 48.75 | 2.71 | 2.725 | 2.95 | 230.5 | 0.6 | 50.0 | 85.67 | -13.32 | 138.08 | 6.6 | 7.1 | 0.99 | 0.62 | 0.225 | 2.294 | 32.17 | 37.55
676 | 2021/12/27 | 15:37:55 | 26.4 | 5.188 | 48.75 | 2.71 | 2.722 | 2.952 | 230.5 | 0.6 | 50.0 | 86.29 | -13.32 | 138.08 | 6.6 | 7.1 | 0.99 | 0.62 | 0.23 | 2.345 | 33.09 | 38.35
677 | 2021/12/27 | 15:37:55 | 26.4 | 5.188 | 48.75 | 2.7 | 2.722 | 2.947 | 229.9 | 0.6 | 50.0 | 86.29 | -13.32 | 138.08 | 6.6 | 7.1 | 0.99 | 0.62 | 0.225 | 2.294 | 32.37 | 37.51
678 | 2021/12/27 | 15:37:56 | 26.4 | 5.188 | 48.75 | 2.7 | 2.722 | 2.952 | 229.9 | 0.6 | 50.0 | 86.29 | -12.17 | 138.08 | 6.6 | 7.1 | 0.99 | 0.62 | 0.23 | 2.345 | 33.09 | 38.35
679 | 2021/12/27 | 15:37:56 | 26.4 | 5.188 | 48.75 | 2.7 | 2.722 | 2.95 | 229.9 | 0.6 | 50.0 | 86.29 | -12.17 | 138.08 | 6.6 | 7.1 | 0.99 | 0.62 | 0.228 | 2.325 | 32.81 | 38.02
680 | 2021/12/27 | 15:37:56 | 26.4 | 5.188 | 49.0 | 2.7 | 2.725 | 2.945 | 229.9 | 0.6 | 50.0 | 86.29 | -12.17 | 139.08 | 6.6 | 7.1 | 0.99 | 0.62 | 0.22 | 2.243 | 31.65 | 36.68
681 | 2021/12/27 | 15:37:57 | 26.4 | 5.188 | 49.0 | 2.7 | 2.722 | 2.945 | 229.9 | 0.6 | 50.0 | 86.29 | -12.17 | 139.08 | 6.6 | 6.4 | 0.99 | 0.62 | 0.223 | 2.274 | 32.09 | 37.19
682 | 2021/12/27 | 15:37:57 | 26.4 | 5.188 | 49.0 | 2.7 | 2.722 | 2.947 | 229.9 | 0.6 | 50.0 | 86.29 | -12.17 | 139.08 | 6.4 | 6.4 | 0.99 | 0.62 | 0.225 | 2.294 | 32.37 | 37.51
683 | 2021/12/27 | 15:37:57 | 26.4 | 5.188 | 49.0 | 2.7 | 2.725 | 2.95 | 229.9 | 0.6 | 50.0 | 85.72 | -12.17 | 139.08 | 6.4 | 6.4 | 0.99 | 0.62 | 0.225 | 2.294 | 32.37 | 37.76
684 | 2021/12/27 | 15:37:58 | 26.4 | 5.188 | 49.0 | 2.71 | 2.725 | 2.952 | 230.8 | 0.61 | 50.0 | 85.72 | -12.17 | 139.08 | 6.4 | 6.4 | 0.99 | 0.62 | 0.227 | 2.315 | 32.67 | 38.11
685 | 2021/12/27 | 15:37:58 | 26.4 | 5.188 | 49.25 | 2.71 | 2.722 | 2.945 | 230.8 | 0.61 | 50.0 | 85.72 | -12.61 | 139.08 | 6.4 | 6.4 | 0.99 | 0.62 | 0.223 | 2.274 | 32.09 | 37.44
686 | 2021/12/27 | 15:37:59 | 26.4 | 5.188 | 49.25 | 2.7 | 2.722 | 2.95 | 230.8 | 0.61 | 50.0 | 85.72 | -12.61 | 139.08 | 6.4 | 6.4 | 0.99 | 0.62 | 0.228 | 2.325 | 32.81 | 38.28
687 | 2021/12/27 | 15:37:59 | 26.4 | 5.188 | 49.25 | 2.7 | 2.722 | 2.95 | 230.8 | 0.61 | 50.0 | 85.72 | -12.61 | 140.11 | 6.4 | 6.5 | 0.99 | 0.62 | 0.228 | 2.325 | 32.81 | 38.28
688 | 2021/12/27 | 15:37:59 | 26.4 | 5.188 | 49.25 | 2.7 | 2.722 | 2.945 | 230.8 | 0.61 | 50.0 | 85.72 | -12.61 | 140.11 | 6.5 | 6.5 | 0.99 | 0.62 | 0.223 | 2.274 | 32.09 | 37.44
689 | 2021/12/27 | 15:37:59 | 26.4 | 5.188 | 49.25 | 2.7 | 2.722 | 2.945 | 230.8 | 0.61 | 50.0 | 85.72 | -12.61 | 140.11 | 6.5 | 6.5 | 0.99 | 0.62 | 0.223 | 2.274 | 32.09 | 37.44
690 | 2021/12/27 | 15:38:00 | 26.4 | 5.219 | 49.5 | 2.7 | 2.725 | 2.95 | 229.9 | 0.61 | 50.0 | 86.26 | -12.61 | 140.11 | 6.5 | 6.5 | 0.99 | 0.62 | 0.225 | 2.294 | 32.56 | 37.75
691 | 2021/12/27 | 15:38:00 | 26.4 | 5.219 | 49.5 | 2.71 | 2.725 | 2.952 | 229.9 | 0.61 | 50.0 | 86.26 | -12.61 | 140.11 | 6.5 | 6.5 | 0.99 | 0.62 | 0.227 | 2.315 | 32.86 | 38.09
692 | 2021/12/27 | 15:38:01 | 26.4 | 5.219 | 49.5 | 2.71 | 2.725 | 2.95 | 229.9 | 0.61 | 50.0 | 86.26 | -13.36 | 140.11 | 6.5 | 6.5 | 0.99 | 0.62 | 0.225 | 2.294 | 32.56 | 37.75
693 | 2021/12/27 | 15:38:01 | 26.4 | 5.219 | 49.5 | 2.7 | 2.722 | 2.945 | 229.9 | 0.61 | 50.0 | 86.26 | -13.36 | 140.11 | 6.5 | 6.5 | 0.99 | 0.62 | 0.223 | 2.274 | 32.28 | 37.42
694 | 2021/12/27 | 15:38:01 | 26.4 | 5.219 | 49.5 | 2.71 | 2.725 | 2.952 | 229.9 | 0.61 | 50.0 | 86.26 | -13.36 | 139.61 | 6.5 | 7.0 | 0.99 | 0.62 | 0.227 | 2.315 | 32.86 | 38.09
695 | 2021/12/27 | 15:38:02 | 26.4 | 5.219 | 49.75 | 2.7 | 2.722 | 2.95 | 229.9 | 0.61 | 50.0 | 86.26 | -13.36 | 139.61 | 6.9 | 7.0 | 0.99 | 0.62 | 0.228 | 2.325 | 33.0 | 38.26
696 | 2021/12/27 | 15:38:02 | 26.4 | 5.25 | 49.75 | 2.7 | 2.722 | 2.943 | 229.9 | 0.61 | 50.0 | 86.32 | -13.36 | 139.61 | 6.9 | 7.0 | 0.99 | 0.62 | 0.221 | 2.253 | 32.17 | 37.27
697 | 2021/12/27 | 15:38:02 | 26.4 | 5.25 | 49.75 | 2.7 | 2.725 | 2.947 | 230.4 | 2.3 | 50.0 | 86.32 | -13.36 | 139.61 | 6.9 | 7.0 | 0.99 | 0.62 | 0.222 | 2.264 | 32.33 | 37.45
698 | 2021/12/27 | 15:38:03 | 26.4 | 5.25 | 49.75 | 2.71 | 2.722 | 2.945 | 230.4 | 0.61 | 50.0 | 86.32 | -13.36 | 139.61 | 6.9 | 7.0 | 0.99 | 0.62 | 0.223 | 2.274 | 32.47 | 37.62
699 | 2021/12/27 | 15:38:03 | 26.4 | 5.25 | 49.75 | 2.7 | 2.725 | 2.95 | 230.4 | 0.61 | 50.0 | 86.32 | -12.69 | 139.61 | 6.9 | 7.0 | 0.99 | 0.62 | 0.225 | 2.294 | 32.76 | 37.95
700 | 2021/12/27 | 15:38:03 | 26.4 | 5.25 | 50.0 | 2.7 | 2.725 | 2.95 | 230.4 | 0.61 | 50.0 | 86.32 | -12.69 | 140.82 | 6.9 | 7.0 | 0.99 | 0.62 | 0.225 | 2.294 | 32.76 | 37.95
701 | 2021/12/27 | 15:38:04 | 26.4 | 5.25 | 50.0 | 2.7 | 2.722 | 2.94 | 230.4 | 0.61 | 50.0 | 86.32 | -12.69 | 140.82 | 6.9 | 6.1 | 0.99 | 0.62 | 0.218 | 2.223 | 31.74 | 36.77
702 | 2021/12/27 | 15:38:04 | 26.4 | 5.25 | 50.0 | 2.69 | 2.725 | 2.945 | 230.4 | 0.61 | 50.0 | 86.32 | -12.69 | 140.82 | 6.1 | 6.1 | 0.99 | 0.62 | 0.22 | 2.243 | 32.03 | 37.11
703 | 2021/12/27 | 15:38:04 | 26.4 | 5.25 | 50.0 | 2.69 | 2.722 | 2.94 | 230.4 | 0.61 | 50.0 | 87.21 | -12.69 | 140.82 | 6.1 | 6.1 | 0.99 | 0.62 | 0.218 | 2.223 | 31.74 | 36.39
704 | 2021/12/27 | 15:38:05 | 26.4 | 5.25 | 50.0 | 2.7 | 2.722 | 2.94 | 230.7 | 2.31 | 50.0 | 87.21 | -12.69 | 140.82 | 6.1 | 6.1 | 0.99 | 0.62 | 0.218 | 2.223 | 31.74 | 36.39
705 | 2021/12/27 | 15:38:05 | 26.4 | 5.25 | 50.25 | 2.7 | 2.722 | 2.947 | 230.7 | 0.62 | 50.0 | 87.21 | -12.69 | 140.82 | 6.1 | 6.1 | 0.99 | 0.62 | 0.225 | 2.294 | 32.76 | 37.56
706 | 2021/12/27 | 15:38:05 | 26.4 | 5.25 | 50.25 | 2.7 | 2.722 | 2.945 | 230.7 | 0.62 | 50.0 | 87.21 | -12.55 | 140.82 | 6.1 | 6.1 | 0.99 | 0.6 | 0.223 | 2.274 | 32.47 | 37.23
707 | 2021/12/27 | 15:38:06 | 26.4 | 5.25 | 50.25 | 2.7 | 2.722 | 2.943 | 230.7 | 0.62 | 50.0 | 87.21 | -12.55 | 142.35 | 6.1 | 6.1 | 0.99 | 0.6 | 0.221 | 2.253 | 32.17 | 36.89
708 | 2021/12/27 | 15:38:06 | 26.4 | 5.25 | 50.25 | 2.7 | 2.725 | 2.947 | 230.7 | 0.62 | 50.0 | 87.21 | -12.55 | 142.35 | 6.1 | 6.5 | 0.99 | 0.6 | 0.222 | 2.264 | 32.33 | 37.07
709 | 2021/12/27 | 15:38:06 | 26.4 | 5.25 | 50.25 | 2.7 | 2.725 | 2.945 | 230.7 | 0.62 | 50.0 | 87.21 | -12.55 | 142.35 | 6.5 | 6.5 | 0.99 | 0.6 | 0.22 | 2.243 | 32.03 | 36.73
710 | 2021/12/27 | 15:38:07 | 26.4 | 5.281 | 50.5 | 2.69 | 2.725 | 2.947 | 230.7 | 0.62 | 50.0 | 86.43 | -12.55 | 142.35 | 6.5 | 6.5 | 0.99 | 0.6 | 0.222 | 2.264 | 32.52 | 37.63
711 | 2021/12/27 | 15:38:07 | 26.4 | 5.281 | 50.5 | 2.7 | 2.722 | 2.947 | 230.5 | 0.62 | 50.0 | 86.43 | -12.55 | 142.35 | 6.5 | 6.5 | 0.99 | 0.6 | 0.225 | 2.294 | 32.95 | 38.12
712 | 2021/12/27 | 15:38:07 | 26.4 | 5.281 | 50.5 | 2.7 | 2.722 | 2.943 | 230.5 | 0.62 | 50.0 | 86.43 | -13.06 | 142.35 | 6.5 | 6.5 | 0.99 | 0.6 | 0.221 | 2.253 | 32.36 | 37.44
713 | 2021/12/27 | 15:38:08 | 26.4 | 5.281 | 50.5 | 2.7 | 2.722 | 2.945 | 230.5 | 0.62 | 50.0 | 86.43 | -13.06 | 142.35 | 6.5 | 6.5 | 0.99 | 0.61 | 0.223 | 2.274 | 32.66 | 37.79
714 | 2021/12/27 | 15:38:08 | 26.4 | 5.281 | 50.5 | 2.7 | 2.725 | 2.945 | 230.5 | 0.62 | 50.0 | 86.43 | -13.06 | 142.2 | 6.5 | 6.9 | 0.99 | 0.61 | 0.22 | 2.243 | 32.22 | 37.28
715 | 2021/12/27 | 15:38:08 | 26.5 | 5.281 | 50.75 | 2.71 | 2.725 | 2.943 | 230.5 | 0.62 | 50.0 | 86.43 | -13.06 | 142.2 | 7.2 | 6.9 | 0.99 | 0.61 | 0.218 | 2.223 | 31.93 | 36.94
716 | 2021/12/27 | 15:38:09 | 26.5 | 5.281 | 50.75 | 2.7 | 2.722 | 2.95 | 230.5 | 0.62 | 50.0 | 86.56 | -13.06 | 142.2 | 7.2 | 6.9 | 0.99 | 0.61 | 0.228 | 2.325 | 33.4 | 38.59
717 | 2021/12/27 | 15:38:09 | 26.5 | 5.281 | 50.75 | 2.7 | 2.725 | 2.943 | 230.2 | 2.3 | 50.0 | 86.56 | -13.06 | 142.2 | 7.2 | 6.9 | 0.99 | 0.61 | 0.218 | 2.223 | 31.93 | 36.89
718 | 2021/12/27 | 15:38:09 | 26.5 | 5.281 | 50.75 | 2.7 | 2.722 | 2.945 | 230.2 | 0.62 | 50.01 | 86.56 | -13.06 | 142.2 | 7.2 | 6.9 | 0.99 | 0.61 | 0.223 | 2.274 | 32.66 | 37.73
719 | 2021/12/27 | 15:38:10 | 26.5 | 5.281 | 50.75 | 2.69 | 2.722 | 2.945 | 230.2 | 0.62 | 50.01 | 86.56 | -13.8 | 142.2 | 7.2 | 6.9 | 0.99 | 0.61 | 0.223 | 2.274 | 32.66 | 37.73
720 | 2021/12/27 | 15:38:10 | 26.5 | 5.281 | 51.0 | 2.7 | 2.725 | 2.94 | 230.2 | 0.62 | 50.01 | 86.56 | -13.8 | 141.13 | 7.2 | 6.9 | 0.99 | 0.61 | 0.215 | 2.192 | 31.49 | 36.38
721 | 2021/12/27 | 15:38:11 | 26.5 | 5.281 | 51.0 | 2.7 | 2.725 | 2.945 | 230.2 | 0.62 | 50.01 | 86.56 | -13.8 | 141.13 | 7.2 | 7.1 | 0.99 | 0.61 | 0.22 | 2.243 | 32.22 | 37.22
722 | 2021/12/27 | 15:38:11 | 26.5 | 5.281 | 51.0 | 2.69 | 2.725 | 2.943 | 230.2 | 0.62 | 50.01 | 86.56 | -13.8 | 141.13 | 7.1 | 7.1 | 0.99 | 0.61 | 0.218 | 2.223 | 31.93 | 36.89
723 | 2021/12/27 | 15:38:11 | 26.5 | 5.313 | 51.0 | 2.69 | 2.725 | 2.943 | 230.2 | 0.62 | 50.01 | 87.04 | -13.8 | 141.13 | 7.1 | 7.1 | 0.99 | 0.61 | 0.218 | 2.223 | 32.13 | 36.91
724 | 2021/12/27 | 15:38:12 | 26.5 | 5.313 | 51.0 | 2.69 | 2.722 | 2.945 | 230.3 | 2.3 | 50.01 | 87.04 | -13.8 | 141.13 | 7.1 | 7.1 | 0.99 | 0.61 | 0.223 | 2.274 | 32.86 | 37.75
725 | 2021/12/27 | 15:38:12 | 26.5 | 5.313 | 51.25 | 2.69 | 2.725 | 2.943 | 230.3 | 0.62 | 50.0 | 87.04 | -13.8 | 141.13 | 7.1 | 7.1 | 0.99 | 0.61 | 0.218 | 2.223 | 32.13 | 36.91
726 | 2021/12/27 | 15:38:12 | 26.5 | 5.313 | 51.25 | 2.69 | 2.722 | 2.943 | 230.3 | 0.62 | 50.0 | 87.04 | -13.98 | 141.13 | 7.1 | 7.1 | 0.99 | 0.61 | 0.221 | 2.253 | 32.56 | 37.41
727 | 2021/12/27 | 15:38:13 | 26.5 | 5.313 | 51.25 | 2.7 | 2.722 | 2.945 | 230.3 | 0.62 | 50.0 | 87.04 | -13.98 | 144.01 | 7.1 | 7.1 | 0.99 | 0.61 | 0.223 | 2.274 | 32.86 | 37.75
728 | 2021/12/27 | 15:38:13 | 26.5 | 5.313 | 51.25 | 2.69 | 2.725 | 2.943 | 230.3 | 0.62 | 50.0 | 87.04 | -13.98 | 144.01 | 7.1 | 7.0 | 0.99 | 0.61 | 0.218 | 2.223 | 32.13 | 36.91
729 | 2021/12/27 | 15:38:13 | 26.5 | 5.313 | 51.25 | 2.7 | 2.722 | 2.945 | 230.3 | 0.62 | 50.0 | 87.04 | -13.98 | 144.01 | 7.0 | 7.0 | 0.99 | 0.61 | 0.223 | 2.274 | 32.86 | 37.75
730 | 2021/12/27 | 15:38:14 | 26.5 | 5.313 | 51.5 | 2.69 | 2.722 | 2.945 | 230.3 | 0.62 | 50.0 | 87.86 | -13.98 | 144.01 | 7.0 | 7.0 | 0.99 | 0.61 | 0.223 | 2.274 | 32.86 | 37.4
731 | 2021/12/27 | 15:38:14 | 26.5 | 5.313 | 51.5 | 2.7 | 2.725 | 2.94 | 230.0 | 0.62 | 50.0 | 87.86 | -13.98 | 144.01 | 7.0 | 7.0 | 0.99 | 0.61 | 0.215 | 2.192 | 31.68 | 36.06
732 | 2021/12/27 | 15:38:14 | 26.5 | 5.313 | 51.5 | 2.69 | 2.722 | 2.945 | 230.0 | 0.62 | 49.99 | 87.86 | -13.39 | 144.01 | 7.0 | 7.0 | 0.99 | 0.62 | 0.223 | 2.274 | 32.86 | 37.4
733 | 2021/12/27 | 15:38:15 | 26.5 | 5.313 | 51.5 | 2.69 | 2.722 | 2.938 | 230.0 | 0.62 | 49.99 | 87.86 | -13.39 | 144.01 | 7.0 | 7.0 | 0.99 | 0.62 | 0.216 | 2.203 | 31.84 | 36.24
734 | 2021/12/27 | 15:38:15 | 26.5 | 5.313 | 51.5 | 2.69 | 2.722 | 2.943 | 230.0 | 0.62 | 49.99 | 87.86 | -13.39 | 142.81 | 7.0 | 7.0 | 0.99 | 0.62 | 0.221 | 2.253 | 32.56 | 37.06
735 | 2021/12/27 | 15:38:15 | 26.5 | 5.313 | 51.75 | 2.69 | 2.722 | 2.947 | 230.0 | 0.62 | 49.99 | 87.86 | -13.39 | 142.81 | 7.0 | 7.0 | 0.99 | 0.62 | 0.225 | 2.294 | 33.15 | 37.73
736 | 2021/12/27 | 15:38:16 | 26.5 | 5.344 | 51.75 | 2.7 | 2.722 | 2.943 | 230.0 | 0.62 | 49.99 | 87.86 | -13.39 | 142.81 | 7.0 | 7.0 | 0.99 | 0.62 | 0.221 | 2.253 | 32.75 | 37.28
737 | 2021/12/27 | 15:38:16 | 26.5 | 5.344 | 51.75 | 2.69 | 2.722 | 2.943 | 230.4 | 0.62 | 49.99 | 87.38 | -13.39 | 142.81 | 7.0 | 7.0 | 0.99 | 0.62 | 0.221 | 2.253 | 32.75 | 37.48
738 | 2021/12/27 | 15:38:16 | 26.5 | 5.344 | 51.75 | 2.69 | 2.725 | 2.943 | 230.4 | 0.62 | 50.0 | 87.38 | -13.39 | 142.81 | 7.0 | 7.0 | 0.99 | 0.62 | 0.218 | 2.223 | 32.31 | 36.98
739 | 2021/12/27 | 15:38:17 | 26.5 | 5.344 | 51.75 | 2.69 | 2.722 | 2.938 | 230.4 | 0.62 | 50.0 | 87.38 | -13.82 | 142.81 | 7.0 | 7.0 | 0.99 | 0.61 | 0.216 | 2.203 | 32.02 | 36.64
740 | 2021/12/27 | 15:38:17 | 26.5 | 5.344 | 52.0 | 2.69 | 2.725 | 2.943 | 230.4 | 0.62 | 50.0 | 87.38 | -13.82 | 143.1 | 7.0 | 7.0 | 0.99 | 0.61 | 0.218 | 2.223 | 32.31 | 36.98
741 | 2021/12/27 | 15:38:17 | 26.5 | 5.344 | 52.0 | 2.7 | 2.722 | 2.943 | 230.4 | 0.62 | 50.0 | 87.38 | -13.82 | 143.1 | 7.0 | 7.2 | 0.99 | 0.61 | 0.221 | 2.253 | 32.75 | 37.48
742 | 2021/12/27 | 15:38:18 | 26.5 | 5.344 | 52.0 | 2.69 | 2.725 | 2.938 | 230.4 | 0.62 | 50.0 | 87.38 | -13.82 | 143.1 | 7.1 | 7.2 | 0.99 | 0.61 | 0.213 | 2.172 | 31.57 | 36.13
743 | 2021/12/27 | 15:38:18 | 26.6 | 5.344 | 52.0 | 2.7 | 2.722 | 2.943 | 230.4 | 0.62 | 50.0 | 87.0 | -13.82 | 143.1 | 7.1 | 7.2 | 0.99 | 0.61 | 0.221 | 2.253 | 32.75 | 37.64
744 | 2021/12/27 | 15:38:18 | 26.6 | 5.344 | 52.0 | 2.69 | 2.725 | 2.94 | 230.1 | 2.3 | 50.0 | 87.0 | -13.82 | 143.1 | 7.1 | 7.2 | 0.99 | 0.61 | 0.215 | 2.192 | 31.86 | 36.62
745 | 2021/12/27 | 15:38:19 | 26.6 | 5.344 | 52.25 | 2.69 | 2.722 | 2.94 | 230.1 | 0.62 | 50.0 | 87.0 | -13.82 | 143.1 | 7.1 | 7.2 | 0.99 | 0.61 | 0.218 | 2.223 | 32.31 | 37.14
746 | 2021/12/27 | 15:38:19 | 26.6 | 5.344 | 52.25 | 2.69 | 2.722 | 2.943 | 230.1 | 0.62 | 50.0 | 87.0 | -13.6 | 143.1 | 7.1 | 7.2 | 0.99 | 0.61 | 0.221 | 2.253 | 32.75 | 37.64
747 | 2021/12/27 | 15:38:19 | 26.6 | 5.344 | 52.25 | 2.69 | 2.722 | 2.935 | 230.1 | 0.62 | 50.0 | 87.0 | -13.6 | 143.71 | 7.1 | 7.2 | 0.99 | 0.61 | 0.213 | 2.172 | 31.57 | 36.29
748 | 2021/12/27 | 15:38:20 | 26.6 | 5.344 | 52.25 | 2.69 | 2.725 | 2.94 | 230.1 | 0.62 | 50.0 | 87.0 | -13.6 | 143.71 | 7.1 | 6.9 | 0.99 | 0.61 | 0.215 | 2.192 | 31.86 | 36.62
749 | 2021/12/27 | 15:38:20 | 26.6 | 5.344 | 52.25 | 2.69 | 2.725 | 2.945 | 230.1 | 0.62 | 50.0 | 87.0 | -13.6 | 143.71 | 6.9 | 6.9 | 0.99 | 0.61 | 0.22 | 2.243 | 32.6 | 37.47
750 | 2021/12/27 | 15:38:20 | 26.5 | 5.344 | 52.5 | 2.68 | 2.722 | 2.935 | 230.1 | 0.62 | 50.0 | 87.85 | -13.6 | 143.71 | 6.9 | 6.9 | 0.99 | 0.61 | 0.213 | 2.172 | 31.57 | 35.94
751 | 2021/12/27 | 15:38:21 | 26.4 | 5.344 | 52.5 | 2.69 | 2.722 | 2.943 | 230.1 | 0.63 | 50.0 | 87.85 | -13.6 | 143.71 | 6.9 | 6.9 | 0.99 | 0.61 | 0.221 | 2.253 | 32.75 | 37.28
752 | 2021/12/27 | 15:38:21 | 26.4 | 5.344 | 52.5 | 2.69 | 2.725 | 2.947 | 230.1 | 0.63 | 49.99 | 87.85 | -14.09 | 143.71 | 6.9 | 6.9 | 0.99 | 0.61 | 0.222 | 2.264 | 32.91 | 37.46
753 | 2021/12/27 | 15:38:22 | 26.4 | 5.344 | 52.5 | 2.69 | 2.722 | 2.935 | 230.1 | 0.63 | 49.99 | 87.85 | -14.09 | 143.71 | 6.9 | 6.9 | 0.98 | 0.61 | 0.213 | 2.172 | 31.57 | 35.94
754 | 2021/12/27 | 15:38:22 | 26.4 | 5.344 | 52.5 | 2.69 | 2.722 | 2.943 | 230.1 | 0.63 | 49.99 | 87.85 | -14.09 | 144.44 | 6.9 | 8.3 | 0.98 | 0.61 | 0.221 | 2.253 | 32.75 | 37.28
755 | 2021/12/27 | 15:38:22 | 26.4 | 5.344 | 52.75 | 2.69 | 2.725 | 2.938 | 230.1 | 0.63 | 49.99 | 87.85 | -14.09 | 144.44 | 8.3 | 8.3 | 0.98 | 0.61 | 0.213 | 2.172 | 31.57 | 35.94
756 | 2021/12/27 | 15:38:23 | 26.4 | 5.375 | 52.75 | 2.69 | 2.725 | 2.938 | 230.1 | 0.63 | 49.99 | 87.85 | -14.09 | 144.44 | 8.3 | 8.3 | 0.98 | 0.61 | 0.213 | 2.172 | 31.75 | 36.14
757 | 2021/12/27 | 15:38:23 | 26.4 | 5.375 | 52.75 | 2.69 | 2.725 | 2.943 | 229.4 | 0.63 | 49.99 | 88.01 | -14.09 | 144.44 | 8.3 | 8.3 | 0.98 | 0.61 | 0.218 | 2.223 | 32.5 | 36.93
758 | 2021/12/27 | 15:38:23 | 26.4 | 5.375 | 52.75 | 2.69 | 2.722 | 2.935 | 229.4 | 0.63 | 49.99 | 88.01 | -14.09 | 144.44 | 8.3 | 8.3 | 0.98 | 0.61 | 0.213 | 2.172 | 31.75 | 36.08
759 | 2021/12/27 | 15:38:24 | 26.4 | 5.375 | 52.75 | 2.68 | 2.722 | 2.943 | 229.4 | 0.63 | 49.99 | 88.01 | -16.23 | 144.44 | 8.3 | 8.3 | 0.98 | 0.61 | 0.221 | 2.253 | 32.94 | 37.43
760 | 2021/12/27 | 15:38:24 | 26.4 | 5.375 | 53.0 | 2.69 | 2.725 | 2.938 | 229.4 | 0.63 | 49.99 | 88.01 | -16.23 | 143.27 | 8.3 | 8.3 | 0.98 | 0.61 | 0.213 | 2.172 | 31.75 | 36.08
761 | 2021/12/27 | 15:38:24 | 26.4 | 5.375 | 53.0 | 2.69 | 2.722 | 2.943 | 229.4 | 0.63 | 49.99 | 88.01 | -16.23 | 143.27 | 9.2 | 9.0 | 0.98 | 0.61 | 0.221 | 2.253 | 32.94 | 37.43
762 | 2021/12/27 | 15:38:25 | 26.4 | 5.375 | 53.0 | 2.69 | 2.722 | 2.945 | 229.4 | 0.63 | 49.99 | 88.01 | -16.23 | 143.27 | 9.2 | 9.0 | 0.98 | 0.61 | 0.223 | 2.274 | 33.25 | 37.78
763 | 2021/12/27 | 15:38:25 | 26.4 | 5.375 | 53.0 | 2.69 | 2.722 | 2.938 | 230.7 | 2.31 | 49.99 | 87.69 | -16.23 | 143.27 | 9.2 | 9.0 | 0.98 | 0.61 | 0.216 | 2.203 | 32.21 | 36.73
764 | 2021/12/27 | 15:38:26 | 26.4 | 5.375 | 53.0 | 2.69 | 2.722 | 2.943 | 230.7 | 0.62 | 50.0 | 87.69 | -16.23 | 143.27 | 9.2 | 9.0 | 0.98 | 0.61 | 0.221 | 2.253 | 32.94 | 37.56
765 | 2021/12/27 | 15:38:26 | 26.4 | 5.375 | 53.25 | 2.68 | 2.725 | 2.932 | 230.7 | 0.62 | 50.0 | 87.69 | -16.38 | 143.27 | 9.2 | 9.0 | 0.98 | 0.6 | 0.207 | 2.111 | 30.86 | 35.19
766 | 2021/12/27 | 15:38:26 | 26.4 | 5.375 | 53.25 | 2.69 | 2.722 | 2.943 | 230.7 | 0.62 | 50.0 | 87.69 | -16.38 | 144.99 | 9.2 | 9.0 | 0.98 | 0.6 | 0.221 | 2.253 | 32.94 | 37.56
767 | 2021/12/27 | 15:38:27 | 26.4 | 5.375 | 53.25 | 2.68 | 2.722 | 2.943 | 230.7 | 0.62 | 50.0 | 87.69 | -16.38 | 144.99 | 7.8 | 7.8 | 0.98 | 0.6 | 0.221 | 2.253 | 32.94 | 37.56
768 | 2021/12/27 | 15:38:27 | 26.4 | 5.406 | 53.25 | 2.69 | 2.725 | 2.938 | 230.7 | 0.62 | 50.0 | 87.69 | -16.38 | 144.99 | 7.8 | 7.8 | 0.98 | 0.6 | 0.213 | 2.172 | 31.94 | 36.42
769 | 2021/12/27 | 15:38:27 | 26.4 | 5.406 | 53.25 | 2.68 | 2.725 | 2.94 | 230.8 | 0.62 | 50.0 | 88.34 | -16.38 | 144.99 | 7.8 | 7.8 | 0.98 | 0.6 | 0.215 | 2.192 | 32.23 | 36.48
770 | 2021/12/27 | 15:38:28 | 26.5 | 5.406 | 53.5 | 2.68 | 2.725 | 2.94 | 230.8 | 0.62 | 49.99 | 88.34 | -16.38 | 144.99 | 7.8 | 7.8 | 0.98 | 0.6 | 0.215 | 2.192 | 32.23 | 36.48
771 | 2021/12/27 | 15:38:28 | 26.6 | 5.406 | 53.5 | 2.69 | 2.722 | 2.938 | 230.8 | 0.62 | 49.99 | 88.34 | -15.27 | 144.99 | 7.8 | 7.8 | 0.98 | 0.61 | 0.216 | 2.203 | 32.39 | 36.67
772 | 2021/12/27 | 15:38:29 | 26.6 | 5.406 | 53.5 | 2.68 | 2.725 | 2.94 | 230.8 | 0.62 | 49.99 | 88.34 | -15.27 | 144.99 | 7.8 | 7.8 | 0.99 | 0.61 | 0.215 | 2.192 | 32.23 | 36.48
773 | 2021/12/27 | 15:38:29 | 26.6 | 5.406 | 53.5 | 2.68 | 2.725 | 2.935 | 230.8 | 0.62 | 49.99 | 88.34 | -15.27 | 142.8 | 7.8 | 8.1 | 0.99 | 0.61 | 0.21 | 2.141 | 31.48 | 35.64
774 | 2021/12/27 | 15:38:29 | 26.6 | 5.406 | 53.5 | 2.69 | 2.725 | 2.94 | 230.8 | 0.62 | 49.99 | 88.34 | -15.27 | 142.8 | 8.1 | 8.1 | 0.99 | 0.61 | 0.215 | 2.192 | 32.23 | 36.48
775 | 2021/12/27 | 15:38:30 | 26.6 | 5.406 | 53.75 | 2.68 | 2.722 | 2.938 | 230.8 | 0.62 | 49.99 | 88.92 | -15.27 | 142.8 | 8.1 | 8.1 | 0.99 | 0.61 | 0.216 | 2.203 | 32.39 | 36.43
776 | 2021/12/27 | 15:38:30 | 26.6 | 5.406 | 53.75 | 2.68 | 2.725 | 2.935 | 230.0 | 2.3 | 49.99 | 88.92 | -15.27 | 142.8 | 8.1 | 8.1 | 0.99 | 0.61 | 0.21 | 2.141 | 31.48 | 35.4
777 | 2021/12/27 | 15:38:30 | 26.6 | 5.406 | 53.75 | 2.69 | 2.722 | 2.938 | 230.0 | 0.62 | 49.99 | 88.92 | -15.27 | 142.8 | 8.1 | 8.1 | 0.99 | 0.61 | 0.216 | 2.203 | 32.39 | 36.43
778 | 2021/12/27 | 15:38:31 | 26.6 | 5.406 | 53.75 | 2.69 | 2.722 | 2.938 | 230.0 | 0.62 | 49.99 | 88.92 | -15.24 | 142.8 | 8.1 | 8.1 | 0.99 | 0.62 | 0.216 | 2.203 | 32.39 | 36.43
779 | 2021/12/27 | 15:38:31 | 26.6 | 5.406 | 53.75 | 2.68 | 2.722 | 2.935 | 230.0 | 0.62 | 49.99 | 88.92 | -15.24 | 142.5 | 8.1 | 8.1 | 0.99 | 0.62 | 0.213 | 2.172 | 31.94 | 35.92
780 | 2021/12/27 | 15:38:31 | 26.6 | 5.406 | 54.0 | 2.68 | 2.722 | 2.935 | 230.0 | 0.62 | 49.99 | 88.92 | -15.24 | 142.5 | 8.1 | 7.9 | 0.99 | 0.62 | 0.213 | 2.172 | 31.94 | 35.92
781 | 2021/12/27 | 15:38:32 | 26.5 | 5.406 | 54.0 | 2.68 | 2.722 | 2.93 | 230.0 | 0.62 | 49.99 | 88.92 | -15.24 | 142.5 | 8.5 | 7.9 | 0.99 | 0.62 | 0.208 | 2.121 | 31.19 | 35.08
782 | 2021/12/27 | 15:38:32 | 26.6 | 5.438 | 54.0 | 2.68 | 2.725 | 2.938 | 230.0 | 0.62 | 49.99 | 88.61 | -15.24 | 142.5 | 8.5 | 7.9 | 0.99 | 0.62 | 0.213 | 2.172 | 32.13 | 36.26
783 | 2021/12/27 | 15:38:32 | 26.6 | 5.438 | 54.0 | 2.68 | 2.725 | 2.938 | 229.7 | 0.62 | 49.99 | 88.61 | -15.24 | 142.5 | 8.5 | 7.9 | 0.99 | 0.62 | 0.213 | 2.172 | 32.13 | 36.26
784 | 2021/12/27 | 15:38:33 | 26.6 | 5.438 | 54.0 | 2.69 | 2.722 | 2.935 | 229.7 | 0.62 | 50.0 | 88.61 | -13.63 | 142.5 | 8.5 | 7.9 | 0.99 | 0.63 | 0.213 | 2.172 | 32.13 | 36.26
785 | 2021/12/27 | 15:38:33 | 26.6 | 5.438 | 54.25 | 2.68 | 2.722 | 2.943 | 229.7 | 0.62 | 50.0 | 88.61 | -13.63 | 142.5 | 8.5 | 7.9 | 0.99 | 0.63 | 0.221 | 2.253 | 33.32 | 37.6
786 | 2021/12/27 | 15:38:33 | 26.6 | 5.438 | 54.25 | 2.68 | 2.725 | 2.935 | 229.7 | 0.62 | 50.0 | 88.61 | -13.63 | 139.75 | 8.5 | 6.7 | 0.99 | 0.63 | 0.21 | 2.141 | 31.67 | 35.74
787 | 2021/12/27 | 15:38:34 | 26.6 | 5.438 | 54.25 | 2.68 | 2.722 | 2.93 | 229.7 | 0.62 | 50.0 | 88.61 | -13.63 | 139.75 | 6.7 | 6.7 | 0.99 | 0.63 | 0.208 | 2.121 | 31.37 | 35.4
788 | 2021/12/27 | 15:38:34 | 26.5 | 5.406 | 54.25 | 2.68 | 2.725 | 2.938 | 229.7 | 0.62 | 50.0 | 87.8 | -13.63 | 139.75 | 6.7 | 6.7 | 0.99 | 0.63 | 0.213 | 2.172 | 31.94 | 36.38
789 | 2021/12/27 | 15:38:34 | 26.5 | 5.406 | 54.25 | 2.68 | 2.722 | 2.94 | 230.7 | 2.31 | 50.0 | 87.8 | -13.63 | 139.75 | 6.7 | 6.7 | 0.99 | 0.63 | 0.218 | 2.223 | 32.69 | 37.23
790 | 2021/12/27 | 15:38:35 | 26.5 | 5.406 | 54.5 | 2.68 | 2.722 | 2.935 | 230.7 | 0.62 | 49.99 | 87.8 | -13.63 | 139.75 | 6.7 | 6.7 | 0.99 | 0.63 | 0.213 | 2.172 | 31.94 | 36.38
791 | 2021/12/27 | 15:38:35 | 26.5 | 5.406 | 54.5 | 2.68 | 2.722 | 2.94 | 230.7 | 0.62 | 49.99 | 87.8 | -13.56 | 139.75 | 6.7 | 6.7 | 0.99 | 0.62 | 0.218 | 2.223 | 32.69 | 37.23
792 | 2021/12/27 | 15:38:35 | 26.5 | 5.406 | 54.5 | 2.68 | 2.725 | 2.94 | 230.7 | 0.62 | 49.99 | 87.8 | -13.56 | 145.01 | 6.7 | 6.7 | 0.99 | 0.62 | 0.215 | 2.192 | 32.23 | 36.71
793 | 2021/12/27 | 15:38:36 | 26.5 | 5.406 | 54.5 | 2.68 | 2.725 | 2.935 | 230.7 | 0.62 | 49.99 | 87.8 | -13.56 | 145.01 | 6.7 | 7.2 | 0.99 | 0.62 | 0.21 | 2.141 | 31.48 | 35.85
794 | 2021/12/27 | 15:38:36 | 26.5 | 5.406 | 54.5 | 2.68 | 2.722 | 2.943 | 230.7 | 0.62 | 49.99 | 87.8 | -13.56 | 145.01 | 7.2 | 7.2 | 0.99 | 0.62 | 0.221 | 2.253 | 33.13 | 37.73
795 | 2021/12/27 | 15:38:37 | 26.5 | 5.438 | 54.75 | 2.68 | 2.722 | 2.932 | 230.7 | 0.62 | 49.99 | 88.35 | -13.56 | 145.01 | 7.2 | 7.2 | 0.99 | 0.62 | 0.21 | 2.141 | 31.67 | 35.85
796 | 2021/12/27 | 15:38:37 | 26.5 | 5.438 | 54.75 | 2.68 | 2.722 | 2.932 | 230.7 | 0.62 | 49.99 | 88.35 | -13.56 | 145.01 | 7.2 | 7.2 | 0.99 | 0.62 | 0.21 | 2.141 | 31.67 | 35.85
797 | 2021/12/27 | 15:38:37 | 26.5 | 5.438 | 54.75 | 2.67 | 2.722 | 2.932 | 230.7 | 0.62 | 49.99 | 88.35 | -14.31 | 145.01 | 7.2 | 7.2 | 0.99 | 0.62 | 0.21 | 2.141 | 31.67 | 35.85
798 | 2021/12/27 | 15:38:38 | 26.5 | 5.438 | 54.75 | 2.68 | 2.722 | 2.935 | 230.7 | 0.62 | 49.99 | 88.35 | -14.31 | 145.01 | 7.2 | 7.2 | 0.99 | 0.61 | 0.213 | 2.172 | 32.13 | 36.37
799 | 2021/12/27 | 15:38:38 | 26.5 | 5.438 | 54.75 | 2.69 | 2.722 | 2.938 | 230.7 | 0.62 | 49.99 | 88.35 | -14.31 | 143.22 | 7.2 | 7.2 | 0.99 | 0.61 | 0.216 | 2.203 | 32.59 | 36.89
800 | 2021/12/27 | 15:38:38 | 26.5 | 5.438 | 55.0 | 2.68 | 2.725 | 2.935 | 230.7 | 0.62 | 49.99 | 88.35 | -14.31 | 143.22 | 7.4 | 7.4 | 0.99 | 0.61 | 0.21 | 2.141 | 31.67 | 35.85