## Sheet1
| Date | Time | Temperature | Flow_Rate | Valve_Aperture | Static_Pressure | Suction_Pressure | Discharge_Pressure | Voltage | Current | Measured_Frequency | Active_Power | Reactive_Power | Apperent_Power | Phase_Voltage_Angle | Phase_Current_Angle | Cos_Phi | Power_Factor | Differential_Pressure | Head | Hydraulic_Power | Efficiency
0 | 2021/12/27 | 16:24:53 | 27.4 | 0.0 | 15.0 | 3.14 | 2.745 | 3.243 | 230.3 | 0.35 | 50.02 | 43.69 | -11.9 | 81.29 | 13.6 | 13.6 | 0.96 | 0.54 | 0.498 | 5.078 | 0.0 | 0.0
1 | 2021/12/27 | 16:24:54 | 27.4 | 0.0 | 15.0 | 3.13 | 2.745 | 3.24 | 230.3 | 0.35 | 50.02 | 43.69 | -11.08 | 81.29 | 13.6 | 13.6 | 0.96 | 0.54 | 0.495 | 5.047 | 0.0 | 0.0
2 | 2021/12/27 | 16:24:54 | 27.4 | 0.0 | 15.0 | 3.13 | 2.745 | 3.243 | 230.3 | 0.35 | 50.02 | 43.69 | -11.08 | 81.29 | 13.6 | 13.6 | 0.97 | 0.55 | 0.498 | 5.078 | 0.0 | 0.0
3 | 2021/12/27 | 16:24:54 | 27.4 | 0.0 | 15.0 | 3.13 | 2.745 | 3.24 | 230.3 | 0.35 | 50.02 | 43.69 | -11.08 | 79.69 | 13.6 | 12.0 | 0.97 | 0.55 | 0.495 | 5.047 | 0.0 | 0.0
4 | 2021/12/27 | 16:24:55 | 27.4 | 0.0 | 15.0 | 3.12 | 2.745 | 3.24 | 230.3 | 0.35 | 50.02 | 43.69 | -11.08 | 79.69 | 11.2 | 12.0 | 0.97 | 0.55 | 0.495 | 5.047 | 0.0 | 0.0
5 | 2021/12/27 | 16:24:55 | 27.4 | 0.0 | 15.25 | 3.13 | 2.745 | 3.24 | 230.3 | 0.35 | 50.02 | 43.69 | -11.08 | 79.69 | 11.2 | 12.0 | 0.97 | 0.55 | 0.495 | 5.047 | 0.0 | 0.0
6 | 2021/12/27 | 16:24:55 | 27.4 | 0.0 | 15.25 | 3.13 | 2.745 | 3.243 | 230.5 | 0.35 | 50.02 | 43.84 | -11.08 | 79.69 | 11.2 | 12.0 | 0.97 | 0.55 | 0.498 | 5.078 | 0.0 | 0.0
7 | 2021/12/27 | 16:24:56 | 27.4 | 0.0 | 15.25 | 3.13 | 2.745 | 3.24 | 230.5 | 0.34 | 50.01 | 43.84 | -11.08 | 79.69 | 11.2 | 12.0 | 0.97 | 0.55 | 0.495 | 5.047 | 0.0 | 0.0
8 | 2021/12/27 | 16:24:56 | 27.4 | 0.0 | 15.25 | 3.13 | 2.745 | 3.243 | 230.5 | 0.34 | 50.01 | 43.84 | -10.83 | 79.69 | 11.2 | 12.0 | 0.97 | 0.56 | 0.498 | 5.078 | 0.0 | 0.0
9 | 2021/12/27 | 16:24:56 | 27.4 | 0.0 | 15.25 | 3.13 | 2.745 | 3.237 | 230.5 | 0.34 | 50.01 | 43.84 | -10.83 | 78.17 | 11.2 | 12.0 | 0.97 | 0.56 | 0.492 | 5.017 | 0.0 | 0.0
10 | 2021/12/27 | 16:24:57 | 27.4 | 0.0 | 15.5 | 3.13 | 2.747 | 3.24 | 230.5 | 0.34 | 50.01 | 43.84 | -10.83 | 78.17 | 11.2 | 11.7 | 0.97 | 0.56 | 0.493 | 5.027 | 0.0 | 0.0
11 | 2021/12/27 | 16:24:57 | 27.4 | 0.0 | 15.5 | 3.13 | 2.745 | 3.245 | 230.5 | 0.34 | 50.01 | 43.84 | -10.83 | 78.17 | 11.7 | 11.7 | 0.97 | 0.56 | 0.5 | 5.098 | 0.0 | 0.0
12 | 2021/12/27 | 16:24:57 | 27.4 | 0.0 | 15.5 | 3.14 | 2.745 | 3.245 | 230.5 | 0.34 | 50.01 | 43.78 | -10.83 | 78.17 | 11.7 | 11.7 | 0.97 | 0.56 | 0.5 | 5.098 | 0.0 | 0.0
13 | 2021/12/27 | 16:24:58 | 27.4 | 0.0 | 15.5 | 3.13 | 2.745 | 3.243 | 229.6 | 0.34 | 50.01 | 43.78 | -10.83 | 78.17 | 11.7 | 11.7 | 0.97 | 0.56 | 0.498 | 5.078 | 0.0 | 0.0
14 | 2021/12/27 | 16:24:58 | 27.4 | 0.0 | 15.5 | 3.13 | 2.745 | 3.243 | 229.6 | 0.34 | 50.01 | 43.78 | -10.71 | 78.17 | 11.7 | 11.7 | 0.97 | 0.56 | 0.498 | 5.078 | 0.0 | 0.0
15 | 2021/12/27 | 16:24:58 | 27.4 | 0.0 | 15.75 | 3.13 | 2.745 | 3.24 | 229.6 | 0.34 | 50.01 | 43.78 | -10.71 | 78.17 | 11.7 | 11.7 | 0.97 | 0.57 | 0.495 | 5.047 | 0.0 | 0.0
16 | 2021/12/27 | 16:24:59 | 27.4 | 0.0 | 15.75 | 3.14 | 2.745 | 3.243 | 229.6 | 0.34 | 50.01 | 43.78 | -10.71 | 78.08 | 11.7 | 11.9 | 0.97 | 0.57 | 0.498 | 5.078 | 0.0 | 0.0
17 | 2021/12/27 | 16:24:59 | 27.4 | 0.0 | 15.75 | 3.14 | 2.745 | 3.237 | 229.6 | 0.34 | 50.01 | 43.78 | -10.71 | 78.08 | 11.9 | 11.9 | 0.97 | 0.57 | 0.492 | 5.017 | 0.0 | 0.0
18 | 2021/12/27 | 16:24:59 | 27.4 | 0.0 | 15.75 | 3.13 | 2.745 | 3.245 | 229.6 | 0.34 | 50.01 | 43.78 | -10.71 | 78.08 | 11.9 | 11.9 | 0.97 | 0.57 | 0.5 | 5.098 | 0.0 | 0.0
19 | 2021/12/27 | 16:25:00 | 27.4 | 0.0 | 15.75 | 3.14 | 2.743 | 3.243 | 229.9 | 2.3 | 50.01 | 44.73 | -10.71 | 78.08 | 11.9 | 11.9 | 0.97 | 0.57 | 0.5 | 5.098 | 0.0 | 0.0
20 | 2021/12/27 | 16:25:00 | 27.4 | 0.0 | 16.0 | 3.14 | 2.745 | 3.245 | 229.9 | 0.34 | 50.01 | 44.73 | -10.71 | 78.08 | 11.9 | 11.9 | 0.97 | 0.57 | 0.5 | 5.098 | 0.0 | 0.0
21 | 2021/12/27 | 16:25:01 | 27.4 | 0.0 | 16.0 | 3.13 | 2.747 | 3.237 | 229.9 | 0.34 | 50.01 | 44.73 | -10.94 | 78.08 | 11.9 | 11.9 | 0.97 | 0.57 | 0.49 | 4.996 | 0.0 | 0.0
22 | 2021/12/27 | 16:25:01 | 27.4 | 0.0 | 16.0 | 3.13 | 2.745 | 3.243 | 229.9 | 0.34 | 50.01 | 44.73 | -10.94 | 79.77 | 11.9 | 11.9 | 0.97 | 0.57 | 0.498 | 5.078 | 0.0 | 0.0
23 | 2021/12/27 | 16:25:01 | 27.4 | 0.0 | 16.0 | 3.14 | 2.745 | 3.245 | 229.9 | 0.34 | 50.01 | 44.73 | -10.94 | 79.77 | 11.9 | 11.3 | 0.97 | 0.57 | 0.5 | 5.098 | 0.0 | 0.0
24 | 2021/12/27 | 16:25:02 | 27.4 | 0.0 | 16.0 | 3.14 | 2.745 | 3.247 | 229.9 | 0.34 | 50.01 | 44.73 | -10.94 | 79.77 | 11.0 | 11.3 | 0.97 | 0.57 | 0.502 | 5.119 | 0.0 | 0.0
25 | 2021/12/27 | 16:25:02 | 27.4 | 0.0 | 16.25 | 3.13 | 2.745 | 3.243 | 229.9 | 0.34 | 50.01 | 45.38 | -10.94 | 79.77 | 11.0 | 11.3 | 0.97 | 0.57 | 0.498 | 5.078 | 0.0 | 0.0
26 | 2021/12/27 | 16:25:02 | 27.4 | 0.0 | 16.25 | 3.13 | 2.745 | 3.243 | 231.0 | 0.35 | 50.01 | 45.38 | -10.94 | 79.77 | 11.0 | 11.3 | 0.97 | 0.57 | 0.498 | 5.078 | 0.0 | 0.0
27 | 2021/12/27 | 16:25:03 | 27.4 | 0.0 | 16.25 | 3.14 | 2.745 | 3.247 | 231.0 | 0.35 | 50.01 | 45.38 | -10.63 | 79.77 | 11.0 | 11.3 | 0.97 | 0.56 | 0.502 | 5.119 | 0.0 | 0.0
28 | 2021/12/27 | 16:25:03 | 27.4 | 0.0 | 16.25 | 3.14 | 2.745 | 3.247 | 231.0 | 0.35 | 50.01 | 45.38 | -10.63 | 79.77 | 11.0 | 11.3 | 0.97 | 0.56 | 0.502 | 5.119 | 0.0 | 0.0
29 | 2021/12/27 | 16:25:03 | 27.4 | 0.0 | 16.25 | 3.14 | 2.745 | 3.255 | 231.0 | 0.35 | 50.01 | 45.38 | -10.63 | 80.85 | 11.0 | 10.5 | 0.97 | 0.56 | 0.51 | 5.2 | 0.0 | 0.0
30 | 2021/12/27 | 16:25:04 | 27.4 | 0.0 | 16.5 | 3.14 | 2.743 | 3.247 | 231.0 | 0.35 | 50.01 | 45.38 | -10.63 | 80.85 | 10.5 | 10.5 | 0.97 | 0.56 | 0.504 | 5.139 | 0.0 | 0.0
31 | 2021/12/27 | 16:25:04 | 27.4 | 0.0 | 16.5 | 3.14 | 2.745 | 3.25 | 231.0 | 0.35 | 50.01 | 46.51 | -10.63 | 80.85 | 10.5 | 10.5 | 0.97 | 0.56 | 0.505 | 5.149 | 0.0 | 0.0
32 | 2021/12/27 | 16:25:04 | 27.4 | 0.0 | 16.5 | 3.13 | 2.745 | 3.247 | 230.6 | 2.31 | 50.01 | 46.51 | -10.63 | 80.85 | 10.5 | 10.5 | 0.97 | 0.56 | 0.502 | 5.119 | 0.0 | 0.0
33 | 2021/12/27 | 16:25:05 | 27.4 | 0.0 | 16.5 | 3.14 | 2.745 | 3.247 | 230.6 | 0.36 | 50.02 | 46.51 | -10.63 | 80.85 | 10.5 | 10.5 | 0.97 | 0.56 | 0.502 | 5.119 | 0.0 | 0.0
34 | 2021/12/27 | 16:25:05 | 27.4 | 0.0 | 16.5 | 3.13 | 2.745 | 3.247 | 230.6 | 0.36 | 50.02 | 46.51 | -10.44 | 80.85 | 10.5 | 10.5 | 0.97 | 0.56 | 0.502 | 5.119 | 0.0 | 0.0
35 | 2021/12/27 | 16:25:06 | 27.4 | 0.0 | 16.75 | 3.14 | 2.745 | 3.247 | 230.6 | 0.36 | 50.02 | 46.51 | -10.44 | 82.33 | 10.5 | 10.5 | 0.97 | 0.56 | 0.502 | 5.119 | 0.0 | 0.0
36 | 2021/12/27 | 16:25:06 | 27.4 | 0.0 | 16.75 | 3.13 | 2.745 | 3.247 | 230.6 | 0.36 | 50.02 | 46.51 | -10.44 | 82.33 | 10.5 | 10.8 | 0.97 | 0.56 | 0.502 | 5.119 | 0.0 | 0.0
37 | 2021/12/27 | 16:25:06 | 27.4 | 0.0 | 16.75 | 3.14 | 2.745 | 3.247 | 230.6 | 0.36 | 50.02 | 46.51 | -10.44 | 82.33 | 10.8 | 10.8 | 0.97 | 0.56 | 0.502 | 5.119 | 0.0 | 0.0
38 | 2021/12/27 | 16:25:07 | 27.4 | 0.0 | 16.75 | 3.14 | 2.743 | 3.253 | 230.6 | 0.36 | 50.02 | 46.89 | -10.44 | 82.33 | 10.8 | 10.8 | 0.97 | 0.56 | 0.51 | 5.2 | 0.0 | 0.0
39 | 2021/12/27 | 16:25:07 | 27.4 | 0.0 | 16.75 | 3.14 | 2.745 | 3.25 | 230.4 | 0.36 | 50.02 | 46.89 | -10.44 | 82.33 | 10.8 | 10.8 | 0.97 | 0.56 | 0.505 | 5.149 | 0.0 | 0.0
40 | 2021/12/27 | 16:25:07 | 27.4 | 0.0 | 17.0 | 3.14 | 2.745 | 3.245 | 230.4 | 0.36 | 50.01 | 46.89 | -10.49 | 82.33 | 10.8 | 10.8 | 0.97 | 0.57 | 0.5 | 5.098 | 0.0 | 0.0
41 | 2021/12/27 | 16:25:08 | 27.4 | 0.0 | 17.0 | 3.14 | 2.745 | 3.247 | 230.4 | 0.36 | 50.01 | 46.89 | -10.49 | 82.33 | 10.8 | 10.8 | 0.98 | 0.57 | 0.502 | 5.119 | 0.0 | 0.0
42 | 2021/12/27 | 16:25:08 | 27.4 | 0.0 | 17.0 | 3.14 | 2.745 | 3.245 | 230.4 | 0.36 | 50.01 | 46.89 | -10.49 | 83.97 | 10.8 | 10.1 | 0.98 | 0.57 | 0.5 | 5.098 | 0.0 | 0.0
43 | 2021/12/27 | 16:25:08 | 27.4 | 0.0 | 17.0 | 3.14 | 2.745 | 3.253 | 230.4 | 0.36 | 50.01 | 46.89 | -10.49 | 83.97 | 10.2 | 10.1 | 0.98 | 0.57 | 0.508 | 5.18 | 0.0 | 0.0
44 | 2021/12/27 | 16:25:09 | 27.4 | 0.252 | 17.0 | 3.14 | 2.745 | 3.25 | 230.4 | 0.36 | 50.01 | 47.91 | -10.49 | 83.97 | 10.2 | 10.1 | 0.98 | 0.57 | 0.505 | 5.149 | 3.53 | 7.37
45 | 2021/12/27 | 16:25:09 | 27.4 | 0.252 | 17.25 | 3.14 | 2.745 | 3.247 | 230.3 | 0.36 | 50.01 | 47.91 | -10.49 | 83.97 | 10.2 | 10.1 | 0.98 | 0.57 | 0.502 | 5.119 | 3.51 | 7.33
46 | 2021/12/27 | 16:25:10 | 27.4 | 0.252 | 17.25 | 3.14 | 2.745 | 3.245 | 230.3 | 0.36 | 50.01 | 47.91 | -11.03 | 83.97 | 10.2 | 10.1 | 0.98 | 0.57 | 0.5 | 5.098 | 3.49 | 7.28
47 | 2021/12/27 | 16:25:10 | 27.4 | 0.252 | 17.25 | 3.14 | 2.745 | 3.25 | 230.3 | 0.36 | 50.01 | 47.91 | -11.03 | 83.97 | 10.2 | 10.1 | 0.98 | 0.58 | 0.505 | 5.149 | 3.53 | 7.37
48 | 2021/12/27 | 16:25:10 | 27.4 | 0.252 | 17.25 | 3.14 | 2.745 | 3.247 | 230.3 | 0.36 | 50.01 | 47.91 | -11.03 | 84.8 | 10.2 | 10.1 | 0.98 | 0.58 | 0.502 | 5.119 | 3.51 | 7.33
49 | 2021/12/27 | 16:25:11 | 27.4 | 0.252 | 17.25 | 3.14 | 2.745 | 3.253 | 230.3 | 0.36 | 50.01 | 47.91 | -11.03 | 84.8 | 10.9 | 10.9 | 0.98 | 0.58 | 0.508 | 5.18 | 3.55 | 7.41
50 | 2021/12/27 | 16:25:11 | 27.4 | 0.314 | 17.5 | 3.13 | 2.745 | 3.24 | 230.3 | 0.36 | 50.01 | 47.91 | -11.03 | 84.8 | 10.9 | 10.9 | 0.98 | 0.58 | 0.495 | 5.047 | 4.31 | 9.0
51 | 2021/12/27 | 16:25:11 | 27.4 | 0.314 | 17.5 | 3.14 | 2.745 | 3.253 | 230.9 | 0.36 | 50.01 | 49.03 | -11.03 | 84.8 | 10.9 | 10.9 | 0.98 | 0.58 | 0.508 | 5.18 | 4.42 | 9.01
52 | 2021/12/27 | 16:25:12 | 27.4 | 0.314 | 17.5 | 3.14 | 2.745 | 3.247 | 230.9 | 0.38 | 50.01 | 49.03 | -11.03 | 84.8 | 10.9 | 10.9 | 0.98 | 0.58 | 0.502 | 5.119 | 4.37 | 8.91
53 | 2021/12/27 | 16:25:12 | 27.4 | 0.314 | 17.5 | 3.14 | 2.745 | 3.25 | 230.9 | 0.38 | 50.01 | 49.03 | -12.09 | 84.8 | 10.9 | 10.9 | 0.98 | 0.57 | 0.505 | 5.149 | 4.4 | 8.97
54 | 2021/12/27 | 16:25:12 | 27.4 | 0.314 | 17.5 | 3.14 | 2.745 | 3.247 | 230.9 | 0.38 | 50.01 | 49.03 | -12.09 | 84.8 | 10.9 | 10.9 | 0.97 | 0.57 | 0.502 | 5.119 | 4.37 | 8.91
55 | 2021/12/27 | 16:25:13 | 27.4 | 0.314 | 17.75 | 3.14 | 2.745 | 3.25 | 230.9 | 0.38 | 50.01 | 49.03 | -12.09 | 87.03 | 10.9 | 10.5 | 0.97 | 0.57 | 0.505 | 5.149 | 4.4 | 8.97
56 | 2021/12/27 | 16:25:13 | 27.4 | 0.314 | 17.75 | 3.14 | 2.745 | 3.253 | 230.9 | 0.38 | 50.01 | 49.03 | -12.09 | 87.03 | 10.5 | 10.5 | 0.97 | 0.57 | 0.508 | 5.18 | 4.42 | 9.01
57 | 2021/12/27 | 16:25:13 | 27.4 | 0.361 | 17.75 | 3.14 | 2.745 | 3.25 | 230.9 | 0.38 | 50.01 | 49.15 | -12.09 | 87.03 | 10.5 | 10.5 | 0.97 | 0.57 | 0.505 | 5.149 | 5.06 | 10.3
58 | 2021/12/27 | 16:25:14 | 27.4 | 0.361 | 17.75 | 3.14 | 2.745 | 3.253 | 230.4 | 0.37 | 50.01 | 49.15 | -12.09 | 87.03 | 10.5 | 10.5 | 0.97 | 0.57 | 0.508 | 5.18 | 5.09 | 10.36
59 | 2021/12/27 | 16:25:14 | 27.4 | 0.361 | 17.75 | 3.14 | 2.745 | 3.25 | 230.4 | 0.37 | 50.01 | 49.15 | -10.76 | 87.03 | 10.5 | 10.5 | 0.97 | 0.57 | 0.505 | 5.149 | 5.06 | 10.3
60 | 2021/12/27 | 16:25:15 | 27.4 | 0.361 | 18.0 | 3.14 | 2.743 | 3.253 | 230.4 | 0.37 | 50.01 | 49.15 | -10.76 | 87.03 | 10.5 | 10.5 | 0.98 | 0.57 | 0.51 | 5.2 | 5.11 | 10.4
61 | 2021/12/27 | 16:25:15 | 27.4 | 0.361 | 18.0 | 3.13 | 2.745 | 3.24 | 230.4 | 0.37 | 50.01 | 49.15 | -10.76 | 87.69 | 10.5 | 9.8 | 0.98 | 0.57 | 0.495 | 5.047 | 4.96 | 10.09
62 | 2021/12/27 | 16:25:15 | 27.4 | 0.361 | 18.0 | 3.14 | 2.745 | 3.25 | 230.4 | 0.37 | 50.01 | 49.15 | -10.76 | 87.69 | 9.8 | 9.8 | 0.98 | 0.57 | 0.505 | 5.149 | 5.06 | 10.3
63 | 2021/12/27 | 16:25:16 | 27.4 | 0.412 | 18.0 | 3.14 | 2.745 | 3.247 | 230.4 | 0.37 | 50.01 | 49.15 | -10.76 | 87.69 | 9.8 | 9.8 | 0.98 | 0.57 | 0.502 | 5.119 | 5.74 | 11.68
64 | 2021/12/27 | 16:25:16 | 27.4 | 0.412 | 18.0 | 3.13 | 2.743 | 3.25 | 229.8 | 2.3 | 50.01 | 50.22 | -10.76 | 87.69 | 9.8 | 9.8 | 0.98 | 0.57 | 0.507 | 5.17 | 5.79 | 11.53
65 | 2021/12/27 | 16:25:16 | 27.4 | 0.412 | 18.25 | 3.14 | 2.743 | 3.247 | 229.8 | 0.38 | 50.01 | 50.22 | -10.76 | 87.69 | 9.8 | 9.8 | 0.98 | 0.57 | 0.504 | 5.139 | 5.76 | 11.47
66 | 2021/12/27 | 16:25:17 | 27.4 | 0.412 | 18.25 | 3.14 | 2.743 | 3.247 | 229.8 | 0.38 | 50.01 | 50.22 | -10.51 | 87.69 | 9.8 | 9.8 | 0.98 | 0.58 | 0.504 | 5.139 | 5.76 | 11.47
67 | 2021/12/27 | 16:25:17 | 27.4 | 0.412 | 18.25 | 3.14 | 2.745 | 3.247 | 229.8 | 0.38 | 50.01 | 50.22 | -10.51 | 86.48 | 9.8 | 9.8 | 0.98 | 0.58 | 0.502 | 5.119 | 5.74 | 11.43
68 | 2021/12/27 | 16:25:17 | 27.4 | 0.412 | 18.25 | 3.14 | 2.745 | 3.25 | 229.8 | 0.38 | 50.01 | 50.22 | -10.51 | 86.48 | 9.8 | 9.6 | 0.98 | 0.58 | 0.505 | 5.149 | 5.77 | 11.49
69 | 2021/12/27 | 16:25:18 | 27.4 | 0.412 | 18.25 | 3.14 | 2.745 | 3.255 | 229.8 | 0.38 | 50.01 | 50.22 | -10.51 | 86.48 | 9.1 | 9.6 | 0.98 | 0.58 | 0.51 | 5.2 | 5.83 | 11.61
70 | 2021/12/27 | 16:25:18 | 27.4 | 0.461 | 18.5 | 3.14 | 2.745 | 3.25 | 229.8 | 0.38 | 50.01 | 51.07 | -10.51 | 86.48 | 9.1 | 9.6 | 0.98 | 0.58 | 0.505 | 5.149 | 6.46 | 12.65
71 | 2021/12/27 | 16:25:18 | 27.4 | 0.461 | 18.5 | 3.14 | 2.745 | 3.25 | 229.2 | 0.38 | 50.01 | 51.07 | -10.51 | 86.48 | 9.1 | 9.6 | 0.98 | 0.58 | 0.505 | 5.149 | 6.46 | 12.65
72 | 2021/12/27 | 16:25:19 | 27.4 | 0.461 | 18.5 | 3.14 | 2.743 | 3.25 | 229.2 | 0.38 | 50.01 | 51.07 | -10.63 | 86.48 | 9.1 | 9.6 | 0.98 | 0.58 | 0.507 | 5.17 | 6.48 | 12.69
73 | 2021/12/27 | 16:25:19 | 27.4 | 0.461 | 18.5 | 3.14 | 2.745 | 3.25 | 229.2 | 0.38 | 50.01 | 51.07 | -10.63 | 86.48 | 9.1 | 9.6 | 0.98 | 0.58 | 0.505 | 5.149 | 6.46 | 12.65
74 | 2021/12/27 | 16:25:19 | 27.4 | 0.461 | 18.5 | 3.14 | 2.743 | 3.25 | 229.2 | 0.38 | 50.01 | 51.07 | -10.63 | 88.44 | 9.1 | 9.5 | 0.98 | 0.58 | 0.507 | 5.17 | 6.48 | 12.69
75 | 2021/12/27 | 16:25:20 | 27.4 | 0.461 | 18.75 | 3.15 | 2.745 | 3.253 | 229.2 | 0.38 | 50.01 | 51.07 | -10.63 | 88.44 | 9.5 | 9.5 | 0.98 | 0.58 | 0.508 | 5.18 | 6.5 | 12.73
76 | 2021/12/27 | 16:25:20 | 27.4 | 0.504 | 18.75 | 3.14 | 2.743 | 3.253 | 229.2 | 0.38 | 50.01 | 51.07 | -10.63 | 88.44 | 9.5 | 9.5 | 0.98 | 0.58 | 0.51 | 5.2 | 7.13 | 13.96
77 | 2021/12/27 | 16:25:21 | 27.4 | 0.504 | 18.75 | 3.14 | 2.743 | 3.253 | 229.6 | 2.3 | 50.01 | 51.86 | -10.63 | 88.44 | 9.5 | 9.5 | 0.98 | 0.58 | 0.51 | 5.2 | 7.13 | 13.75
78 | 2021/12/27 | 16:25:21 | 27.4 | 0.504 | 18.75 | 3.14 | 2.743 | 3.255 | 229.6 | 0.38 | 50.01 | 51.86 | -10.63 | 88.44 | 9.5 | 9.5 | 0.98 | 0.58 | 0.512 | 5.221 | 7.16 | 13.81
79 | 2021/12/27 | 16:25:21 | 27.4 | 0.504 | 18.75 | 3.14 | 2.745 | 3.245 | 229.6 | 0.38 | 50.01 | 51.86 | -10.18 | 88.44 | 9.5 | 9.5 | 0.98 | 0.59 | 0.5 | 5.098 | 6.99 | 13.48
80 | 2021/12/27 | 16:25:22 | 27.4 | 0.504 | 19.0 | 3.14 | 2.743 | 3.25 | 229.6 | 0.38 | 50.01 | 51.86 | -10.18 | 90.46 | 9.5 | 9.5 | 0.98 | 0.59 | 0.507 | 5.17 | 7.09 | 13.67
81 | 2021/12/27 | 16:25:22 | 27.4 | 0.504 | 19.0 | 3.13 | 2.745 | 3.25 | 229.6 | 0.38 | 50.01 | 51.86 | -10.18 | 90.46 | 9.5 | 8.9 | 0.98 | 0.59 | 0.505 | 5.149 | 7.06 | 13.61
82 | 2021/12/27 | 16:25:22 | 27.4 | 0.504 | 19.0 | 3.13 | 2.745 | 3.25 | 229.6 | 0.38 | 50.01 | 51.86 | -10.18 | 90.46 | 8.9 | 8.9 | 0.98 | 0.59 | 0.505 | 5.149 | 7.06 | 13.61
83 | 2021/12/27 | 16:25:23 | 27.4 | 0.566 | 19.0 | 3.13 | 2.743 | 3.253 | 229.6 | 0.38 | 50.01 | 53.1 | -10.18 | 90.46 | 8.9 | 8.9 | 0.98 | 0.59 | 0.51 | 5.2 | 8.01 | 15.08
84 | 2021/12/27 | 16:25:23 | 27.4 | 0.566 | 19.0 | 3.14 | 2.745 | 3.25 | 230.8 | 0.4 | 50.01 | 53.1 | -10.18 | 90.46 | 8.9 | 8.9 | 0.98 | 0.59 | 0.505 | 5.149 | 7.93 | 14.93
85 | 2021/12/27 | 16:25:23 | 27.4 | 0.566 | 19.25 | 3.14 | 2.745 | 3.255 | 230.8 | 0.4 | 50.0 | 53.1 | -10.58 | 90.46 | 8.9 | 8.9 | 0.98 | 0.59 | 0.51 | 5.2 | 8.01 | 15.08
86 | 2021/12/27 | 16:25:24 | 27.4 | 0.566 | 19.25 | 3.13 | 2.745 | 3.247 | 230.8 | 0.4 | 50.0 | 53.1 | -10.58 | 90.46 | 8.9 | 8.9 | 0.98 | 0.58 | 0.502 | 5.119 | 7.88 | 14.84
87 | 2021/12/27 | 16:25:24 | 27.4 | 0.566 | 19.25 | 3.14 | 2.745 | 3.253 | 230.8 | 0.4 | 50.0 | 53.1 | -10.58 | 92.54 | 8.9 | 8.9 | 0.98 | 0.58 | 0.508 | 5.18 | 7.97 | 15.01
88 | 2021/12/27 | 16:25:24 | 27.4 | 0.566 | 19.25 | 3.14 | 2.745 | 3.253 | 230.8 | 0.4 | 50.0 | 53.1 | -10.58 | 92.54 | 8.9 | 8.9 | 0.98 | 0.58 | 0.508 | 5.18 | 7.97 | 15.01
89 | 2021/12/27 | 16:25:25 | 27.3 | 0.641 | 19.25 | 3.14 | 2.743 | 3.255 | 230.8 | 0.4 | 50.0 | 54.26 | -10.58 | 92.54 | 8.9 | 8.9 | 0.98 | 0.58 | 0.512 | 5.221 | 9.1 | 16.77
90 | 2021/12/27 | 16:25:25 | 27.3 | 0.641 | 19.5 | 3.14 | 2.745 | 3.25 | 230.5 | 2.31 | 50.0 | 54.26 | -10.58 | 92.54 | 8.9 | 8.9 | 0.98 | 0.58 | 0.505 | 5.149 | 8.98 | 16.55
91 | 2021/12/27 | 16:25:26 | 27.3 | 0.641 | 19.5 | 3.13 | 2.743 | 3.247 | 230.5 | 0.4 | 50.0 | 54.26 | -10.58 | 92.54 | 8.9 | 8.9 | 0.98 | 0.58 | 0.504 | 5.139 | 8.96 | 16.51
92 | 2021/12/27 | 16:25:26 | 27.3 | 0.641 | 19.5 | 3.14 | 2.745 | 3.25 | 230.5 | 0.4 | 50.0 | 54.26 | -10.81 | 92.54 | 8.9 | 8.9 | 0.98 | 0.58 | 0.505 | 5.149 | 8.98 | 16.55
93 | 2021/12/27 | 16:25:26 | 27.3 | 0.641 | 19.5 | 3.14 | 2.747 | 3.247 | 230.5 | 0.4 | 50.0 | 54.26 | -10.81 | 93.05 | 8.9 | 8.9 | 0.98 | 0.58 | 0.5 | 5.098 | 8.89 | 16.38
94 | 2021/12/27 | 16:25:27 | 27.3 | 0.641 | 19.5 | 3.14 | 2.743 | 3.255 | 230.5 | 0.4 | 50.0 | 54.26 | -10.81 | 93.05 | 8.7 | 8.7 | 0.98 | 0.58 | 0.512 | 5.221 | 9.1 | 16.77
95 | 2021/12/27 | 16:25:27 | 27.3 | 0.695 | 19.75 | 3.14 | 2.743 | 3.253 | 230.5 | 0.4 | 50.0 | 54.26 | -10.81 | 93.05 | 8.7 | 8.7 | 0.98 | 0.58 | 0.51 | 5.2 | 9.83 | 18.12
96 | 2021/12/27 | 16:25:27 | 27.4 | 0.695 | 19.75 | 3.14 | 2.745 | 3.255 | 230.7 | 0.4 | 50.0 | 55.34 | -10.81 | 93.05 | 8.7 | 8.7 | 0.98 | 0.58 | 0.51 | 5.2 | 9.83 | 17.76
97 | 2021/12/27 | 16:25:28 | 27.4 | 0.695 | 19.75 | 3.14 | 2.745 | 3.25 | 230.7 | 0.42 | 50.0 | 55.34 | -10.81 | 93.05 | 8.7 | 8.7 | 0.98 | 0.58 | 0.505 | 5.149 | 9.73 | 17.58
98 | 2021/12/27 | 16:25:28 | 27.4 | 0.695 | 19.75 | 3.14 | 2.743 | 3.253 | 230.7 | 0.42 | 50.0 | 55.34 | -11.1 | 93.05 | 8.7 | 8.7 | 0.98 | 0.57 | 0.51 | 5.2 | 9.83 | 17.76
99 | 2021/12/27 | 16:25:29 | 27.4 | 0.695 | 19.75 | 3.13 | 2.745 | 3.255 | 230.7 | 0.42 | 50.0 | 55.34 | -11.1 | 96.73 | 8.7 | 8.7 | 0.98 | 0.57 | 0.51 | 5.2 | 9.83 | 17.76
100 | 2021/12/27 | 16:25:29 | 27.4 | 0.695 | 20.0 | 3.14 | 2.743 | 3.253 | 230.7 | 0.42 | 50.0 | 55.34 | -11.1 | 96.73 | 9.3 | 9.3 | 0.98 | 0.57 | 0.51 | 5.2 | 9.83 | 17.76
101 | 2021/12/27 | 16:25:29 | 27.4 | 0.695 | 20.0 | 3.14 | 2.743 | 3.25 | 230.7 | 0.42 | 50.0 | 55.34 | -11.1 | 96.73 | 9.3 | 9.3 | 0.98 | 0.57 | 0.507 | 5.17 | 9.77 | 17.65
102 | 2021/12/27 | 16:25:30 | 27.4 | 0.777 | 20.0 | 3.14 | 2.745 | 3.253 | 230.7 | 0.42 | 50.0 | 55.32 | -11.1 | 96.73 | 9.3 | 9.3 | 0.98 | 0.57 | 0.508 | 5.18 | 10.95 | 19.79
103 | 2021/12/27 | 16:25:30 | 27.4 | 0.777 | 20.0 | 3.14 | 2.743 | 3.253 | 230.4 | 0.43 | 50.0 | 55.32 | -11.1 | 96.73 | 9.3 | 9.3 | 0.98 | 0.57 | 0.51 | 5.2 | 10.99 | 19.87
104 | 2021/12/27 | 16:25:30 | 27.4 | 0.777 | 20.0 | 3.13 | 2.743 | 3.25 | 230.4 | 0.43 | 50.0 | 55.32 | -11.03 | 96.73 | 9.3 | 9.3 | 0.98 | 0.57 | 0.507 | 5.17 | 10.93 | 19.76
105 | 2021/12/27 | 16:25:31 | 27.4 | 0.777 | 20.25 | 3.14 | 2.745 | 3.253 | 230.4 | 0.43 | 50.0 | 55.32 | -11.03 | 96.73 | 9.3 | 9.3 | 0.98 | 0.57 | 0.508 | 5.18 | 10.95 | 19.79
106 | 2021/12/27 | 16:25:31 | 27.4 | 0.777 | 20.25 | 3.13 | 2.745 | 3.247 | 230.4 | 0.43 | 50.0 | 55.32 | -11.03 | 99.05 | 9.3 | 8.6 | 0.98 | 0.57 | 0.502 | 5.119 | 10.82 | 19.56
107 | 2021/12/27 | 16:25:31 | 27.4 | 0.777 | 20.25 | 3.14 | 2.745 | 3.253 | 230.4 | 0.43 | 50.0 | 55.32 | -11.03 | 99.05 | 8.5 | 8.6 | 0.98 | 0.57 | 0.508 | 5.18 | 10.95 | 19.79
108 | 2021/12/27 | 16:25:32 | 27.4 | 0.848 | 20.25 | 3.14 | 2.745 | 3.253 | 230.4 | 0.43 | 50.0 | 57.06 | -11.03 | 99.05 | 8.5 | 8.6 | 0.98 | 0.57 | 0.508 | 5.18 | 11.95 | 20.94
109 | 2021/12/27 | 16:25:32 | 27.4 | 0.848 | 20.25 | 3.14 | 2.743 | 3.253 | 229.5 | 0.43 | 50.0 | 57.06 | -11.03 | 99.05 | 8.5 | 8.6 | 0.98 | 0.57 | 0.51 | 5.2 | 11.99 | 21.01
110 | 2021/12/27 | 16:25:33 | 27.4 | 0.848 | 20.5 | 3.14 | 2.743 | 3.255 | 229.5 | 0.43 | 50.0 | 57.06 | -10.78 | 99.05 | 8.5 | 8.6 | 0.98 | 0.57 | 0.512 | 5.221 | 12.04 | 21.1
111 | 2021/12/27 | 16:25:33 | 27.4 | 0.848 | 20.5 | 3.13 | 2.743 | 3.247 | 229.5 | 0.43 | 50.0 | 57.06 | -10.78 | 99.05 | 8.5 | 8.6 | 0.98 | 0.57 | 0.504 | 5.139 | 11.85 | 20.77
112 | 2021/12/27 | 16:25:33 | 27.4 | 0.848 | 20.5 | 3.14 | 2.743 | 3.253 | 229.5 | 0.43 | 50.0 | 57.06 | -10.78 | 100.72 | 8.5 | 8.0 | 0.98 | 0.57 | 0.51 | 5.2 | 11.99 | 21.01
113 | 2021/12/27 | 16:25:34 | 27.4 | 0.848 | 20.5 | 3.14 | 2.743 | 3.25 | 229.5 | 0.43 | 50.0 | 57.06 | -10.78 | 100.72 | 8.0 | 8.0 | 0.98 | 0.57 | 0.507 | 5.17 | 11.92 | 20.89
114 | 2021/12/27 | 16:25:34 | 27.4 | 0.926 | 20.5 | 3.14 | 2.743 | 3.25 | 229.5 | 0.43 | 50.0 | 58.5 | -10.78 | 100.72 | 8.0 | 8.0 | 0.98 | 0.57 | 0.507 | 5.17 | 13.02 | 22.26
115 | 2021/12/27 | 16:25:34 | 27.4 | 0.926 | 20.75 | 3.14 | 2.745 | 3.25 | 230.2 | 2.3 | 50.0 | 58.5 | -10.78 | 100.72 | 8.0 | 8.0 | 0.98 | 0.57 | 0.505 | 5.149 | 12.97 | 22.17
116 | 2021/12/27 | 16:25:35 | 27.4 | 0.926 | 20.75 | 3.14 | 2.743 | 3.255 | 230.2 | 0.44 | 49.99 | 58.5 | -10.78 | 100.72 | 8.0 | 8.0 | 0.98 | 0.57 | 0.512 | 5.221 | 13.15 | 22.48
117 | 2021/12/27 | 16:25:35 | 27.4 | 0.926 | 20.75 | 3.14 | 2.743 | 3.247 | 230.2 | 0.44 | 49.99 | 58.5 | -10.93 | 100.72 | 8.0 | 8.0 | 0.98 | 0.58 | 0.504 | 5.139 | 12.94 | 22.12
118 | 2021/12/27 | 16:25:35 | 27.4 | 0.926 | 20.75 | 3.14 | 2.743 | 3.253 | 230.2 | 0.44 | 49.99 | 58.5 | -10.93 | 100.54 | 8.0 | 8.0 | 0.98 | 0.58 | 0.51 | 5.2 | 13.1 | 22.39
119 | 2021/12/27 | 16:25:36 | 27.4 | 0.926 | 20.75 | 3.14 | 2.745 | 3.25 | 230.2 | 0.44 | 49.99 | 58.5 | -10.93 | 100.54 | 8.4 | 8.4 | 0.98 | 0.58 | 0.505 | 5.149 | 12.97 | 22.17
120 | 2021/12/27 | 16:25:36 | 27.4 | 0.992 | 21.0 | 3.14 | 2.743 | 3.253 | 230.2 | 0.44 | 49.99 | 58.5 | -10.93 | 100.54 | 8.4 | 8.4 | 0.98 | 0.58 | 0.51 | 5.2 | 14.03 | 23.98
121 | 2021/12/27 | 16:25:37 | 27.4 | 0.992 | 21.0 | 3.13 | 2.743 | 3.247 | 230.0 | 0.44 | 49.99 | 58.63 | -10.93 | 100.54 | 8.4 | 8.4 | 0.98 | 0.58 | 0.504 | 5.139 | 13.87 | 23.66
122 | 2021/12/27 | 16:25:37 | 27.4 | 0.992 | 21.0 | 3.13 | 2.745 | 3.253 | 230.0 | 0.44 | 49.99 | 58.63 | -10.93 | 100.54 | 8.4 | 8.4 | 0.98 | 0.58 | 0.508 | 5.18 | 13.98 | 23.84
123 | 2021/12/27 | 16:25:37 | 27.4 | 0.992 | 21.0 | 3.13 | 2.743 | 3.253 | 230.0 | 0.44 | 49.99 | 58.63 | -11.16 | 100.54 | 8.4 | 8.4 | 0.98 | 0.59 | 0.51 | 5.2 | 14.03 | 23.93
124 | 2021/12/27 | 16:25:38 | 27.4 | 0.992 | 21.0 | 3.13 | 2.743 | 3.255 | 230.0 | 0.44 | 49.99 | 58.63 | -11.16 | 102.69 | 8.4 | 8.4 | 0.98 | 0.59 | 0.512 | 5.221 | 14.09 | 24.03
125 | 2021/12/27 | 16:25:38 | 27.4 | 0.992 | 21.25 | 3.13 | 2.743 | 3.25 | 230.0 | 0.44 | 49.99 | 58.63 | -11.16 | 102.69 | 8.4 | 8.1 | 0.98 | 0.59 | 0.507 | 5.17 | 13.95 | 23.79
126 | 2021/12/27 | 16:25:38 | 27.4 | 0.992 | 21.25 | 3.14 | 2.743 | 3.253 | 230.0 | 0.44 | 49.99 | 58.63 | -11.16 | 102.69 | 8.1 | 8.1 | 0.98 | 0.59 | 0.51 | 5.2 | 14.03 | 23.93
127 | 2021/12/27 | 16:25:39 | 27.4 | 1.063 | 21.25 | 3.13 | 2.743 | 3.25 | 230.0 | 0.44 | 49.99 | 61.12 | -11.16 | 102.69 | 8.1 | 8.1 | 0.98 | 0.59 | 0.507 | 5.17 | 14.95 | 24.46
128 | 2021/12/27 | 16:25:39 | 27.4 | 1.063 | 21.25 | 3.13 | 2.743 | 3.25 | 229.8 | 0.45 | 49.99 | 61.12 | -11.16 | 102.69 | 8.1 | 8.1 | 0.98 | 0.59 | 0.507 | 5.17 | 14.95 | 24.46
129 | 2021/12/27 | 16:25:39 | 27.4 | 1.063 | 21.25 | 3.14 | 2.745 | 3.253 | 229.8 | 0.45 | 50.0 | 61.12 | -10.99 | 102.69 | 8.1 | 8.1 | 0.98 | 0.58 | 0.508 | 5.18 | 14.98 | 24.51
130 | 2021/12/27 | 16:25:40 | 27.4 | 1.063 | 21.5 | 3.13 | 2.745 | 3.25 | 229.8 | 0.45 | 50.0 | 61.12 | -10.99 | 102.69 | 8.1 | 8.1 | 0.98 | 0.58 | 0.505 | 5.149 | 14.89 | 24.36
131 | 2021/12/27 | 16:25:40 | 27.4 | 1.063 | 21.5 | 3.14 | 2.745 | 3.253 | 229.8 | 0.45 | 50.0 | 61.12 | -10.99 | 105.17 | 8.1 | 8.0 | 0.98 | 0.58 | 0.508 | 5.18 | 14.98 | 24.51
132 | 2021/12/27 | 16:25:41 | 27.4 | 1.063 | 21.5 | 3.13 | 2.743 | 3.253 | 229.8 | 0.45 | 50.0 | 61.12 | -10.99 | 105.17 | 8.1 | 8.0 | 0.98 | 0.58 | 0.51 | 5.2 | 15.04 | 24.61
133 | 2021/12/27 | 16:25:41 | 27.4 | 1.125 | 21.5 | 3.12 | 2.743 | 3.253 | 229.8 | 0.45 | 50.0 | 60.34 | -10.99 | 105.17 | 8.1 | 8.0 | 0.98 | 0.58 | 0.51 | 5.2 | 15.91 | 26.37
134 | 2021/12/27 | 16:25:41 | 27.4 | 1.125 | 21.5 | 3.13 | 2.743 | 3.253 | 230.9 | 2.31 | 50.0 | 60.34 | -10.99 | 105.17 | 8.1 | 8.0 | 0.98 | 0.58 | 0.51 | 5.2 | 15.91 | 26.37
135 | 2021/12/27 | 16:25:42 | 27.4 | 1.125 | 21.75 | 3.13 | 2.743 | 3.257 | 230.9 | 0.47 | 50.0 | 60.34 | -10.99 | 105.17 | 8.1 | 8.0 | 0.98 | 0.58 | 0.514 | 5.241 | 16.04 | 26.58
136 | 2021/12/27 | 16:25:42 | 27.4 | 1.125 | 21.75 | 3.13 | 2.743 | 3.25 | 230.9 | 0.47 | 50.0 | 60.34 | -10.86 | 105.17 | 8.1 | 8.0 | 0.99 | 0.59 | 0.507 | 5.17 | 15.82 | 26.22
137 | 2021/12/27 | 16:25:42 | 27.4 | 1.125 | 21.75 | 3.13 | 2.743 | 3.253 | 230.9 | 0.47 | 50.0 | 60.34 | -10.86 | 108.33 | 8.1 | 8.0 | 0.99 | 0.59 | 0.51 | 5.2 | 15.91 | 26.37
138 | 2021/12/27 | 16:25:43 | 27.4 | 1.125 | 21.75 | 3.13 | 2.745 | 3.253 | 230.9 | 0.47 | 50.0 | 60.34 | -10.86 | 108.33 | 8.1 | 7.5 | 0.99 | 0.59 | 0.508 | 5.18 | 15.85 | 26.27
139 | 2021/12/27 | 16:25:43 | 27.4 | 1.125 | 21.75 | 3.13 | 2.743 | 3.25 | 230.9 | 0.47 | 50.0 | 60.34 | -10.86 | 108.33 | 7.5 | 7.5 | 0.99 | 0.59 | 0.507 | 5.17 | 15.82 | 26.22
140 | 2021/12/27 | 16:25:43 | 27.4 | 1.219 | 22.0 | 3.13 | 2.743 | 3.25 | 230.9 | 0.47 | 50.0 | 63.51 | -10.86 | 108.33 | 7.5 | 7.5 | 0.99 | 0.59 | 0.507 | 5.17 | 17.14 | 26.99
141 | 2021/12/27 | 16:25:44 | 27.4 | 1.219 | 22.0 | 3.13 | 2.745 | 3.25 | 229.4 | 0.46 | 50.0 | 63.51 | -10.86 | 108.33 | 7.5 | 7.5 | 0.99 | 0.59 | 0.505 | 5.149 | 17.07 | 26.88
142 | 2021/12/27 | 16:25:44 | 27.4 | 1.219 | 22.0 | 3.13 | 2.745 | 3.253 | 229.4 | 0.46 | 49.99 | 63.51 | -11.57 | 108.33 | 7.5 | 7.5 | 0.99 | 0.6 | 0.508 | 5.18 | 17.18 | 27.05
143 | 2021/12/27 | 16:25:44 | 27.4 | 1.219 | 22.0 | 3.12 | 2.743 | 3.24 | 229.4 | 0.46 | 49.99 | 63.51 | -11.57 | 108.33 | 7.5 | 7.5 | 0.98 | 0.6 | 0.497 | 5.068 | 16.8 | 26.45
144 | 2021/12/27 | 16:25:45 | 27.4 | 1.219 | 22.0 | 3.13 | 2.743 | 3.253 | 229.4 | 0.46 | 49.99 | 63.51 | -11.57 | 106.86 | 7.5 | 8.1 | 0.98 | 0.6 | 0.51 | 5.2 | 17.24 | 27.15
145 | 2021/12/27 | 16:25:45 | 27.4 | 1.219 | 22.25 | 3.13 | 2.745 | 3.25 | 229.4 | 0.46 | 49.99 | 63.51 | -11.57 | 106.86 | 8.1 | 8.1 | 0.98 | 0.6 | 0.505 | 5.149 | 17.07 | 26.88
146 | 2021/12/27 | 16:25:46 | 27.4 | 1.289 | 22.25 | 3.12 | 2.745 | 3.25 | 229.4 | 0.46 | 49.99 | 63.9 | -11.57 | 106.86 | 8.1 | 8.1 | 0.98 | 0.6 | 0.505 | 5.149 | 18.05 | 28.25
147 | 2021/12/27 | 16:25:46 | 27.4 | 1.289 | 22.25 | 3.13 | 2.745 | 3.25 | 230.0 | 0.46 | 49.99 | 63.9 | -11.57 | 106.86 | 8.1 | 8.1 | 0.98 | 0.6 | 0.505 | 5.149 | 18.05 | 28.25
148 | 2021/12/27 | 16:25:46 | 27.4 | 1.289 | 22.25 | 3.13 | 2.743 | 3.25 | 230.0 | 0.46 | 50.0 | 63.9 | -11.3 | 106.86 | 8.1 | 8.1 | 0.98 | 0.6 | 0.507 | 5.17 | 18.13 | 28.37
149 | 2021/12/27 | 16:25:47 | 27.4 | 1.289 | 22.25 | 3.13 | 2.743 | 3.25 | 230.0 | 0.46 | 50.0 | 63.9 | -11.3 | 106.86 | 8.1 | 8.1 | 0.99 | 0.6 | 0.507 | 5.17 | 18.13 | 28.37
150 | 2021/12/27 | 16:25:47 | 27.4 | 1.289 | 22.5 | 3.13 | 2.743 | 3.247 | 230.0 | 0.46 | 50.0 | 63.9 | -11.3 | 109.59 | 8.1 | 7.7 | 0.99 | 0.6 | 0.504 | 5.139 | 18.02 | 28.2
151 | 2021/12/27 | 16:25:47 | 27.4 | 1.289 | 22.5 | 3.12 | 2.743 | 3.247 | 230.0 | 0.46 | 50.0 | 63.9 | -11.3 | 109.59 | 7.6 | 7.7 | 0.99 | 0.6 | 0.504 | 5.139 | 18.02 | 28.2
152 | 2021/12/27 | 16:25:48 | 27.4 | 1.367 | 22.5 | 3.13 | 2.743 | 3.247 | 230.0 | 0.46 | 50.0 | 63.9 | -11.3 | 109.59 | 7.6 | 7.7 | 0.99 | 0.6 | 0.504 | 5.139 | 19.11 | 29.91
153 | 2021/12/27 | 16:25:48 | 27.3 | 1.367 | 22.5 | 3.12 | 2.743 | 3.25 | 229.8 | 0.46 | 50.0 | 66.3 | -11.3 | 109.59 | 7.6 | 7.7 | 0.99 | 0.6 | 0.507 | 5.17 | 19.22 | 28.99
154 | 2021/12/27 | 16:25:48 | 27.3 | 1.367 | 22.5 | 3.12 | 2.743 | 3.24 | 229.8 | 0.49 | 50.01 | 66.3 | -11.3 | 109.59 | 7.6 | 7.7 | 0.99 | 0.6 | 0.497 | 5.068 | 18.84 | 28.42
155 | 2021/12/27 | 16:25:49 | 27.3 | 1.367 | 22.75 | 3.13 | 2.743 | 3.253 | 229.8 | 0.49 | 50.01 | 66.3 | -11.27 | 109.59 | 7.6 | 7.7 | 0.99 | 0.6 | 0.51 | 5.2 | 19.33 | 29.16
156 | 2021/12/27 | 16:25:49 | 27.3 | 1.367 | 22.75 | 3.12 | 2.743 | 3.247 | 229.8 | 0.49 | 50.01 | 66.3 | -11.27 | 111.56 | 7.6 | 7.7 | 0.99 | 0.6 | 0.504 | 5.139 | 19.11 | 28.82
157 | 2021/12/27 | 16:25:50 | 27.3 | 1.367 | 22.75 | 3.13 | 2.745 | 3.253 | 229.8 | 0.49 | 50.01 | 66.3 | -11.27 | 111.56 | 7.6 | 7.6 | 0.99 | 0.6 | 0.508 | 5.18 | 19.26 | 29.05
158 | 2021/12/27 | 16:25:50 | 27.3 | 1.367 | 22.75 | 3.13 | 2.745 | 3.25 | 229.8 | 0.49 | 50.01 | 66.3 | -11.27 | 111.56 | 7.6 | 7.6 | 0.99 | 0.6 | 0.505 | 5.149 | 19.15 | 28.88
159 | 2021/12/27 | 16:25:50 | 27.3 | 1.445 | 22.75 | 3.13 | 2.743 | 3.253 | 229.8 | 0.49 | 50.01 | 66.75 | -11.27 | 111.56 | 7.6 | 7.6 | 0.99 | 0.6 | 0.51 | 5.2 | 20.44 | 30.62
160 | 2021/12/27 | 16:25:51 | 27.3 | 1.445 | 23.0 | 3.13 | 2.743 | 3.25 | 229.7 | 0.48 | 50.01 | 66.75 | -11.27 | 111.56 | 7.6 | 7.6 | 0.99 | 0.6 | 0.507 | 5.17 | 20.32 | 30.44
161 | 2021/12/27 | 16:25:51 | 27.3 | 1.445 | 23.0 | 3.13 | 2.743 | 3.247 | 229.7 | 0.48 | 50.0 | 66.75 | -11.29 | 111.56 | 7.6 | 7.6 | 0.99 | 0.6 | 0.504 | 5.139 | 20.2 | 30.26
162 | 2021/12/27 | 16:25:51 | 27.3 | 1.445 | 23.0 | 3.13 | 2.743 | 3.25 | 229.7 | 0.48 | 50.0 | 66.75 | -11.29 | 111.56 | 7.6 | 7.6 | 0.99 | 0.6 | 0.507 | 5.17 | 20.32 | 30.44
163 | 2021/12/27 | 16:25:52 | 27.3 | 1.445 | 23.0 | 3.12 | 2.743 | 3.243 | 229.7 | 0.48 | 50.0 | 66.75 | -11.29 | 110.67 | 7.6 | 7.4 | 0.99 | 0.6 | 0.5 | 5.098 | 20.04 | 30.02
164 | 2021/12/27 | 16:25:52 | 27.3 | 1.445 | 23.0 | 3.13 | 2.743 | 3.247 | 229.7 | 0.48 | 50.0 | 66.75 | -11.29 | 110.67 | 7.4 | 7.4 | 0.99 | 0.6 | 0.504 | 5.139 | 20.2 | 30.26
165 | 2021/12/27 | 16:25:52 | 27.3 | 1.523 | 23.25 | 3.13 | 2.745 | 3.25 | 229.7 | 0.48 | 50.0 | 68.82 | -11.29 | 110.67 | 7.4 | 7.4 | 0.99 | 0.6 | 0.505 | 5.149 | 21.33 | 30.99
166 | 2021/12/27 | 16:25:53 | 27.3 | 1.523 | 23.25 | 3.12 | 2.743 | 3.25 | 230.6 | 2.31 | 50.0 | 68.82 | -11.29 | 110.67 | 7.4 | 7.4 | 0.99 | 0.6 | 0.507 | 5.17 | 21.42 | 31.12
167 | 2021/12/27 | 16:25:53 | 27.4 | 1.523 | 23.25 | 3.12 | 2.743 | 3.247 | 230.6 | 0.49 | 50.0 | 68.82 | -11.29 | 110.67 | 7.4 | 7.4 | 0.99 | 0.6 | 0.504 | 5.139 | 21.29 | 30.94
168 | 2021/12/27 | 16:25:53 | 27.4 | 1.523 | 23.25 | 3.13 | 2.743 | 3.25 | 230.6 | 0.49 | 50.0 | 68.82 | -11.52 | 110.67 | 7.4 | 7.4 | 0.99 | 0.6 | 0.507 | 5.17 | 21.42 | 31.12
169 | 2021/12/27 | 16:25:54 | 27.4 | 1.523 | 23.25 | 3.12 | 2.743 | 3.24 | 230.6 | 0.49 | 50.0 | 68.82 | -11.52 | 114.0 | 7.4 | 7.4 | 0.99 | 0.6 | 0.497 | 5.068 | 20.99 | 30.5
170 | 2021/12/27 | 16:25:54 | 27.4 | 1.523 | 23.5 | 3.12 | 2.743 | 3.247 | 230.6 | 0.49 | 50.0 | 68.82 | -11.52 | 114.0 | 7.4 | 7.5 | 0.99 | 0.6 | 0.504 | 5.139 | 21.29 | 30.94
171 | 2021/12/27 | 16:25:55 | 27.4 | 1.523 | 23.5 | 3.12 | 2.745 | 3.245 | 230.6 | 0.49 | 50.0 | 68.82 | -11.52 | 114.0 | 7.4 | 7.5 | 0.99 | 0.6 | 0.5 | 5.098 | 21.12 | 30.69
172 | 2021/12/27 | 16:25:55 | 27.4 | 1.602 | 23.5 | 3.12 | 2.743 | 3.245 | 230.6 | 0.49 | 50.0 | 68.81 | -11.52 | 114.0 | 7.4 | 7.5 | 0.99 | 0.6 | 0.502 | 5.119 | 22.31 | 32.42
173 | 2021/12/27 | 16:25:55 | 27.4 | 1.602 | 23.5 | 3.12 | 2.743 | 3.247 | 230.2 | 0.5 | 50.0 | 68.81 | -11.52 | 114.0 | 7.4 | 7.5 | 0.99 | 0.6 | 0.504 | 5.139 | 22.39 | 32.54
174 | 2021/12/27 | 16:25:56 | 27.4 | 1.602 | 23.5 | 3.12 | 2.743 | 3.243 | 230.2 | 0.5 | 50.02 | 68.81 | -11.39 | 114.0 | 7.4 | 7.5 | 0.99 | 0.61 | 0.5 | 5.098 | 22.21 | 32.28
175 | 2021/12/27 | 16:25:56 | 27.4 | 1.602 | 23.75 | 3.11 | 2.743 | 3.25 | 230.2 | 0.5 | 50.02 | 68.81 | -11.39 | 114.0 | 7.4 | 7.5 | 0.99 | 0.61 | 0.507 | 5.17 | 22.53 | 32.74
176 | 2021/12/27 | 16:25:56 | 27.4 | 1.602 | 23.75 | 3.12 | 2.743 | 3.247 | 230.2 | 0.5 | 50.02 | 68.81 | -11.39 | 115.84 | 7.4 | 7.2 | 0.99 | 0.61 | 0.504 | 5.139 | 22.39 | 32.54
177 | 2021/12/27 | 16:25:57 | 27.4 | 1.602 | 23.75 | 3.12 | 2.743 | 3.245 | 230.2 | 0.5 | 50.02 | 68.81 | -11.39 | 115.84 | 7.2 | 7.2 | 0.99 | 0.61 | 0.502 | 5.119 | 22.31 | 32.42
178 | 2021/12/27 | 16:25:57 | 27.4 | 1.695 | 23.75 | 3.12 | 2.743 | 3.245 | 230.2 | 0.5 | 50.02 | 71.21 | -11.39 | 115.84 | 7.2 | 7.2 | 0.99 | 0.61 | 0.502 | 5.119 | 23.6 | 33.14
179 | 2021/12/27 | 16:25:57 | 27.4 | 1.695 | 23.75 | 3.12 | 2.743 | 3.245 | 230.7 | 2.31 | 50.02 | 71.21 | -11.39 | 115.84 | 7.2 | 7.2 | 0.99 | 0.61 | 0.502 | 5.119 | 23.6 | 33.14
180 | 2021/12/27 | 16:25:58 | 27.4 | 1.695 | 24.0 | 3.12 | 2.743 | 3.247 | 230.7 | 0.51 | 50.01 | 71.21 | -11.6 | 115.84 | 7.2 | 7.2 | 0.99 | 0.61 | 0.504 | 5.139 | 23.69 | 33.27
181 | 2021/12/27 | 16:25:58 | 27.4 | 1.695 | 24.0 | 3.11 | 2.743 | 3.243 | 230.7 | 0.51 | 50.01 | 71.21 | -11.6 | 115.84 | 7.2 | 7.2 | 0.99 | 0.6 | 0.5 | 5.098 | 23.5 | 33.0
182 | 2021/12/27 | 16:25:58 | 27.4 | 1.695 | 24.0 | 3.11 | 2.743 | 3.245 | 230.7 | 0.51 | 50.01 | 71.21 | -11.6 | 118.17 | 7.2 | 7.2 | 0.99 | 0.6 | 0.502 | 5.119 | 23.6 | 33.14
183 | 2021/12/27 | 16:25:59 | 27.4 | 1.695 | 24.0 | 3.12 | 2.743 | 3.245 | 230.7 | 0.51 | 50.01 | 71.21 | -11.6 | 118.17 | 7.2 | 7.8 | 0.99 | 0.6 | 0.502 | 5.119 | 23.6 | 33.14
184 | 2021/12/27 | 16:25:59 | 27.4 | 1.695 | 24.0 | 3.11 | 2.743 | 3.247 | 230.7 | 0.51 | 50.01 | 71.21 | -11.6 | 118.17 | 7.8 | 7.8 | 0.99 | 0.6 | 0.504 | 5.139 | 23.69 | 33.27
185 | 2021/12/27 | 16:26:00 | 27.4 | 1.813 | 24.25 | 3.12 | 2.743 | 3.243 | 230.7 | 0.51 | 50.01 | 72.73 | -11.6 | 118.17 | 7.8 | 7.8 | 0.99 | 0.6 | 0.5 | 5.098 | 25.14 | 34.57
186 | 2021/12/27 | 16:26:00 | 27.4 | 1.813 | 24.25 | 3.11 | 2.743 | 3.243 | 230.3 | 0.52 | 50.01 | 72.73 | -11.6 | 118.17 | 7.8 | 7.8 | 0.99 | 0.6 | 0.5 | 5.098 | 25.14 | 34.57
187 | 2021/12/27 | 16:26:00 | 27.4 | 1.813 | 24.25 | 3.12 | 2.743 | 3.243 | 230.3 | 0.52 | 50.01 | 72.73 | -13.21 | 118.17 | 7.8 | 7.8 | 0.99 | 0.62 | 0.5 | 5.098 | 25.14 | 34.57
188 | 2021/12/27 | 16:26:01 | 27.4 | 1.813 | 24.25 | 3.11 | 2.743 | 3.243 | 230.3 | 0.52 | 50.01 | 72.73 | -13.21 | 118.17 | 7.8 | 7.8 | 0.98 | 0.62 | 0.5 | 5.098 | 25.14 | 34.57
189 | 2021/12/27 | 16:26:01 | 27.4 | 1.813 | 24.25 | 3.11 | 2.743 | 3.243 | 230.3 | 0.52 | 50.01 | 72.73 | -13.21 | 119.41 | 7.8 | 8.8 | 0.98 | 0.62 | 0.5 | 5.098 | 25.14 | 34.57
190 | 2021/12/27 | 16:26:01 | 27.4 | 1.813 | 24.5 | 3.11 | 2.743 | 3.24 | 230.3 | 0.52 | 50.01 | 72.73 | -13.21 | 119.41 | 8.8 | 8.8 | 0.98 | 0.62 | 0.497 | 5.068 | 24.99 | 34.36
191 | 2021/12/27 | 16:26:02 | 27.4 | 1.906 | 24.5 | 3.12 | 2.743 | 3.245 | 230.3 | 0.52 | 50.01 | 74.43 | -13.21 | 119.41 | 8.8 | 8.8 | 0.98 | 0.62 | 0.502 | 5.119 | 26.54 | 35.66
192 | 2021/12/27 | 16:26:02 | 27.4 | 1.906 | 24.5 | 3.1 | 2.745 | 3.24 | 230.4 | 0.52 | 50.01 | 74.43 | -13.21 | 119.41 | 8.8 | 8.8 | 0.98 | 0.62 | 0.495 | 5.047 | 26.17 | 35.16
193 | 2021/12/27 | 16:26:02 | 27.4 | 1.906 | 24.5 | 3.12 | 2.743 | 3.245 | 230.4 | 0.52 | 50.01 | 74.43 | -13.82 | 119.41 | 8.8 | 8.8 | 0.98 | 0.62 | 0.502 | 5.119 | 26.54 | 35.66
194 | 2021/12/27 | 16:26:03 | 27.4 | 1.906 | 24.5 | 3.1 | 2.743 | 3.245 | 230.4 | 0.52 | 50.01 | 74.43 | -13.82 | 119.41 | 8.8 | 8.8 | 0.98 | 0.62 | 0.502 | 5.119 | 26.54 | 35.66
195 | 2021/12/27 | 16:26:03 | 27.4 | 1.906 | 24.75 | 3.11 | 2.743 | 3.24 | 230.4 | 0.52 | 50.01 | 74.43 | -13.82 | 121.39 | 8.8 | 8.8 | 0.98 | 0.62 | 0.497 | 5.068 | 26.27 | 35.29
196 | 2021/12/27 | 16:26:04 | 27.4 | 1.906 | 24.75 | 3.11 | 2.74 | 3.235 | 230.4 | 0.52 | 50.01 | 74.43 | -13.82 | 121.39 | 8.9 | 8.8 | 0.98 | 0.62 | 0.495 | 5.047 | 26.17 | 35.16
197 | 2021/12/27 | 16:26:04 | 27.4 | 1.984 | 24.75 | 3.1 | 2.743 | 3.237 | 230.4 | 0.52 | 50.01 | 74.43 | -13.82 | 121.39 | 8.9 | 8.8 | 0.98 | 0.62 | 0.494 | 5.037 | 27.18 | 36.52
198 | 2021/12/27 | 16:26:04 | 27.4 | 1.984 | 24.75 | 3.1 | 2.743 | 3.237 | 230.0 | 2.3 | 50.01 | 74.65 | -13.82 | 121.39 | 8.9 | 8.8 | 0.98 | 0.62 | 0.494 | 5.037 | 27.18 | 36.41
199 | 2021/12/27 | 16:26:05 | 27.4 | 1.984 | 24.75 | 3.11 | 2.743 | 3.237 | 230.0 | 0.54 | 50.02 | 74.65 | -13.82 | 121.39 | 8.9 | 8.8 | 0.98 | 0.62 | 0.494 | 5.037 | 27.18 | 36.41
200 | 2021/12/27 | 16:26:05 | 27.4 | 1.984 | 25.0 | 3.1 | 2.743 | 3.24 | 230.0 | 0.54 | 50.02 | 74.65 | -15.15 | 121.39 | 8.9 | 8.8 | 0.98 | 0.62 | 0.497 | 5.068 | 27.35 | 36.64
201 | 2021/12/27 | 16:26:05 | 27.4 | 1.984 | 25.0 | 3.11 | 2.743 | 3.237 | 230.0 | 0.54 | 50.02 | 74.65 | -15.15 | 124.96 | 8.9 | 8.8 | 0.98 | 0.62 | 0.494 | 5.037 | 27.18 | 36.41
202 | 2021/12/27 | 16:26:06 | 27.3 | 1.984 | 25.0 | 3.1 | 2.743 | 3.24 | 230.0 | 0.54 | 50.02 | 74.65 | -15.15 | 124.96 | 8.9 | 9.3 | 0.98 | 0.62 | 0.497 | 5.068 | 27.35 | 36.64
203 | 2021/12/27 | 16:26:06 | 27.3 | 1.984 | 25.0 | 3.11 | 2.743 | 3.237 | 230.0 | 0.54 | 50.02 | 74.65 | -15.15 | 124.96 | 9.3 | 9.3 | 0.98 | 0.62 | 0.494 | 5.037 | 27.18 | 36.41
204 | 2021/12/27 | 16:26:06 | 27.3 | 2.078 | 25.0 | 3.11 | 2.743 | 3.243 | 230.0 | 0.54 | 50.02 | 77.25 | -15.15 | 124.96 | 9.3 | 9.3 | 0.98 | 0.62 | 0.5 | 5.098 | 28.81 | 37.29
205 | 2021/12/27 | 16:26:07 | 27.3 | 2.078 | 25.25 | 3.11 | 2.743 | 3.24 | 229.7 | 0.54 | 50.02 | 77.25 | -15.15 | 124.96 | 9.3 | 9.3 | 0.98 | 0.62 | 0.497 | 5.068 | 28.65 | 37.09
206 | 2021/12/27 | 16:26:07 | 27.3 | 2.078 | 25.25 | 3.1 | 2.743 | 3.24 | 229.7 | 0.54 | 50.01 | 77.25 | -14.83 | 124.96 | 9.3 | 9.3 | 0.98 | 0.62 | 0.497 | 5.068 | 28.65 | 37.09
207 | 2021/12/27 | 16:26:07 | 27.3 | 2.078 | 25.25 | 3.1 | 2.743 | 3.24 | 229.7 | 0.54 | 50.01 | 77.25 | -14.83 | 124.96 | 9.3 | 9.3 | 0.98 | 0.62 | 0.497 | 5.068 | 28.65 | 37.09
208 | 2021/12/27 | 16:26:08 | 27.3 | 2.078 | 25.25 | 3.11 | 2.743 | 3.24 | 229.7 | 0.54 | 50.01 | 77.25 | -14.83 | 126.34 | 9.3 | 9.1 | 0.98 | 0.62 | 0.497 | 5.068 | 28.65 | 37.09
209 | 2021/12/27 | 16:26:08 | 27.3 | 2.078 | 25.25 | 3.1 | 2.743 | 3.237 | 229.7 | 0.54 | 50.01 | 77.25 | -14.83 | 126.34 | 9.1 | 9.1 | 0.98 | 0.62 | 0.494 | 5.037 | 28.47 | 36.85
210 | 2021/12/27 | 16:26:09 | 27.4 | 2.172 | 25.5 | 3.11 | 2.743 | 3.243 | 229.7 | 0.54 | 50.01 | 77.7 | -14.83 | 126.34 | 9.1 | 9.1 | 0.98 | 0.62 | 0.5 | 5.098 | 30.12 | 38.76
211 | 2021/12/27 | 16:26:09 | 27.4 | 2.172 | 25.5 | 3.1 | 2.743 | 3.235 | 230.5 | 0.55 | 50.01 | 77.7 | -14.83 | 126.34 | 9.1 | 9.1 | 0.98 | 0.62 | 0.492 | 5.017 | 29.64 | 38.15
212 | 2021/12/27 | 16:26:09 | 27.4 | 2.172 | 25.5 | 3.1 | 2.743 | 3.237 | 230.5 | 0.55 | 50.01 | 77.7 | -15.74 | 126.34 | 9.1 | 9.1 | 0.98 | 0.62 | 0.494 | 5.037 | 29.76 | 38.3
213 | 2021/12/27 | 16:26:10 | 27.4 | 2.172 | 25.5 | 3.11 | 2.743 | 3.233 | 230.5 | 0.55 | 50.01 | 77.7 | -15.74 | 126.34 | 9.1 | 9.1 | 0.98 | 0.61 | 0.49 | 4.996 | 29.52 | 37.99
214 | 2021/12/27 | 16:26:10 | 27.4 | 2.172 | 25.5 | 3.1 | 2.743 | 3.235 | 230.5 | 0.55 | 50.01 | 77.7 | -15.74 | 127.66 | 9.1 | 9.9 | 0.98 | 0.61 | 0.492 | 5.017 | 29.64 | 38.15
215 | 2021/12/27 | 16:26:10 | 27.4 | 2.172 | 25.75 | 3.1 | 2.743 | 3.237 | 230.5 | 0.55 | 50.01 | 77.7 | -15.74 | 127.66 | 10.2 | 9.9 | 0.98 | 0.61 | 0.494 | 5.037 | 29.76 | 38.3
216 | 2021/12/27 | 16:26:11 | 27.4 | 2.25 | 25.75 | 3.09 | 2.743 | 3.235 | 230.5 | 0.55 | 50.01 | 77.7 | -15.74 | 127.66 | 10.2 | 9.9 | 0.98 | 0.61 | 0.492 | 5.017 | 30.7 | 39.51
217 | 2021/12/27 | 16:26:11 | 27.4 | 2.25 | 25.75 | 3.11 | 2.743 | 3.24 | 230.1 | 0.55 | 50.01 | 79.12 | -15.74 | 127.66 | 10.2 | 9.9 | 0.98 | 0.61 | 0.497 | 5.068 | 31.02 | 39.21
218 | 2021/12/27 | 16:26:11 | 27.4 | 2.25 | 25.75 | 3.11 | 2.743 | 3.237 | 230.1 | 0.56 | 50.02 | 79.12 | -15.74 | 127.66 | 10.2 | 9.9 | 0.98 | 0.61 | 0.494 | 5.037 | 30.83 | 38.97
219 | 2021/12/27 | 16:26:12 | 27.4 | 2.25 | 25.75 | 3.09 | 2.743 | 3.235 | 230.1 | 0.56 | 50.02 | 79.12 | -15.75 | 127.66 | 10.2 | 9.9 | 0.98 | 0.62 | 0.492 | 5.017 | 30.7 | 38.8
220 | 2021/12/27 | 16:26:12 | 27.4 | 2.25 | 26.0 | 3.09 | 2.743 | 3.235 | 230.1 | 0.56 | 50.02 | 79.12 | -15.75 | 127.66 | 10.2 | 9.9 | 0.98 | 0.62 | 0.492 | 5.017 | 30.7 | 38.8
221 | 2021/12/27 | 16:26:12 | 27.4 | 2.25 | 26.0 | 3.1 | 2.743 | 3.23 | 230.1 | 0.56 | 50.02 | 79.12 | -15.75 | 127.92 | 10.2 | 9.3 | 0.98 | 0.62 | 0.487 | 4.966 | 30.39 | 38.41
222 | 2021/12/27 | 16:26:13 | 27.4 | 2.25 | 26.0 | 3.09 | 2.743 | 3.233 | 230.1 | 0.56 | 50.02 | 79.12 | -15.75 | 127.92 | 9.3 | 9.3 | 0.98 | 0.62 | 0.49 | 4.996 | 30.58 | 38.65
223 | 2021/12/27 | 16:26:13 | 27.4 | 2.313 | 26.0 | 3.1 | 2.743 | 3.23 | 230.1 | 0.56 | 50.02 | 79.38 | -15.75 | 127.92 | 9.3 | 9.3 | 0.98 | 0.62 | 0.487 | 4.966 | 31.24 | 39.36
224 | 2021/12/27 | 16:26:14 | 27.4 | 2.313 | 26.0 | 3.09 | 2.743 | 3.233 | 229.6 | 0.57 | 50.02 | 79.38 | -15.75 | 127.92 | 9.3 | 9.3 | 0.98 | 0.62 | 0.49 | 4.996 | 31.43 | 39.59
225 | 2021/12/27 | 16:26:14 | 27.4 | 2.313 | 26.25 | 3.09 | 2.743 | 3.23 | 229.6 | 0.57 | 50.01 | 79.38 | -15.33 | 127.92 | 9.3 | 9.3 | 0.98 | 0.62 | 0.487 | 4.966 | 31.24 | 39.36
226 | 2021/12/27 | 16:26:14 | 27.4 | 2.313 | 26.25 | 3.1 | 2.74 | 3.235 | 229.6 | 0.57 | 50.01 | 79.38 | -15.33 | 127.92 | 9.3 | 9.3 | 0.98 | 0.62 | 0.495 | 5.047 | 31.75 | 40.0
227 | 2021/12/27 | 16:26:15 | 27.4 | 2.313 | 26.25 | 3.08 | 2.743 | 3.23 | 229.6 | 0.57 | 50.01 | 79.38 | -15.33 | 131.95 | 9.3 | 9.2 | 0.98 | 0.62 | 0.487 | 4.966 | 31.24 | 39.36
228 | 2021/12/27 | 16:26:15 | 27.4 | 2.313 | 26.25 | 3.1 | 2.743 | 3.233 | 229.6 | 0.57 | 50.01 | 79.38 | -15.33 | 131.95 | 9.2 | 9.2 | 0.98 | 0.62 | 0.49 | 4.996 | 31.43 | 39.59
229 | 2021/12/27 | 16:26:15 | 27.4 | 2.391 | 26.25 | 3.08 | 2.743 | 3.235 | 229.6 | 0.57 | 50.01 | 79.38 | -15.33 | 131.95 | 9.2 | 9.2 | 0.98 | 0.62 | 0.492 | 5.017 | 32.63 | 41.11
230 | 2021/12/27 | 16:26:16 | 27.4 | 2.391 | 26.5 | 3.09 | 2.743 | 3.227 | 230.2 | 2.3 | 50.01 | 82.5 | -15.33 | 131.95 | 9.2 | 9.2 | 0.98 | 0.62 | 0.484 | 4.935 | 32.09 | 38.9
231 | 2021/12/27 | 16:26:16 | 27.4 | 2.391 | 26.5 | 3.07 | 2.74 | 3.225 | 230.2 | 0.58 | 50.01 | 82.5 | -15.33 | 131.95 | 9.2 | 9.2 | 0.98 | 0.62 | 0.485 | 4.945 | 32.16 | 38.98
232 | 2021/12/27 | 16:26:16 | 27.4 | 2.391 | 26.5 | 3.08 | 2.743 | 3.227 | 230.2 | 0.58 | 50.01 | 82.5 | -14.95 | 131.95 | 9.2 | 9.2 | 0.98 | 0.62 | 0.484 | 4.935 | 32.09 | 38.9
233 | 2021/12/27 | 16:26:17 | 27.4 | 2.391 | 26.5 | 3.08 | 2.743 | 3.225 | 230.2 | 0.58 | 50.01 | 82.5 | -14.95 | 132.94 | 9.2 | 9.2 | 0.99 | 0.62 | 0.482 | 4.915 | 31.96 | 38.74
234 | 2021/12/27 | 16:26:17 | 27.4 | 2.391 | 26.5 | 3.08 | 2.743 | 3.23 | 230.2 | 0.58 | 50.01 | 82.5 | -14.95 | 132.94 | 9.2 | 7.9 | 0.99 | 0.62 | 0.487 | 4.966 | 32.3 | 39.15
235 | 2021/12/27 | 16:26:18 | 27.4 | 2.391 | 26.75 | 3.08 | 2.743 | 3.225 | 230.2 | 0.58 | 50.01 | 82.5 | -14.95 | 132.94 | 7.2 | 7.9 | 0.99 | 0.62 | 0.482 | 4.915 | 31.96 | 38.74
236 | 2021/12/27 | 16:26:18 | 27.4 | 2.5 | 26.75 | 3.07 | 2.743 | 3.23 | 230.2 | 0.58 | 50.01 | 84.92 | -14.95 | 132.94 | 7.2 | 7.9 | 0.99 | 0.62 | 0.487 | 4.966 | 33.77 | 39.77
237 | 2021/12/27 | 16:26:18 | 27.4 | 2.5 | 26.75 | 3.08 | 2.74 | 3.227 | 230.6 | 0.6 | 50.01 | 84.92 | -14.95 | 132.94 | 7.2 | 7.9 | 0.99 | 0.62 | 0.487 | 4.966 | 33.77 | 39.77
238 | 2021/12/27 | 16:26:19 | 27.4 | 2.5 | 26.75 | 3.08 | 2.743 | 3.225 | 230.6 | 0.6 | 50.01 | 84.92 | -14.37 | 132.94 | 7.2 | 7.9 | 0.99 | 0.61 | 0.482 | 4.915 | 33.42 | 39.35
239 | 2021/12/27 | 16:26:19 | 27.4 | 2.5 | 26.75 | 3.09 | 2.743 | 3.235 | 230.6 | 0.6 | 50.01 | 84.92 | -14.37 | 132.94 | 7.2 | 7.9 | 0.99 | 0.61 | 0.492 | 5.017 | 34.12 | 40.18
240 | 2021/12/27 | 16:26:19 | 27.4 | 2.5 | 27.0 | 3.08 | 2.74 | 3.225 | 230.6 | 0.6 | 50.01 | 84.92 | -14.37 | 139.07 | 7.2 | 7.9 | 0.99 | 0.61 | 0.485 | 4.945 | 33.63 | 39.6
241 | 2021/12/27 | 16:26:20 | 27.4 | 2.5 | 27.0 | 3.09 | 2.743 | 3.227 | 230.6 | 0.6 | 50.01 | 84.92 | -14.37 | 139.07 | 7.9 | 7.9 | 0.99 | 0.61 | 0.484 | 4.935 | 33.56 | 39.52
242 | 2021/12/27 | 16:26:20 | 27.4 | 2.609 | 27.0 | 3.08 | 2.743 | 3.223 | 230.6 | 0.6 | 50.01 | 85.44 | -14.37 | 139.07 | 7.9 | 7.9 | 0.99 | 0.61 | 0.48 | 4.894 | 34.73 | 40.65
243 | 2021/12/27 | 16:26:20 | 27.4 | 2.609 | 27.0 | 3.07 | 2.743 | 3.225 | 229.6 | 2.3 | 50.01 | 85.44 | -14.37 | 139.07 | 7.9 | 7.9 | 0.99 | 0.61 | 0.482 | 4.915 | 34.88 | 40.82
244 | 2021/12/27 | 16:26:21 | 27.4 | 2.609 | 27.0 | 3.06 | 2.743 | 3.22 | 229.6 | 0.6 | 50.01 | 85.44 | -14.37 | 139.07 | 7.9 | 7.9 | 0.99 | 0.61 | 0.477 | 4.864 | 34.52 | 40.4
245 | 2021/12/27 | 16:26:21 | 27.4 | 2.609 | 27.25 | 3.06 | 2.74 | 3.225 | 229.6 | 0.6 | 50.01 | 85.44 | -14.08 | 139.07 | 7.9 | 7.9 | 0.99 | 0.62 | 0.485 | 4.945 | 35.09 | 41.07
246 | 2021/12/27 | 16:26:21 | 27.4 | 2.609 | 27.25 | 3.07 | 2.743 | 3.225 | 229.6 | 0.6 | 50.01 | 85.44 | -14.08 | 141.96 | 7.9 | 7.9 | 0.99 | 0.62 | 0.482 | 4.915 | 34.88 | 40.82
247 | 2021/12/27 | 16:26:22 | 27.4 | 2.609 | 27.25 | 3.08 | 2.74 | 3.223 | 229.6 | 0.6 | 50.01 | 85.44 | -14.08 | 141.96 | 7.9 | 6.8 | 0.99 | 0.62 | 0.483 | 4.925 | 34.95 | 40.91
248 | 2021/12/27 | 16:26:22 | 27.4 | 2.609 | 27.25 | 3.08 | 2.74 | 3.223 | 229.6 | 0.6 | 50.01 | 85.44 | -14.08 | 141.96 | 6.8 | 6.8 | 0.99 | 0.62 | 0.483 | 4.925 | 34.95 | 40.91
249 | 2021/12/27 | 16:26:23 | 27.4 | 2.688 | 27.25 | 3.08 | 2.743 | 3.225 | 230.0 | 0.6 | 50.01 | 86.66 | -14.08 | 141.96 | 6.8 | 6.8 | 0.99 | 0.62 | 0.482 | 4.915 | 35.94 | 41.47
250 | 2021/12/27 | 16:26:23 | 27.4 | 2.688 | 27.5 | 3.09 | 2.743 | 3.225 | 230.0 | 0.62 | 50.0 | 86.66 | -14.08 | 141.96 | 6.8 | 6.8 | 0.99 | 0.62 | 0.482 | 4.915 | 35.94 | 41.47
251 | 2021/12/27 | 16:26:23 | 27.4 | 2.688 | 27.5 | 3.06 | 2.743 | 3.225 | 230.0 | 0.62 | 50.0 | 86.66 | -12.9 | 141.96 | 6.8 | 6.8 | 0.99 | 0.61 | 0.482 | 4.915 | 35.94 | 41.47
252 | 2021/12/27 | 16:26:24 | 27.4 | 2.688 | 27.5 | 3.07 | 2.74 | 3.22 | 230.0 | 0.62 | 50.0 | 86.66 | -12.9 | 141.96 | 6.8 | 6.8 | 0.99 | 0.61 | 0.48 | 4.894 | 35.78 | 41.29
253 | 2021/12/27 | 16:26:24 | 27.4 | 2.688 | 27.5 | 3.07 | 2.74 | 3.215 | 230.0 | 0.62 | 50.0 | 86.66 | -12.9 | 141.44 | 6.8 | 6.5 | 0.99 | 0.61 | 0.475 | 4.843 | 35.41 | 40.86
254 | 2021/12/27 | 16:26:24 | 27.4 | 2.688 | 27.5 | 3.06 | 2.743 | 3.223 | 230.0 | 0.62 | 50.0 | 86.66 | -12.9 | 141.44 | 6.5 | 6.5 | 0.99 | 0.61 | 0.48 | 4.894 | 35.78 | 41.29
255 | 2021/12/27 | 16:26:25 | 27.4 | 2.781 | 27.75 | 3.06 | 2.74 | 3.217 | 230.0 | 0.62 | 50.0 | 87.95 | -12.9 | 141.44 | 6.5 | 6.5 | 0.99 | 0.61 | 0.477 | 4.864 | 36.79 | 41.83
256 | 2021/12/27 | 16:26:25 | 27.4 | 2.781 | 27.75 | 3.06 | 2.74 | 3.223 | 230.0 | 0.62 | 50.0 | 87.95 | -12.9 | 141.44 | 6.5 | 6.5 | 0.99 | 0.61 | 0.483 | 4.925 | 37.25 | 42.35
257 | 2021/12/27 | 16:26:25 | 27.4 | 2.781 | 27.75 | 3.05 | 2.74 | 3.215 | 230.0 | 0.62 | 50.01 | 87.95 | -12.83 | 141.44 | 6.5 | 6.5 | 0.99 | 0.61 | 0.475 | 4.843 | 36.63 | 41.65
258 | 2021/12/27 | 16:26:26 | 27.4 | 2.781 | 27.75 | 3.06 | 2.743 | 3.212 | 230.0 | 0.62 | 50.01 | 87.95 | -12.83 | 141.44 | 6.5 | 6.5 | 0.99 | 0.61 | 0.469 | 4.782 | 36.17 | 41.13
259 | 2021/12/27 | 16:26:26 | 27.4 | 2.781 | 27.75 | 3.05 | 2.743 | 3.22 | 230.0 | 0.62 | 50.01 | 87.95 | -12.83 | 144.52 | 6.5 | 6.4 | 0.99 | 0.61 | 0.477 | 4.864 | 36.79 | 41.83
260 | 2021/12/27 | 16:26:26 | 27.4 | 2.781 | 28.0 | 3.06 | 2.743 | 3.217 | 230.0 | 0.62 | 50.01 | 87.95 | -12.83 | 144.52 | 6.3 | 6.4 | 0.99 | 0.61 | 0.474 | 4.833 | 36.56 | 41.57
261 | 2021/12/27 | 16:26:27 | 27.3 | 2.859 | 28.0 | 3.06 | 2.74 | 3.217 | 230.0 | 0.62 | 50.01 | 87.95 | -12.83 | 144.52 | 6.3 | 6.4 | 0.99 | 0.61 | 0.477 | 4.864 | 37.82 | 43.0
262 | 2021/12/27 | 16:26:27 | 27.3 | 2.859 | 28.0 | 3.07 | 2.743 | 3.217 | 230.2 | 2.3 | 50.01 | 90.05 | -12.83 | 144.52 | 6.3 | 6.4 | 0.99 | 0.61 | 0.474 | 4.833 | 37.58 | 41.73
263 | 2021/12/27 | 16:26:28 | 27.3 | 2.859 | 28.0 | 3.06 | 2.743 | 3.212 | 230.2 | 0.64 | 50.01 | 90.05 | -12.83 | 144.52 | 6.3 | 6.4 | 0.99 | 0.61 | 0.469 | 4.782 | 37.19 | 41.3
264 | 2021/12/27 | 16:26:28 | 27.3 | 2.859 | 28.0 | 3.06 | 2.74 | 3.22 | 230.2 | 0.64 | 50.01 | 90.05 | -13.05 | 144.52 | 6.3 | 6.4 | 0.99 | 0.62 | 0.48 | 4.894 | 38.06 | 42.27
265 | 2021/12/27 | 16:26:28 | 27.3 | 2.859 | 28.25 | 3.06 | 2.74 | 3.217 | 230.2 | 0.64 | 50.01 | 90.05 | -13.05 | 148.06 | 6.3 | 6.4 | 0.99 | 0.62 | 0.477 | 4.864 | 37.82 | 42.0
266 | 2021/12/27 | 16:26:29 | 27.3 | 2.859 | 28.25 | 3.06 | 2.74 | 3.22 | 230.2 | 0.64 | 50.01 | 90.05 | -13.05 | 148.06 | 6.3 | 6.6 | 0.99 | 0.62 | 0.48 | 4.894 | 38.06 | 42.27
267 | 2021/12/27 | 16:26:29 | 27.3 | 2.859 | 28.25 | 3.05 | 2.74 | 3.212 | 230.2 | 0.64 | 50.01 | 90.05 | -13.05 | 148.06 | 6.6 | 6.6 | 0.99 | 0.62 | 0.472 | 4.813 | 37.43 | 41.57
268 | 2021/12/27 | 16:26:29 | 27.4 | 2.938 | 28.25 | 3.05 | 2.74 | 3.207 | 230.2 | 0.64 | 50.01 | 90.6 | -13.05 | 148.06 | 6.6 | 6.6 | 0.99 | 0.62 | 0.467 | 4.762 | 38.05 | 42.0
269 | 2021/12/27 | 16:26:30 | 27.4 | 2.938 | 28.25 | 3.05 | 2.74 | 3.217 | 230.4 | 0.65 | 50.01 | 90.6 | -13.05 | 148.06 | 6.6 | 6.6 | 0.99 | 0.62 | 0.477 | 4.864 | 38.87 | 42.9
270 | 2021/12/27 | 16:26:30 | 27.4 | 2.938 | 28.5 | 3.06 | 2.74 | 3.212 | 230.4 | 0.65 | 50.0 | 90.6 | -12.93 | 148.06 | 6.6 | 6.6 | 0.99 | 0.61 | 0.472 | 4.813 | 38.46 | 42.45
271 | 2021/12/27 | 16:26:30 | 27.4 | 2.938 | 28.5 | 3.06 | 2.74 | 3.217 | 230.4 | 0.65 | 50.0 | 90.6 | -12.93 | 148.06 | 6.6 | 6.6 | 0.99 | 0.61 | 0.477 | 4.864 | 38.87 | 42.9
272 | 2021/12/27 | 16:26:31 | 27.4 | 2.938 | 28.5 | 3.05 | 2.74 | 3.212 | 230.4 | 0.65 | 50.0 | 90.6 | -12.93 | 153.54 | 6.6 | 6.3 | 0.99 | 0.61 | 0.472 | 4.813 | 38.46 | 42.45
273 | 2021/12/27 | 16:26:31 | 27.4 | 2.938 | 28.5 | 3.06 | 2.74 | 3.21 | 230.4 | 0.65 | 50.0 | 90.6 | -12.93 | 153.54 | 6.3 | 6.3 | 0.99 | 0.61 | 0.47 | 4.792 | 38.29 | 42.26
274 | 2021/12/27 | 16:26:32 | 27.4 | 3.016 | 28.5 | 3.05 | 2.74 | 3.215 | 230.4 | 0.65 | 50.0 | 92.21 | -12.93 | 153.54 | 6.3 | 6.3 | 0.99 | 0.61 | 0.475 | 4.843 | 39.73 | 43.09
275 | 2021/12/27 | 16:26:32 | 27.4 | 3.016 | 28.75 | 3.05 | 2.74 | 3.21 | 230.1 | 0.67 | 50.0 | 92.21 | -12.93 | 153.54 | 6.3 | 6.3 | 0.99 | 0.61 | 0.47 | 4.792 | 39.31 | 42.63
276 | 2021/12/27 | 16:26:32 | 27.4 | 3.016 | 28.75 | 3.05 | 2.74 | 3.22 | 230.1 | 0.67 | 49.99 | 92.21 | -12.55 | 153.54 | 6.3 | 6.3 | 0.99 | 0.61 | 0.48 | 4.894 | 40.15 | 43.54
277 | 2021/12/27 | 16:26:33 | 27.4 | 3.016 | 28.75 | 3.05 | 2.74 | 3.207 | 230.1 | 0.67 | 49.99 | 92.21 | -12.55 | 153.54 | 6.3 | 6.3 | 0.99 | 0.6 | 0.467 | 4.762 | 39.07 | 42.37
278 | 2021/12/27 | 16:26:33 | 27.4 | 3.016 | 28.75 | 3.04 | 2.74 | 3.207 | 230.1 | 0.67 | 49.99 | 92.21 | -12.55 | 154.57 | 6.3 | 5.7 | 0.99 | 0.6 | 0.467 | 4.762 | 39.07 | 42.37
279 | 2021/12/27 | 16:26:33 | 27.4 | 3.016 | 28.75 | 3.04 | 2.74 | 3.215 | 230.1 | 0.67 | 49.99 | 92.21 | -12.55 | 154.57 | 6.1 | 5.7 | 0.99 | 0.6 | 0.475 | 4.843 | 39.73 | 43.09
280 | 2021/12/27 | 16:26:34 | 27.4 | 3.109 | 29.0 | 3.04 | 2.74 | 3.21 | 230.1 | 0.67 | 49.99 | 92.21 | -12.55 | 154.57 | 6.1 | 5.7 | 0.99 | 0.6 | 0.47 | 4.792 | 40.52 | 43.94
281 | 2021/12/27 | 16:26:34 | 27.4 | 3.109 | 29.0 | 3.06 | 2.74 | 3.212 | 229.4 | 2.29 | 49.99 | 93.65 | -12.55 | 154.57 | 6.1 | 5.7 | 0.99 | 0.6 | 0.472 | 4.813 | 40.7 | 43.46
282 | 2021/12/27 | 16:26:35 | 27.4 | 3.109 | 29.0 | 3.06 | 2.74 | 3.207 | 229.4 | 0.68 | 50.0 | 93.65 | -12.55 | 154.57 | 6.1 | 5.7 | 0.99 | 0.6 | 0.467 | 4.762 | 40.27 | 43.0
283 | 2021/12/27 | 16:26:35 | 27.4 | 3.109 | 29.0 | 3.04 | 2.74 | 3.21 | 229.4 | 0.68 | 50.0 | 93.65 | -13.33 | 154.57 | 6.1 | 5.7 | 0.99 | 0.6 | 0.47 | 4.792 | 40.52 | 43.27
284 | 2021/12/27 | 16:26:35 | 27.4 | 3.109 | 29.0 | 3.05 | 2.74 | 3.207 | 229.4 | 0.68 | 50.0 | 93.65 | -13.33 | 157.41 | 6.1 | 5.7 | 0.99 | 0.6 | 0.467 | 4.762 | 40.27 | 43.0
285 | 2021/12/27 | 16:26:36 | 27.4 | 3.109 | 29.25 | 3.05 | 2.74 | 3.207 | 229.4 | 0.68 | 50.0 | 93.65 | -13.33 | 157.41 | 6.1 | 6.0 | 0.99 | 0.6 | 0.467 | 4.762 | 40.27 | 43.0
286 | 2021/12/27 | 16:26:36 | 27.4 | 3.109 | 29.25 | 3.03 | 2.738 | 3.205 | 229.4 | 0.68 | 50.0 | 93.65 | -13.33 | 157.41 | 6.0 | 6.0 | 0.99 | 0.6 | 0.467 | 4.762 | 40.27 | 43.0
287 | 2021/12/27 | 16:26:36 | 27.4 | 3.188 | 29.25 | 3.03 | 2.743 | 3.21 | 229.4 | 0.68 | 50.0 | 94.17 | -13.33 | 157.41 | 6.0 | 6.0 | 0.99 | 0.6 | 0.467 | 4.762 | 41.29 | 43.85
288 | 2021/12/27 | 16:26:37 | 27.4 | 3.188 | 29.25 | 3.03 | 2.74 | 3.205 | 230.0 | 0.69 | 50.0 | 94.17 | -13.33 | 157.41 | 6.0 | 6.0 | 0.99 | 0.6 | 0.465 | 4.742 | 41.12 | 43.67
289 | 2021/12/27 | 16:26:37 | 27.4 | 3.188 | 29.25 | 3.05 | 2.74 | 3.203 | 230.0 | 0.69 | 49.99 | 94.17 | -13.65 | 157.41 | 6.0 | 6.0 | 0.99 | 0.6 | 0.463 | 4.721 | 40.94 | 43.47
290 | 2021/12/27 | 16:26:37 | 27.4 | 3.188 | 29.5 | 3.03 | 2.74 | 3.207 | 230.0 | 0.69 | 49.99 | 94.17 | -13.65 | 157.41 | 6.0 | 6.0 | 0.99 | 0.6 | 0.467 | 4.762 | 41.29 | 43.85
291 | 2021/12/27 | 16:26:38 | 27.4 | 3.188 | 29.5 | 3.04 | 2.74 | 3.207 | 230.0 | 0.69 | 49.99 | 94.17 | -13.65 | 158.88 | 6.0 | 6.5 | 0.99 | 0.6 | 0.467 | 4.762 | 41.29 | 43.85
292 | 2021/12/27 | 16:26:38 | 27.4 | 3.188 | 29.5 | 3.05 | 2.743 | 3.203 | 230.0 | 0.69 | 49.99 | 94.17 | -13.65 | 158.88 | 6.5 | 6.5 | 0.99 | 0.6 | 0.46 | 4.691 | 40.68 | 43.2
293 | 2021/12/27 | 16:26:38 | 27.4 | 3.266 | 29.5 | 3.03 | 2.74 | 3.207 | 230.0 | 0.69 | 49.99 | 95.75 | -13.65 | 158.88 | 6.5 | 6.5 | 0.99 | 0.6 | 0.467 | 4.762 | 42.3 | 44.18
294 | 2021/12/27 | 16:26:39 | 27.4 | 3.266 | 29.5 | 3.04 | 2.74 | 3.203 | 230.2 | 2.3 | 49.99 | 95.75 | -13.65 | 158.88 | 6.5 | 6.5 | 0.99 | 0.6 | 0.463 | 4.721 | 41.94 | 43.8
295 | 2021/12/27 | 16:26:39 | 27.4 | 3.266 | 29.75 | 3.04 | 2.743 | 3.205 | 230.2 | 0.7 | 49.99 | 95.75 | -13.61 | 158.88 | 6.5 | 6.5 | 0.99 | 0.6 | 0.462 | 4.711 | 41.85 | 43.71
296 | 2021/12/27 | 16:26:40 | 27.4 | 3.266 | 29.75 | 3.02 | 2.74 | 3.2 | 230.2 | 0.7 | 49.99 | 95.75 | -13.61 | 158.88 | 6.5 | 6.5 | 0.99 | 0.6 | 0.46 | 4.691 | 41.67 | 43.52
297 | 2021/12/27 | 16:26:40 | 27.4 | 3.266 | 29.75 | 3.03 | 2.74 | 3.205 | 230.2 | 0.7 | 49.99 | 95.75 | -13.61 | 159.4 | 6.5 | 6.5 | 0.99 | 0.6 | 0.465 | 4.742 | 42.13 | 44.0
298 | 2021/12/27 | 16:26:40 | 27.4 | 3.266 | 29.75 | 3.05 | 2.743 | 3.207 | 230.2 | 0.7 | 49.99 | 95.75 | -13.61 | 159.4 | 6.4 | 6.6 | 0.99 | 0.6 | 0.464 | 4.731 | 42.03 | 43.9
299 | 2021/12/27 | 16:26:41 | 27.4 | 3.266 | 29.75 | 3.03 | 2.74 | 3.198 | 230.2 | 0.7 | 49.99 | 95.75 | -13.61 | 159.4 | 6.4 | 6.6 | 0.99 | 0.6 | 0.458 | 4.67 | 41.49 | 43.33
300 | 2021/12/27 | 16:26:41 | 27.4 | 3.313 | 30.0 | 3.03 | 2.74 | 3.205 | 229.9 | 0.7 | 49.99 | 96.81 | -13.61 | 159.4 | 6.4 | 6.6 | 0.99 | 0.6 | 0.465 | 4.742 | 42.73 | 44.14
301 | 2021/12/27 | 16:26:41 | 27.4 | 3.313 | 30.0 | 3.03 | 2.74 | 3.198 | 229.9 | 0.69 | 49.99 | 96.81 | -13.61 | 159.4 | 6.4 | 6.6 | 0.99 | 0.6 | 0.458 | 4.67 | 42.08 | 43.47
302 | 2021/12/27 | 16:26:42 | 27.4 | 3.313 | 30.0 | 3.03 | 2.74 | 3.205 | 229.9 | 0.69 | 49.99 | 96.81 | -13.84 | 159.4 | 6.4 | 6.6 | 0.99 | 0.6 | 0.465 | 4.742 | 42.73 | 44.14
303 | 2021/12/27 | 16:26:42 | 27.4 | 3.313 | 30.0 | 3.03 | 2.74 | 3.2 | 229.9 | 0.69 | 49.99 | 96.81 | -13.84 | 159.4 | 6.4 | 6.6 | 0.99 | 0.6 | 0.46 | 4.691 | 42.27 | 43.66
304 | 2021/12/27 | 16:26:42 | 27.4 | 3.313 | 30.0 | 3.03 | 2.74 | 3.203 | 229.9 | 0.69 | 49.99 | 96.81 | -13.84 | 162.31 | 6.4 | 6.1 | 0.99 | 0.6 | 0.463 | 4.721 | 42.54 | 43.94
305 | 2021/12/27 | 16:26:43 | 27.4 | 3.313 | 30.25 | 3.03 | 2.74 | 3.205 | 229.9 | 0.69 | 49.99 | 96.81 | -13.84 | 162.31 | 6.1 | 6.1 | 0.99 | 0.6 | 0.465 | 4.742 | 42.73 | 44.14
306 | 2021/12/27 | 16:26:43 | 27.4 | 3.391 | 30.25 | 3.03 | 2.74 | 3.2 | 229.9 | 0.69 | 49.99 | 96.84 | -13.84 | 162.31 | 6.1 | 6.1 | 0.99 | 0.6 | 0.46 | 4.691 | 43.27 | 44.68
307 | 2021/12/27 | 16:26:43 | 27.4 | 3.391 | 30.25 | 3.03 | 2.74 | 3.2 | 230.1 | 2.3 | 49.99 | 96.84 | -13.84 | 162.31 | 6.1 | 6.1 | 0.99 | 0.6 | 0.46 | 4.691 | 43.27 | 44.68
308 | 2021/12/27 | 16:26:44 | 27.4 | 3.391 | 30.25 | 3.03 | 2.74 | 3.2 | 230.1 | 0.7 | 49.99 | 96.84 | -13.84 | 162.31 | 6.1 | 6.1 | 0.99 | 0.6 | 0.46 | 4.691 | 43.27 | 44.68
309 | 2021/12/27 | 16:26:44 | 27.4 | 3.391 | 30.25 | 3.02 | 2.743 | 3.203 | 230.1 | 0.7 | 49.99 | 96.84 | -13.8 | 162.31 | 6.1 | 6.1 | 0.99 | 0.61 | 0.46 | 4.691 | 43.27 | 44.68
310 | 2021/12/27 | 16:26:44 | 27.4 | 3.391 | 30.5 | 3.05 | 2.74 | 3.205 | 230.1 | 0.7 | 49.99 | 96.84 | -13.8 | 162.98 | 6.1 | 6.1 | 0.99 | 0.61 | 0.465 | 4.742 | 43.74 | 45.17
311 | 2021/12/27 | 16:26:45 | 27.4 | 3.391 | 30.5 | 3.02 | 2.74 | 3.195 | 230.1 | 0.7 | 49.99 | 96.84 | -13.8 | 162.98 | 6.0 | 6.0 | 0.99 | 0.61 | 0.455 | 4.64 | 42.8 | 44.2
312 | 2021/12/27 | 16:26:45 | 27.4 | 3.453 | 30.5 | 3.03 | 2.74 | 3.205 | 230.1 | 0.7 | 49.99 | 96.84 | -13.8 | 162.98 | 6.0 | 6.0 | 0.99 | 0.61 | 0.465 | 4.742 | 44.54 | 45.99
313 | 2021/12/27 | 16:26:46 | 27.4 | 3.453 | 30.5 | 3.03 | 2.738 | 3.198 | 230.1 | 0.7 | 49.99 | 99.28 | -13.8 | 162.98 | 6.0 | 6.0 | 0.99 | 0.61 | 0.46 | 4.691 | 44.06 | 44.38
314 | 2021/12/27 | 16:26:46 | 27.4 | 3.453 | 30.5 | 3.02 | 2.74 | 3.195 | 230.1 | 0.71 | 49.99 | 99.28 | -13.8 | 162.98 | 6.0 | 6.0 | 0.99 | 0.61 | 0.455 | 4.64 | 43.58 | 43.9
315 | 2021/12/27 | 16:26:46 | 27.4 | 3.453 | 30.75 | 3.01 | 2.74 | 3.195 | 230.1 | 0.71 | 49.99 | 99.28 | -13.83 | 162.98 | 6.0 | 6.0 | 0.99 | 0.61 | 0.455 | 4.64 | 43.58 | 43.9
316 | 2021/12/27 | 16:26:47 | 27.4 | 3.453 | 30.75 | 3.03 | 2.74 | 3.2 | 230.1 | 0.71 | 49.99 | 99.28 | -13.83 | 162.76 | 6.0 | 6.0 | 0.99 | 0.61 | 0.46 | 4.691 | 44.06 | 44.38
317 | 2021/12/27 | 16:26:47 | 27.4 | 3.453 | 30.75 | 3.02 | 2.74 | 3.195 | 230.1 | 0.71 | 49.99 | 99.28 | -13.83 | 162.76 | 6.0 | 6.3 | 0.99 | 0.61 | 0.455 | 4.64 | 43.58 | 43.9
318 | 2021/12/27 | 16:26:47 | 27.3 | 3.453 | 30.75 | 3.02 | 2.74 | 3.195 | 230.1 | 0.71 | 49.99 | 99.28 | -13.83 | 162.76 | 6.3 | 6.3 | 0.99 | 0.61 | 0.455 | 4.64 | 43.58 | 43.9
319 | 2021/12/27 | 16:26:48 | 27.3 | 3.516 | 30.75 | 3.02 | 2.74 | 3.195 | 230.1 | 0.71 | 49.99 | 99.91 | -13.83 | 162.76 | 6.3 | 6.3 | 0.99 | 0.61 | 0.455 | 4.64 | 44.37 | 44.41
320 | 2021/12/27 | 16:26:48 | 27.3 | 3.516 | 31.0 | 3.02 | 2.74 | 3.195 | 229.6 | 0.7 | 49.99 | 99.91 | -13.83 | 162.76 | 6.3 | 6.3 | 0.99 | 0.61 | 0.455 | 4.64 | 44.37 | 44.41
321 | 2021/12/27 | 16:26:48 | 27.3 | 3.516 | 31.0 | 3.02 | 2.738 | 3.192 | 229.6 | 0.7 | 50.0 | 99.91 | -14.04 | 162.76 | 6.3 | 6.3 | 0.99 | 0.61 | 0.454 | 4.629 | 44.27 | 44.31
322 | 2021/12/27 | 16:26:49 | 27.3 | 3.516 | 31.0 | 3.01 | 2.74 | 3.192 | 229.6 | 0.7 | 50.0 | 99.91 | -14.04 | 162.76 | 6.3 | 6.3 | 0.99 | 0.61 | 0.452 | 4.609 | 44.08 | 44.12
323 | 2021/12/27 | 16:26:49 | 27.3 | 3.516 | 31.0 | 3.01 | 2.74 | 3.192 | 229.6 | 0.7 | 50.0 | 99.91 | -14.04 | 162.47 | 6.3 | 6.3 | 0.99 | 0.61 | 0.452 | 4.609 | 44.08 | 44.12
324 | 2021/12/27 | 16:26:50 | 27.3 | 3.516 | 31.0 | 3.01 | 2.74 | 3.188 | 229.6 | 0.7 | 50.0 | 99.91 | -14.04 | 162.47 | 6.2 | 6.3 | 0.99 | 0.61 | 0.448 | 4.568 | 43.69 | 43.73
325 | 2021/12/27 | 16:26:50 | 27.4 | 3.578 | 31.25 | 3.02 | 2.74 | 3.192 | 229.6 | 0.7 | 50.0 | 101.47 | -14.04 | 162.47 | 6.2 | 6.3 | 0.99 | 0.61 | 0.452 | 4.609 | 44.86 | 44.21
326 | 2021/12/27 | 16:26:50 | 27.4 | 3.578 | 31.25 | 3.02 | 2.74 | 3.19 | 229.1 | 2.29 | 50.0 | 101.47 | -14.04 | 162.47 | 6.2 | 6.3 | 0.99 | 0.61 | 0.45 | 4.589 | 44.66 | 44.01
327 | 2021/12/27 | 16:26:51 | 27.4 | 3.578 | 31.25 | 3.02 | 2.738 | 3.19 | 229.1 | 0.71 | 49.99 | 101.47 | -14.1 | 162.47 | 6.2 | 6.3 | 0.99 | 0.61 | 0.452 | 4.609 | 44.86 | 44.21
328 | 2021/12/27 | 16:26:51 | 27.4 | 3.578 | 31.25 | 3.01 | 2.74 | 3.195 | 229.1 | 0.71 | 49.99 | 101.47 | -14.1 | 162.47 | 6.2 | 6.3 | 0.99 | 0.62 | 0.455 | 4.64 | 45.16 | 44.51
329 | 2021/12/27 | 16:26:51 | 27.4 | 3.578 | 31.25 | 3.02 | 2.74 | 3.192 | 229.1 | 0.71 | 49.99 | 101.47 | -14.1 | 167.63 | 6.2 | 6.3 | 0.99 | 0.62 | 0.452 | 4.609 | 44.86 | 44.21
330 | 2021/12/27 | 16:26:52 | 27.4 | 3.578 | 31.5 | 3.02 | 2.74 | 3.192 | 229.1 | 0.71 | 49.99 | 101.47 | -14.1 | 167.63 | 6.2 | 6.2 | 0.99 | 0.62 | 0.452 | 4.609 | 44.86 | 44.21
331 | 2021/12/27 | 16:26:52 | 27.4 | 3.578 | 31.5 | 3.01 | 2.74 | 3.192 | 229.1 | 0.71 | 49.99 | 101.47 | -14.1 | 167.63 | 6.2 | 6.2 | 0.99 | 0.62 | 0.452 | 4.609 | 44.86 | 44.21
332 | 2021/12/27 | 16:26:52 | 27.4 | 3.656 | 31.5 | 3.0 | 2.74 | 3.182 | 230.0 | 0.71 | 49.99 | 102.23 | -14.1 | 167.63 | 6.2 | 6.2 | 0.99 | 0.62 | 0.442 | 4.507 | 44.82 | 43.84
333 | 2021/12/27 | 16:26:53 | 27.4 | 3.656 | 31.5 | 3.0 | 2.74 | 3.19 | 230.0 | 0.73 | 49.99 | 102.23 | -14.1 | 167.63 | 6.2 | 6.2 | 0.99 | 0.62 | 0.45 | 4.589 | 45.63 | 44.63
334 | 2021/12/27 | 16:26:53 | 27.4 | 3.656 | 31.5 | 2.99 | 2.74 | 3.182 | 230.0 | 0.73 | 49.99 | 102.23 | -14.48 | 167.63 | 6.2 | 6.2 | 0.99 | 0.6 | 0.442 | 4.507 | 44.82 | 43.84
335 | 2021/12/27 | 16:26:54 | 27.4 | 3.656 | 31.75 | 3.0 | 2.738 | 3.188 | 230.0 | 0.73 | 49.99 | 102.23 | -14.48 | 167.63 | 6.2 | 6.2 | 0.99 | 0.6 | 0.45 | 4.589 | 45.63 | 44.63
336 | 2021/12/27 | 16:26:54 | 27.4 | 3.656 | 31.75 | 3.01 | 2.738 | 3.188 | 230.0 | 0.73 | 49.99 | 102.23 | -14.48 | 170.84 | 6.2 | 6.1 | 0.99 | 0.6 | 0.45 | 4.589 | 45.63 | 44.63
337 | 2021/12/27 | 16:26:54 | 27.4 | 3.656 | 31.75 | 3.01 | 2.74 | 3.182 | 230.0 | 0.73 | 49.99 | 102.23 | -14.48 | 170.84 | 6.1 | 6.1 | 0.99 | 0.6 | 0.442 | 4.507 | 44.82 | 43.84
338 | 2021/12/27 | 16:26:55 | 27.4 | 3.734 | 31.75 | 3.0 | 2.74 | 3.188 | 230.0 | 0.73 | 49.99 | 103.77 | -14.48 | 170.84 | 6.1 | 6.1 | 0.99 | 0.6 | 0.448 | 4.568 | 46.39 | 44.7
339 | 2021/12/27 | 16:26:55 | 27.4 | 3.734 | 31.75 | 3.01 | 2.74 | 3.182 | 230.3 | 0.74 | 49.99 | 103.77 | -14.48 | 170.84 | 6.1 | 6.1 | 0.99 | 0.6 | 0.442 | 4.507 | 45.78 | 44.12
340 | 2021/12/27 | 16:26:55 | 27.4 | 3.734 | 32.0 | 3.01 | 2.74 | 3.188 | 230.3 | 0.74 | 49.99 | 103.77 | -14.02 | 170.84 | 6.1 | 6.1 | 0.99 | 0.6 | 0.448 | 4.568 | 46.39 | 44.7
341 | 2021/12/27 | 16:26:56 | 27.4 | 3.734 | 32.0 | 3.0 | 2.74 | 3.182 | 230.3 | 0.74 | 49.99 | 103.77 | -14.02 | 170.84 | 6.1 | 6.1 | 0.99 | 0.62 | 0.442 | 4.507 | 45.78 | 44.12
342 | 2021/12/27 | 16:26:56 | 27.4 | 3.734 | 32.0 | 3.0 | 2.74 | 3.18 | 230.3 | 0.74 | 49.99 | 103.77 | -14.02 | 167.79 | 6.1 | 5.9 | 0.99 | 0.62 | 0.44 | 4.487 | 45.57 | 43.91
343 | 2021/12/27 | 16:26:56 | 27.4 | 3.734 | 32.0 | 2.99 | 2.74 | 3.188 | 230.3 | 0.74 | 49.99 | 103.77 | -14.02 | 167.79 | 6.1 | 5.9 | 0.99 | 0.62 | 0.448 | 4.568 | 46.39 | 44.7
344 | 2021/12/27 | 16:26:57 | 27.4 | 3.813 | 32.0 | 2.98 | 2.74 | 3.18 | 230.3 | 0.74 | 49.99 | 103.77 | -14.02 | 167.79 | 6.1 | 5.9 | 0.99 | 0.62 | 0.44 | 4.487 | 46.54 | 44.85
345 | 2021/12/27 | 16:26:57 | 27.4 | 3.813 | 32.25 | 3.02 | 2.738 | 3.18 | 230.2 | 2.3 | 49.99 | 103.52 | -14.02 | 167.79 | 6.1 | 5.9 | 0.99 | 0.62 | 0.442 | 4.507 | 46.74 | 45.15
346 | 2021/12/27 | 16:26:58 | 27.4 | 3.813 | 32.25 | 2.99 | 2.738 | 3.175 | 230.2 | 0.73 | 49.99 | 103.52 | -14.02 | 167.79 | 6.1 | 5.9 | 0.99 | 0.62 | 0.437 | 4.456 | 46.21 | 44.64
347 | 2021/12/27 | 16:26:58 | 27.4 | 3.813 | 32.25 | 2.98 | 2.74 | 3.175 | 230.2 | 0.73 | 49.99 | 103.52 | -13.0 | 167.79 | 6.1 | 5.9 | 0.99 | 0.62 | 0.435 | 4.436 | 46.01 | 44.45
348 | 2021/12/27 | 16:26:58 | 27.4 | 3.813 | 32.25 | 2.99 | 2.74 | 3.173 | 230.2 | 0.73 | 49.99 | 103.52 | -13.0 | 167.26 | 6.1 | 5.9 | 0.99 | 0.62 | 0.433 | 4.415 | 45.79 | 44.23
349 | 2021/12/27 | 16:26:59 | 27.4 | 3.813 | 32.25 | 2.98 | 2.74 | 3.178 | 230.2 | 0.73 | 49.99 | 103.52 | -13.0 | 167.26 | 6.1 | 5.7 | 0.99 | 0.62 | 0.438 | 4.466 | 46.32 | 44.74
350 | 2021/12/27 | 16:26:59 | 27.4 | 3.813 | 32.5 | 2.99 | 2.738 | 3.178 | 230.2 | 0.73 | 49.99 | 103.52 | -13.0 | 167.26 | 5.7 | 5.7 | 0.99 | 0.62 | 0.44 | 4.487 | 46.54 | 44.96
351 | 2021/12/27 | 16:26:59 | 27.4 | 3.891 | 32.5 | 2.99 | 2.74 | 3.18 | 230.2 | 0.73 | 49.99 | 104.46 | -13.0 | 167.26 | 5.7 | 5.7 | 0.99 | 0.62 | 0.44 | 4.487 | 47.49 | 45.46
352 | 2021/12/27 | 16:27:00 | 27.4 | 3.891 | 32.5 | 2.99 | 2.74 | 3.18 | 229.2 | 0.75 | 49.99 | 104.46 | -13.0 | 167.26 | 5.7 | 5.7 | 0.99 | 0.62 | 0.44 | 4.487 | 47.49 | 45.46
353 | 2021/12/27 | 16:27:00 | 27.4 | 3.891 | 32.5 | 2.98 | 2.738 | 3.18 | 229.2 | 0.75 | 49.99 | 104.46 | -13.76 | 167.26 | 5.7 | 5.7 | 0.99 | 0.62 | 0.442 | 4.507 | 47.7 | 45.66
354 | 2021/12/27 | 16:27:00 | 27.4 | 3.891 | 32.5 | 2.99 | 2.74 | 3.18 | 229.2 | 0.75 | 49.99 | 104.46 | -13.76 | 167.26 | 5.7 | 5.7 | 0.99 | 0.62 | 0.44 | 4.487 | 47.49 | 45.46
355 | 2021/12/27 | 16:27:01 | 27.4 | 3.891 | 32.75 | 2.99 | 2.738 | 3.178 | 229.2 | 0.75 | 49.99 | 104.46 | -13.76 | 173.65 | 5.7 | 5.4 | 0.99 | 0.62 | 0.44 | 4.487 | 47.49 | 45.46
356 | 2021/12/27 | 16:27:01 | 27.4 | 3.891 | 32.75 | 2.99 | 2.738 | 3.178 | 229.2 | 0.75 | 49.99 | 104.46 | -13.76 | 173.65 | 5.4 | 5.4 | 0.99 | 0.62 | 0.44 | 4.487 | 47.49 | 45.46
357 | 2021/12/27 | 16:27:02 | 27.4 | 3.969 | 32.75 | 2.97 | 2.738 | 3.18 | 229.2 | 0.75 | 49.99 | 104.75 | -13.76 | 173.65 | 5.4 | 5.4 | 0.99 | 0.62 | 0.442 | 4.507 | 48.66 | 46.45
358 | 2021/12/27 | 16:27:02 | 27.4 | 3.969 | 32.75 | 3.0 | 2.738 | 3.173 | 230.2 | 0.74 | 49.99 | 104.75 | -13.76 | 173.65 | 5.4 | 5.4 | 0.99 | 0.62 | 0.435 | 4.436 | 47.89 | 45.72
359 | 2021/12/27 | 16:27:02 | 27.4 | 3.969 | 32.75 | 2.98 | 2.738 | 3.173 | 230.2 | 0.74 | 49.99 | 104.75 | -13.81 | 173.65 | 5.4 | 5.4 | 0.99 | 0.62 | 0.435 | 4.436 | 47.89 | 45.72
360 | 2021/12/27 | 16:27:03 | 27.4 | 3.969 | 33.0 | 2.99 | 2.74 | 3.178 | 230.2 | 0.74 | 49.99 | 104.75 | -13.81 | 173.65 | 5.4 | 5.4 | 0.99 | 0.62 | 0.438 | 4.466 | 48.21 | 46.02
361 | 2021/12/27 | 16:27:03 | 27.4 | 3.969 | 33.0 | 2.96 | 2.738 | 3.165 | 230.2 | 0.74 | 49.99 | 104.75 | -13.81 | 169.87 | 5.4 | 5.7 | 0.99 | 0.62 | 0.427 | 4.354 | 47.0 | 44.87
362 | 2021/12/27 | 16:27:03 | 27.4 | 3.969 | 33.0 | 2.97 | 2.738 | 3.168 | 230.2 | 0.74 | 49.99 | 104.75 | -13.81 | 169.87 | 5.7 | 5.7 | 0.99 | 0.62 | 0.43 | 4.385 | 47.34 | 45.19
363 | 2021/12/27 | 16:27:04 | 27.4 | 4.0 | 33.0 | 2.97 | 2.74 | 3.173 | 230.2 | 0.74 | 49.99 | 105.92 | -13.81 | 169.87 | 5.7 | 5.7 | 0.99 | 0.62 | 0.433 | 4.415 | 48.04 | 45.35
364 | 2021/12/27 | 16:27:04 | 27.4 | 4.0 | 33.0 | 2.98 | 2.74 | 3.168 | 229.2 | 2.29 | 49.99 | 105.92 | -13.81 | 169.87 | 5.7 | 5.7 | 0.99 | 0.62 | 0.428 | 4.364 | 47.48 | 44.83
365 | 2021/12/27 | 16:27:04 | 27.4 | 4.0 | 33.25 | 2.99 | 2.738 | 3.173 | 229.2 | 0.75 | 49.99 | 105.92 | -13.81 | 169.87 | 5.7 | 5.7 | 0.99 | 0.62 | 0.435 | 4.436 | 48.26 | 45.56
366 | 2021/12/27 | 16:27:05 | 27.4 | 4.0 | 33.25 | 2.98 | 2.738 | 3.168 | 229.2 | 0.75 | 49.99 | 105.92 | -14.54 | 169.87 | 5.7 | 5.7 | 0.99 | 0.62 | 0.43 | 4.385 | 47.71 | 45.04
367 | 2021/12/27 | 16:27:05 | 27.4 | 4.0 | 33.25 | 2.98 | 2.74 | 3.165 | 229.2 | 0.75 | 49.99 | 105.92 | -14.54 | 173.58 | 5.7 | 5.7 | 0.99 | 0.62 | 0.425 | 4.334 | 47.15 | 44.51
368 | 2021/12/27 | 16:27:05 | 27.4 | 4.0 | 33.25 | 2.96 | 2.738 | 3.168 | 229.2 | 0.75 | 49.99 | 105.92 | -14.54 | 173.58 | 5.7 | 5.9 | 0.99 | 0.62 | 0.43 | 4.385 | 47.71 | 45.04
369 | 2021/12/27 | 16:27:06 | 27.4 | 4.0 | 33.25 | 2.98 | 2.74 | 3.17 | 229.2 | 0.75 | 49.99 | 105.92 | -14.54 | 173.58 | 5.9 | 5.9 | 0.99 | 0.62 | 0.43 | 4.385 | 47.71 | 45.04
370 | 2021/12/27 | 16:27:06 | 27.4 | 4.094 | 33.5 | 2.98 | 2.74 | 3.17 | 229.2 | 0.75 | 49.99 | 106.41 | -14.54 | 173.58 | 5.9 | 5.9 | 0.99 | 0.62 | 0.43 | 4.385 | 48.83 | 45.89
371 | 2021/12/27 | 16:27:07 | 27.4 | 4.094 | 33.5 | 2.98 | 2.74 | 3.173 | 230.5 | 0.75 | 49.99 | 106.41 | -14.54 | 173.58 | 5.9 | 5.9 | 0.99 | 0.62 | 0.433 | 4.415 | 49.16 | 46.2
372 | 2021/12/27 | 16:27:07 | 27.4 | 4.094 | 33.5 | 2.98 | 2.74 | 3.175 | 230.5 | 0.75 | 49.99 | 106.41 | -14.51 | 173.58 | 5.9 | 5.9 | 0.99 | 0.62 | 0.435 | 4.436 | 49.4 | 46.42
373 | 2021/12/27 | 16:27:07 | 27.4 | 4.094 | 33.5 | 2.96 | 2.738 | 3.168 | 230.5 | 0.75 | 49.99 | 106.41 | -14.51 | 173.58 | 5.9 | 5.9 | 0.99 | 0.62 | 0.43 | 4.385 | 48.83 | 45.89
374 | 2021/12/27 | 16:27:08 | 27.4 | 4.094 | 33.5 | 2.96 | 2.738 | 3.165 | 230.5 | 0.75 | 49.99 | 106.41 | -14.51 | 174.51 | 5.9 | 5.8 | 0.99 | 0.62 | 0.427 | 4.354 | 48.48 | 45.56
375 | 2021/12/27 | 16:27:08 | 27.4 | 4.094 | 33.75 | 2.96 | 2.738 | 3.168 | 230.5 | 0.75 | 49.99 | 106.41 | -14.51 | 174.51 | 5.8 | 5.8 | 0.99 | 0.62 | 0.43 | 4.385 | 48.83 | 45.89
376 | 2021/12/27 | 16:27:08 | 27.4 | 4.094 | 33.75 | 2.97 | 2.74 | 3.165 | 230.5 | 0.75 | 49.99 | 109.66 | -14.51 | 174.51 | 5.8 | 5.8 | 0.99 | 0.62 | 0.425 | 4.334 | 48.26 | 44.01
377 | 2021/12/27 | 16:27:09 | 27.4 | 4.094 | 33.75 | 2.96 | 2.74 | 3.168 | 230.1 | 2.3 | 49.99 | 109.66 | -14.51 | 174.51 | 5.8 | 5.8 | 0.99 | 0.62 | 0.428 | 4.364 | 48.6 | 44.32
378 | 2021/12/27 | 16:27:09 | 27.4 | 4.094 | 33.75 | 2.96 | 2.738 | 3.168 | 230.1 | 0.78 | 49.99 | 109.66 | -13.45 | 174.51 | 5.8 | 5.8 | 0.99 | 0.62 | 0.43 | 4.385 | 48.83 | 44.53
379 | 2021/12/27 | 16:27:09 | 27.4 | 4.094 | 33.75 | 2.98 | 2.74 | 3.17 | 230.1 | 0.78 | 49.99 | 109.66 | -13.45 | 174.51 | 5.8 | 5.8 | 0.99 | 0.61 | 0.43 | 4.385 | 48.83 | 44.53
380 | 2021/12/27 | 16:27:10 | 27.4 | 4.094 | 34.0 | 2.96 | 2.738 | 3.165 | 230.1 | 0.78 | 49.99 | 109.66 | -13.45 | 180.75 | 5.8 | 4.7 | 0.99 | 0.61 | 0.427 | 4.354 | 48.48 | 44.21
381 | 2021/12/27 | 16:27:10 | 27.4 | 4.094 | 34.0 | 2.96 | 2.738 | 3.16 | 230.1 | 0.78 | 49.99 | 109.66 | -13.45 | 180.75 | 4.7 | 4.7 | 0.99 | 0.61 | 0.422 | 4.303 | 47.92 | 43.7
382 | 2021/12/27 | 16:27:10 | 27.4 | 4.094 | 34.0 | 2.95 | 2.738 | 3.16 | 230.1 | 0.78 | 49.99 | 109.66 | -13.45 | 180.75 | 4.7 | 4.7 | 0.99 | 0.61 | 0.422 | 4.303 | 47.92 | 43.7
383 | 2021/12/27 | 16:27:11 | 27.4 | 4.156 | 34.0 | 2.96 | 2.738 | 3.16 | 230.1 | 0.78 | 49.99 | 108.7 | -13.45 | 180.75 | 4.7 | 4.7 | 0.99 | 0.61 | 0.422 | 4.303 | 48.64 | 44.75
384 | 2021/12/27 | 16:27:11 | 27.4 | 4.156 | 34.0 | 2.96 | 2.74 | 3.158 | 229.7 | 0.78 | 49.99 | 108.7 | -13.45 | 180.75 | 4.7 | 4.7 | 0.99 | 0.61 | 0.418 | 4.262 | 48.18 | 44.32
385 | 2021/12/27 | 16:27:12 | 27.4 | 4.156 | 34.25 | 2.96 | 2.74 | 3.162 | 229.7 | 0.78 | 49.99 | 108.7 | -13.14 | 180.75 | 4.7 | 4.7 | 0.99 | 0.61 | 0.422 | 4.303 | 48.64 | 44.75
386 | 2021/12/27 | 16:27:12 | 27.4 | 4.156 | 34.25 | 2.95 | 2.738 | 3.165 | 229.7 | 0.78 | 49.99 | 108.7 | -13.14 | 179.05 | 4.7 | 4.7 | 0.99 | 0.61 | 0.427 | 4.354 | 49.22 | 45.28
387 | 2021/12/27 | 16:27:12 | 27.4 | 4.156 | 34.25 | 2.96 | 2.738 | 3.162 | 229.7 | 0.78 | 49.99 | 108.7 | -13.14 | 179.05 | 4.7 | 4.9 | 0.99 | 0.61 | 0.424 | 4.323 | 48.87 | 44.96
388 | 2021/12/27 | 16:27:13 | 27.4 | 4.156 | 34.25 | 2.97 | 2.738 | 3.162 | 229.7 | 0.78 | 49.99 | 108.7 | -13.14 | 179.05 | 5.1 | 4.9 | 0.99 | 0.61 | 0.424 | 4.323 | 48.87 | 44.96
389 | 2021/12/27 | 16:27:13 | 27.4 | 4.219 | 34.25 | 2.95 | 2.738 | 3.162 | 229.7 | 0.78 | 49.99 | 108.84 | -13.14 | 179.05 | 5.1 | 4.9 | 0.99 | 0.61 | 0.424 | 4.323 | 49.61 | 45.58
390 | 2021/12/27 | 16:27:13 | 27.4 | 4.219 | 34.5 | 2.96 | 2.74 | 3.162 | 230.1 | 0.78 | 49.99 | 108.84 | -13.14 | 179.05 | 5.1 | 4.9 | 0.99 | 0.61 | 0.422 | 4.303 | 49.38 | 45.37
391 | 2021/12/27 | 16:27:14 | 27.4 | 4.219 | 34.5 | 2.95 | 2.738 | 3.153 | 230.1 | 0.78 | 49.99 | 108.84 | -13.23 | 179.05 | 5.1 | 4.9 | 0.99 | 0.61 | 0.415 | 4.232 | 48.57 | 44.63
392 | 2021/12/27 | 16:27:14 | 27.4 | 4.219 | 34.5 | 2.94 | 2.74 | 3.158 | 230.1 | 0.78 | 49.99 | 108.84 | -13.23 | 179.05 | 5.1 | 4.9 | 0.99 | 0.61 | 0.418 | 4.262 | 48.91 | 44.94
393 | 2021/12/27 | 16:27:14 | 27.4 | 4.219 | 34.5 | 2.95 | 2.738 | 3.155 | 230.1 | 0.78 | 49.99 | 108.84 | -13.23 | 180.19 | 5.1 | 4.7 | 0.99 | 0.61 | 0.417 | 4.252 | 48.79 | 44.83
394 | 2021/12/27 | 16:27:15 | 27.4 | 4.219 | 34.5 | 2.94 | 2.738 | 3.153 | 230.1 | 0.78 | 49.99 | 108.84 | -13.23 | 180.19 | 4.7 | 4.7 | 0.99 | 0.61 | 0.415 | 4.232 | 48.57 | 44.63
395 | 2021/12/27 | 16:27:15 | 27.4 | 4.281 | 34.75 | 2.94 | 2.738 | 3.15 | 230.1 | 0.78 | 49.99 | 110.25 | -13.23 | 180.19 | 4.7 | 4.7 | 0.99 | 0.61 | 0.412 | 4.201 | 48.92 | 44.37
396 | 2021/12/27 | 16:27:16 | 27.4 | 4.281 | 34.75 | 2.94 | 2.738 | 3.153 | 230.2 | 2.3 | 49.99 | 110.25 | -13.23 | 180.19 | 4.7 | 4.7 | 0.99 | 0.61 | 0.415 | 4.232 | 49.28 | 44.7
397 | 2021/12/27 | 16:27:16 | 27.4 | 4.281 | 34.75 | 2.95 | 2.738 | 3.158 | 230.2 | 0.79 | 49.99 | 110.25 | -13.23 | 180.19 | 4.7 | 4.7 | 0.99 | 0.61 | 0.42 | 4.283 | 49.87 | 45.23
398 | 2021/12/27 | 16:27:16 | 27.4 | 4.281 | 34.75 | 2.95 | 2.738 | 3.16 | 230.2 | 0.79 | 49.99 | 110.25 | -12.74 | 180.19 | 4.7 | 4.7 | 0.99 | 0.61 | 0.422 | 4.303 | 50.11 | 45.45
399 | 2021/12/27 | 16:27:17 | 27.4 | 4.281 | 34.75 | 2.95 | 2.74 | 3.153 | 230.2 | 0.79 | 49.99 | 110.25 | -12.74 | 182.41 | 4.7 | 4.7 | 0.99 | 0.61 | 0.413 | 4.211 | 49.03 | 44.47
400 | 2021/12/27 | 16:27:17 | 27.4 | 4.281 | 35.0 | 2.93 | 2.738 | 3.15 | 230.2 | 0.79 | 49.99 | 110.25 | -12.74 | 182.41 | 4.4 | 4.4 | 0.99 | 0.61 | 0.412 | 4.201 | 48.92 | 44.37
401 | 2021/12/27 | 16:27:17 | 27.4 | 4.344 | 35.0 | 2.94 | 2.738 | 3.147 | 230.2 | 0.79 | 49.99 | 110.25 | -12.74 | 182.41 | 4.4 | 4.4 | 0.99 | 0.61 | 0.409 | 4.17 | 49.27 | 44.69
402 | 2021/12/27 | 16:27:18 | 27.4 | 4.344 | 35.0 | 2.93 | 2.738 | 3.15 | 230.6 | 0.79 | 49.99 | 110.71 | -12.74 | 182.41 | 4.4 | 4.4 | 0.99 | 0.61 | 0.412 | 4.201 | 49.64 | 44.84
403 | 2021/12/27 | 16:27:18 | 27.4 | 4.344 | 35.0 | 2.94 | 2.738 | 3.153 | 230.6 | 0.79 | 50.0 | 110.71 | -12.74 | 182.41 | 4.4 | 4.4 | 0.99 | 0.61 | 0.415 | 4.232 | 50.0 | 45.16
404 | 2021/12/27 | 16:27:19 | 27.4 | 4.344 | 35.0 | 2.94 | 2.738 | 3.155 | 230.6 | 0.79 | 50.0 | 110.71 | -12.91 | 182.41 | 4.4 | 4.4 | 0.99 | 0.61 | 0.417 | 4.252 | 50.24 | 45.38
405 | 2021/12/27 | 16:27:19 | 27.4 | 4.344 | 35.25 | 2.93 | 2.738 | 3.15 | 230.6 | 0.79 | 50.0 | 110.71 | -12.91 | 185.09 | 4.4 | 4.4 | 0.99 | 0.61 | 0.412 | 4.201 | 49.64 | 44.84
406 | 2021/12/27 | 16:27:19 | 27.4 | 4.344 | 35.25 | 2.93 | 2.738 | 3.15 | 230.6 | 0.79 | 50.0 | 110.71 | -12.91 | 185.09 | 4.4 | 4.6 | 0.99 | 0.61 | 0.412 | 4.201 | 49.64 | 44.84
407 | 2021/12/27 | 16:27:20 | 27.4 | 4.344 | 35.25 | 2.95 | 2.738 | 3.153 | 230.6 | 0.79 | 50.0 | 110.71 | -12.91 | 185.09 | 5.1 | 4.6 | 0.99 | 0.61 | 0.415 | 4.232 | 50.0 | 45.16
408 | 2021/12/27 | 16:27:20 | 27.4 | 4.406 | 35.25 | 2.94 | 2.738 | 3.147 | 230.6 | 0.79 | 50.0 | 112.9 | -12.91 | 185.09 | 5.1 | 4.6 | 0.99 | 0.61 | 0.409 | 4.17 | 49.97 | 44.26
409 | 2021/12/27 | 16:27:20 | 27.4 | 4.406 | 35.25 | 2.94 | 2.738 | 3.153 | 230.5 | 0.8 | 50.0 | 112.9 | -12.91 | 185.09 | 5.1 | 4.6 | 0.99 | 0.61 | 0.415 | 4.232 | 50.72 | 44.92
410 | 2021/12/27 | 16:27:21 | 27.4 | 4.406 | 35.5 | 2.93 | 2.735 | 3.153 | 230.5 | 0.8 | 50.0 | 112.9 | -13.6 | 185.09 | 5.1 | 4.6 | 0.99 | 0.61 | 0.418 | 4.262 | 51.08 | 45.24
411 | 2021/12/27 | 16:27:21 | 27.4 | 4.406 | 35.5 | 2.92 | 2.738 | 3.147 | 230.5 | 0.8 | 50.0 | 112.9 | -13.6 | 185.09 | 5.1 | 4.6 | 0.99 | 0.61 | 0.409 | 4.17 | 49.97 | 44.26
412 | 2021/12/27 | 16:27:21 | 27.4 | 4.406 | 35.5 | 2.93 | 2.738 | 3.153 | 230.5 | 0.8 | 50.0 | 112.9 | -13.6 | 185.21 | 5.1 | 4.9 | 0.99 | 0.61 | 0.415 | 4.232 | 50.72 | 44.92
413 | 2021/12/27 | 16:27:22 | 27.4 | 4.406 | 35.5 | 2.92 | 2.738 | 3.15 | 230.5 | 0.8 | 50.0 | 112.9 | -13.6 | 185.21 | 4.9 | 4.9 | 0.99 | 0.61 | 0.412 | 4.201 | 50.35 | 44.6
414 | 2021/12/27 | 16:27:22 | 27.4 | 4.469 | 35.5 | 2.93 | 2.738 | 3.142 | 230.5 | 0.8 | 50.0 | 113.89 | -13.6 | 185.21 | 4.9 | 4.9 | 0.99 | 0.61 | 0.404 | 4.12 | 50.08 | 43.97
415 | 2021/12/27 | 16:27:23 | 27.4 | 4.469 | 35.75 | 2.93 | 2.738 | 3.145 | 230.2 | 0.81 | 50.0 | 113.89 | -13.6 | 185.21 | 4.9 | 4.9 | 0.99 | 0.61 | 0.407 | 4.15 | 50.45 | 44.3
416 | 2021/12/27 | 16:27:23 | 27.4 | 4.469 | 35.75 | 2.93 | 2.738 | 3.147 | 230.2 | 0.81 | 50.0 | 113.89 | -14.14 | 185.21 | 4.9 | 4.9 | 0.99 | 0.61 | 0.409 | 4.17 | 50.69 | 44.51
417 | 2021/12/27 | 16:27:23 | 27.4 | 4.469 | 35.75 | 2.93 | 2.738 | 3.15 | 230.2 | 0.81 | 50.0 | 113.89 | -14.14 | 185.21 | 4.9 | 4.9 | 0.99 | 0.61 | 0.412 | 4.201 | 51.07 | 44.84
418 | 2021/12/27 | 16:27:24 | 27.4 | 4.469 | 35.75 | 2.93 | 2.738 | 3.145 | 230.2 | 0.81 | 50.0 | 113.89 | -14.14 | 181.72 | 4.9 | 5.3 | 0.99 | 0.61 | 0.407 | 4.15 | 50.45 | 44.3
419 | 2021/12/27 | 16:27:24 | 27.4 | 4.469 | 35.75 | 2.93 | 2.738 | 3.153 | 230.2 | 0.81 | 50.0 | 113.89 | -14.14 | 181.72 | 5.3 | 5.3 | 0.99 | 0.61 | 0.415 | 4.232 | 51.44 | 45.17
420 | 2021/12/27 | 16:27:24 | 27.4 | 4.531 | 36.0 | 2.93 | 2.738 | 3.147 | 230.2 | 0.81 | 50.0 | 114.14 | -14.14 | 181.72 | 5.3 | 5.3 | 0.99 | 0.61 | 0.409 | 4.17 | 51.39 | 45.02
421 | 2021/12/27 | 16:27:25 | 27.4 | 4.531 | 36.0 | 2.92 | 2.738 | 3.14 | 230.1 | 2.3 | 50.0 | 114.14 | -14.14 | 181.72 | 5.3 | 5.3 | 0.99 | 0.61 | 0.402 | 4.099 | 50.52 | 44.26
422 | 2021/12/27 | 16:27:25 | 27.4 | 4.531 | 36.0 | 2.92 | 2.738 | 3.14 | 230.1 | 0.79 | 50.0 | 114.14 | -14.39 | 181.72 | 5.3 | 5.3 | 0.99 | 0.61 | 0.402 | 4.099 | 50.52 | 44.26
423 | 2021/12/27 | 16:27:26 | 27.4 | 4.531 | 36.0 | 2.92 | 2.738 | 3.142 | 230.1 | 0.79 | 50.0 | 114.14 | -14.39 | 181.72 | 5.3 | 5.3 | 0.99 | 0.63 | 0.404 | 4.12 | 50.78 | 44.49
424 | 2021/12/27 | 16:27:26 | 27.4 | 4.531 | 36.0 | 2.92 | 2.738 | 3.135 | 230.1 | 0.79 | 50.0 | 114.14 | -14.39 | 182.43 | 5.3 | 5.3 | 0.99 | 0.63 | 0.397 | 4.048 | 49.89 | 43.71
425 | 2021/12/27 | 16:27:26 | 27.4 | 4.531 | 36.25 | 2.94 | 2.738 | 3.145 | 230.1 | 0.79 | 50.0 | 114.14 | -14.39 | 182.43 | 5.3 | 5.5 | 0.99 | 0.63 | 0.407 | 4.15 | 51.15 | 44.81
426 | 2021/12/27 | 16:27:27 | 27.4 | 4.531 | 36.25 | 2.91 | 2.738 | 3.14 | 230.1 | 0.79 | 50.0 | 114.14 | -14.39 | 182.43 | 5.3 | 5.5 | 0.99 | 0.63 | 0.402 | 4.099 | 50.52 | 44.26
427 | 2021/12/27 | 16:27:27 | 27.4 | 4.594 | 36.25 | 2.9 | 2.738 | 3.138 | 230.0 | 0.79 | 50.0 | 115.54 | -14.39 | 182.43 | 5.3 | 5.5 | 0.99 | 0.63 | 0.4 | 4.079 | 50.97 | 44.11
428 | 2021/12/27 | 16:27:27 | 27.4 | 4.594 | 36.25 | 2.92 | 2.738 | 3.145 | 230.0 | 0.81 | 50.0 | 115.54 | -14.39 | 182.43 | 5.3 | 5.5 | 0.99 | 0.63 | 0.407 | 4.15 | 51.86 | 44.88
429 | 2021/12/27 | 16:27:28 | 27.4 | 4.594 | 36.25 | 2.91 | 2.738 | 3.14 | 230.0 | 0.81 | 49.99 | 115.54 | -14.28 | 182.43 | 5.3 | 5.5 | 0.99 | 0.62 | 0.402 | 4.099 | 51.22 | 44.33
430 | 2021/12/27 | 16:27:28 | 27.4 | 4.594 | 36.5 | 2.94 | 2.738 | 3.145 | 230.0 | 0.81 | 49.99 | 115.54 | -14.28 | 182.43 | 5.3 | 5.5 | 0.99 | 0.62 | 0.407 | 4.15 | 51.86 | 44.88
431 | 2021/12/27 | 16:27:28 | 27.4 | 4.594 | 36.5 | 2.91 | 2.735 | 3.133 | 230.0 | 0.81 | 49.99 | 115.54 | -14.28 | 187.17 | 5.3 | 6.0 | 0.99 | 0.62 | 0.398 | 4.058 | 50.71 | 43.89
432 | 2021/12/27 | 16:27:29 | 27.4 | 4.594 | 36.5 | 2.9 | 2.738 | 3.138 | 230.0 | 0.81 | 49.99 | 115.54 | -14.28 | 187.17 | 6.0 | 6.0 | 0.99 | 0.62 | 0.4 | 4.079 | 50.97 | 44.11
433 | 2021/12/27 | 16:27:29 | 27.4 | 4.625 | 36.5 | 2.91 | 2.738 | 3.13 | 230.0 | 0.81 | 49.99 | 116.59 | -14.28 | 187.17 | 6.0 | 6.0 | 0.99 | 0.62 | 0.392 | 3.997 | 50.28 | 43.13
434 | 2021/12/27 | 16:27:29 | 27.4 | 4.625 | 36.5 | 2.91 | 2.735 | 3.138 | 229.9 | 2.3 | 49.99 | 116.59 | -14.28 | 187.17 | 6.0 | 6.0 | 0.99 | 0.62 | 0.403 | 4.109 | 51.69 | 44.33
435 | 2021/12/27 | 16:27:30 | 27.4 | 4.625 | 36.75 | 2.9 | 2.735 | 3.13 | 229.9 | 0.8 | 49.99 | 116.59 | -15.02 | 187.17 | 6.0 | 6.0 | 0.99 | 0.62 | 0.395 | 4.028 | 50.67 | 43.46
436 | 2021/12/27 | 16:27:30 | 27.4 | 4.625 | 36.75 | 2.89 | 2.735 | 3.135 | 229.9 | 0.8 | 49.99 | 116.59 | -15.02 | 187.17 | 6.0 | 6.0 | 0.99 | 0.63 | 0.4 | 4.079 | 51.31 | 44.01
437 | 2021/12/27 | 16:27:31 | 27.4 | 4.625 | 36.75 | 2.91 | 2.738 | 3.135 | 229.9 | 0.8 | 49.99 | 116.59 | -15.02 | 186.73 | 6.0 | 5.5 | 0.99 | 0.63 | 0.397 | 4.048 | 50.92 | 43.67
438 | 2021/12/27 | 16:27:31 | 27.4 | 4.625 | 36.75 | 2.91 | 2.738 | 3.135 | 229.9 | 0.8 | 49.99 | 116.59 | -15.02 | 186.73 | 5.5 | 5.5 | 0.99 | 0.63 | 0.397 | 4.048 | 50.92 | 43.67
439 | 2021/12/27 | 16:27:31 | 27.4 | 4.625 | 36.75 | 2.91 | 2.738 | 3.135 | 229.9 | 0.8 | 49.99 | 116.59 | -15.02 | 186.73 | 5.5 | 5.5 | 0.99 | 0.63 | 0.397 | 4.048 | 50.92 | 43.67
440 | 2021/12/27 | 16:27:32 | 27.4 | 4.688 | 37.0 | 2.92 | 2.738 | 3.135 | 231.3 | 0.8 | 49.99 | 117.16 | -15.02 | 186.73 | 5.5 | 5.5 | 0.99 | 0.63 | 0.397 | 4.048 | 51.62 | 44.06
441 | 2021/12/27 | 16:27:32 | 27.4 | 4.688 | 37.0 | 2.9 | 2.735 | 3.125 | 231.3 | 0.81 | 49.99 | 117.16 | -15.02 | 186.73 | 5.5 | 5.5 | 0.99 | 0.63 | 0.39 | 3.977 | 50.71 | 43.28
442 | 2021/12/27 | 16:27:32 | 27.4 | 4.688 | 37.0 | 2.9 | 2.735 | 3.135 | 231.3 | 0.81 | 49.99 | 117.16 | -14.71 | 186.73 | 5.5 | 5.5 | 0.99 | 0.63 | 0.4 | 4.079 | 52.01 | 44.39
443 | 2021/12/27 | 16:27:33 | 27.4 | 4.688 | 37.0 | 2.89 | 2.738 | 3.128 | 231.3 | 0.81 | 49.99 | 117.16 | -14.71 | 186.35 | 5.5 | 5.5 | 0.99 | 0.63 | 0.39 | 3.977 | 50.71 | 43.28
444 | 2021/12/27 | 16:27:33 | 27.4 | 4.688 | 37.0 | 2.91 | 2.738 | 3.138 | 231.3 | 0.81 | 49.99 | 117.16 | -14.71 | 186.35 | 5.5 | 5.4 | 0.99 | 0.63 | 0.4 | 4.079 | 52.01 | 44.39
445 | 2021/12/27 | 16:27:33 | 27.4 | 4.688 | 37.25 | 2.9 | 2.735 | 3.133 | 231.3 | 0.81 | 49.99 | 117.16 | -14.71 | 186.35 | 5.4 | 5.4 | 0.99 | 0.63 | 0.398 | 4.058 | 51.75 | 44.17
446 | 2021/12/27 | 16:27:34 | 27.4 | 4.781 | 37.25 | 2.89 | 2.738 | 3.13 | 231.3 | 0.81 | 49.99 | 118.23 | -14.71 | 186.35 | 5.4 | 5.4 | 0.99 | 0.63 | 0.392 | 3.997 | 51.98 | 43.97
447 | 2021/12/27 | 16:27:34 | 27.4 | 4.781 | 37.25 | 2.92 | 2.735 | 3.125 | 230.5 | 0.82 | 49.99 | 118.23 | -14.71 | 186.35 | 5.4 | 5.4 | 0.99 | 0.63 | 0.39 | 3.977 | 51.72 | 43.75
448 | 2021/12/27 | 16:27:34 | 27.4 | 4.781 | 37.25 | 2.91 | 2.735 | 3.133 | 230.5 | 0.82 | 49.99 | 118.23 | -15.15 | 186.35 | 5.4 | 5.4 | 0.99 | 0.63 | 0.398 | 4.058 | 52.77 | 44.63
449 | 2021/12/27 | 16:27:35 | 27.4 | 4.781 | 37.25 | 2.9 | 2.735 | 3.13 | 230.5 | 0.82 | 49.99 | 118.23 | -15.15 | 186.35 | 5.4 | 5.4 | 0.99 | 0.63 | 0.395 | 4.028 | 52.38 | 44.3
450 | 2021/12/27 | 16:27:35 | 27.4 | 4.781 | 37.5 | 2.89 | 2.735 | 3.133 | 230.5 | 0.82 | 49.99 | 118.23 | -15.15 | 189.73 | 5.4 | 5.6 | 0.99 | 0.63 | 0.398 | 4.058 | 52.77 | 44.63
451 | 2021/12/27 | 16:27:36 | 27.4 | 4.781 | 37.5 | 2.9 | 2.735 | 3.128 | 230.5 | 0.82 | 49.99 | 118.23 | -15.15 | 189.73 | 5.4 | 5.6 | 0.99 | 0.63 | 0.393 | 4.007 | 52.11 | 44.08
452 | 2021/12/27 | 16:27:36 | 27.4 | 4.813 | 37.5 | 2.9 | 2.735 | 3.133 | 230.5 | 0.82 | 49.99 | 117.9 | -15.15 | 189.73 | 5.4 | 5.6 | 0.99 | 0.63 | 0.398 | 4.058 | 53.12 | 45.06
453 | 2021/12/27 | 16:27:36 | 27.4 | 4.813 | 37.5 | 2.9 | 2.735 | 3.122 | 230.2 | 2.3 | 49.99 | 117.9 | -15.15 | 189.73 | 5.4 | 5.6 | 0.99 | 0.63 | 0.387 | 3.946 | 51.66 | 43.82
454 | 2021/12/27 | 16:27:37 | 27.4 | 4.813 | 37.5 | 2.89 | 2.738 | 3.128 | 230.2 | 0.82 | 49.98 | 117.9 | -14.32 | 189.73 | 5.4 | 5.6 | 0.99 | 0.63 | 0.39 | 3.977 | 52.06 | 44.16
455 | 2021/12/27 | 16:27:37 | 27.4 | 4.813 | 37.75 | 2.9 | 2.735 | 3.125 | 230.2 | 0.82 | 49.98 | 117.9 | -14.32 | 189.73 | 5.4 | 5.6 | 0.99 | 0.62 | 0.39 | 3.977 | 52.06 | 44.16
456 | 2021/12/27 | 16:27:37 | 27.4 | 4.813 | 37.75 | 2.89 | 2.735 | 3.12 | 230.2 | 0.82 | 49.98 | 117.9 | -14.32 | 189.72 | 5.4 | 5.5 | 0.99 | 0.62 | 0.385 | 3.926 | 51.4 | 43.6
457 | 2021/12/27 | 16:27:38 | 27.4 | 4.813 | 37.75 | 2.89 | 2.738 | 3.128 | 230.2 | 0.82 | 49.98 | 117.9 | -14.32 | 189.72 | 5.5 | 5.5 | 0.99 | 0.62 | 0.39 | 3.977 | 52.06 | 44.16
458 | 2021/12/27 | 16:27:38 | 27.4 | 4.875 | 37.75 | 2.89 | 2.735 | 3.12 | 230.2 | 0.82 | 49.98 | 117.9 | -14.32 | 189.72 | 5.5 | 5.5 | 0.99 | 0.62 | 0.385 | 3.926 | 52.06 | 44.16
459 | 2021/12/27 | 16:27:38 | 27.4 | 4.875 | 37.75 | 2.9 | 2.738 | 3.13 | 230.8 | 0.82 | 49.98 | 118.91 | -14.32 | 189.72 | 5.5 | 5.5 | 0.99 | 0.62 | 0.392 | 3.997 | 53.0 | 44.57
460 | 2021/12/27 | 16:27:39 | 27.4 | 4.875 | 38.0 | 2.89 | 2.738 | 3.12 | 230.8 | 0.83 | 49.98 | 118.91 | -14.32 | 189.72 | 5.5 | 5.5 | 0.99 | 0.62 | 0.382 | 3.895 | 51.65 | 43.44
461 | 2021/12/27 | 16:27:39 | 27.4 | 4.875 | 38.0 | 2.89 | 2.735 | 3.125 | 230.8 | 0.83 | 49.98 | 118.91 | -15.81 | 189.72 | 5.5 | 5.5 | 0.99 | 0.63 | 0.39 | 3.977 | 52.74 | 44.35
462 | 2021/12/27 | 16:27:40 | 27.4 | 4.875 | 38.0 | 2.89 | 2.735 | 3.122 | 230.8 | 0.83 | 49.98 | 118.91 | -15.81 | 192.64 | 5.5 | 5.5 | 0.99 | 0.63 | 0.387 | 3.946 | 52.32 | 44.0
463 | 2021/12/27 | 16:27:40 | 27.4 | 4.875 | 38.0 | 2.89 | 2.738 | 3.128 | 230.8 | 0.83 | 49.98 | 118.91 | -15.81 | 192.64 | 5.5 | 5.9 | 0.99 | 0.63 | 0.39 | 3.977 | 52.74 | 44.35
464 | 2021/12/27 | 16:27:40 | 27.4 | 4.875 | 38.0 | 2.9 | 2.735 | 3.125 | 230.8 | 0.83 | 49.98 | 118.91 | -15.81 | 192.64 | 5.9 | 5.9 | 0.99 | 0.63 | 0.39 | 3.977 | 52.74 | 44.35
465 | 2021/12/27 | 16:27:41 | 27.4 | 4.938 | 38.25 | 2.89 | 2.735 | 3.128 | 230.8 | 0.83 | 49.98 | 119.63 | -15.81 | 192.64 | 5.9 | 5.9 | 0.99 | 0.63 | 0.393 | 4.007 | 53.82 | 44.99
466 | 2021/12/27 | 16:27:41 | 27.4 | 4.938 | 38.25 | 2.88 | 2.735 | 3.12 | 230.2 | 0.83 | 49.98 | 119.63 | -15.81 | 192.64 | 5.9 | 5.9 | 0.99 | 0.63 | 0.385 | 3.926 | 52.73 | 44.08
467 | 2021/12/27 | 16:27:41 | 27.4 | 4.938 | 38.25 | 2.9 | 2.738 | 3.122 | 230.2 | 0.83 | 49.99 | 119.63 | -15.49 | 192.64 | 5.9 | 5.9 | 0.99 | 0.64 | 0.384 | 3.916 | 52.6 | 43.97
468 | 2021/12/27 | 16:27:42 | 27.4 | 4.938 | 38.25 | 2.89 | 2.735 | 3.12 | 230.2 | 0.83 | 49.99 | 119.63 | -15.49 | 192.64 | 5.9 | 5.9 | 0.99 | 0.64 | 0.385 | 3.926 | 52.73 | 44.08
469 | 2021/12/27 | 16:27:42 | 27.4 | 4.938 | 38.25 | 2.88 | 2.735 | 3.115 | 230.2 | 0.83 | 49.99 | 119.63 | -15.49 | 187.81 | 5.9 | 5.8 | 0.99 | 0.64 | 0.38 | 3.875 | 52.05 | 43.51
470 | 2021/12/27 | 16:27:43 | 27.4 | 4.938 | 38.5 | 2.88 | 2.735 | 3.12 | 230.2 | 0.83 | 49.99 | 119.63 | -15.49 | 187.81 | 5.8 | 5.8 | 0.99 | 0.64 | 0.385 | 3.926 | 52.73 | 44.08
471 | 2021/12/27 | 16:27:43 | 27.4 | 4.969 | 38.5 | 2.88 | 2.735 | 3.11 | 230.2 | 0.83 | 49.99 | 120.5 | -15.49 | 187.81 | 5.8 | 5.8 | 0.99 | 0.64 | 0.375 | 3.824 | 51.68 | 42.89
472 | 2021/12/27 | 16:27:43 | 27.4 | 4.969 | 38.5 | 2.89 | 2.735 | 3.115 | 229.8 | 0.83 | 49.99 | 120.5 | -15.49 | 187.81 | 5.8 | 5.8 | 0.99 | 0.64 | 0.38 | 3.875 | 52.37 | 43.46
473 | 2021/12/27 | 16:27:44 | 27.4 | 4.969 | 38.5 | 2.89 | 2.738 | 3.122 | 229.8 | 0.83 | 49.99 | 120.5 | -15.1 | 187.81 | 5.8 | 5.8 | 0.99 | 0.64 | 0.384 | 3.916 | 52.93 | 43.93
474 | 2021/12/27 | 16:27:44 | 27.4 | 4.969 | 38.5 | 2.88 | 2.738 | 3.12 | 229.8 | 0.83 | 49.99 | 120.5 | -15.1 | 187.81 | 5.8 | 5.8 | 0.99 | 0.64 | 0.382 | 3.895 | 52.64 | 43.68
475 | 2021/12/27 | 16:27:44 | 27.4 | 4.969 | 38.75 | 2.87 | 2.738 | 3.117 | 229.8 | 0.83 | 49.99 | 120.5 | -15.1 | 192.07 | 5.8 | 5.4 | 0.99 | 0.64 | 0.379 | 3.865 | 52.24 | 43.35
476 | 2021/12/27 | 16:27:45 | 27.3 | 4.969 | 38.75 | 2.87 | 2.735 | 3.115 | 229.8 | 0.83 | 49.99 | 120.5 | -15.1 | 192.07 | 5.4 | 5.4 | 0.99 | 0.64 | 0.38 | 3.875 | 52.37 | 43.46
477 | 2021/12/27 | 16:27:45 | 27.3 | 5.031 | 38.75 | 2.87 | 2.738 | 3.112 | 229.8 | 0.83 | 49.99 | 120.5 | -15.1 | 192.07 | 5.4 | 5.4 | 0.99 | 0.64 | 0.374 | 3.814 | 52.19 | 43.31
478 | 2021/12/27 | 16:27:45 | 27.3 | 5.031 | 38.75 | 2.87 | 2.735 | 3.112 | 229.9 | 2.3 | 49.99 | 122.6 | -15.1 | 192.07 | 5.4 | 5.4 | 0.99 | 0.64 | 0.377 | 3.844 | 52.6 | 42.9
479 | 2021/12/27 | 16:27:46 | 27.3 | 5.031 | 38.75 | 2.87 | 2.735 | 3.112 | 229.9 | 0.84 | 49.98 | 122.6 | -15.1 | 192.07 | 5.4 | 5.4 | 0.99 | 0.64 | 0.377 | 3.844 | 52.6 | 42.9
480 | 2021/12/27 | 16:27:46 | 27.3 | 5.031 | 39.0 | 2.88 | 2.735 | 3.11 | 229.9 | 0.84 | 49.98 | 122.6 | -15.17 | 192.07 | 5.4 | 5.4 | 0.99 | 0.63 | 0.375 | 3.824 | 52.33 | 42.68
481 | 2021/12/27 | 16:27:47 | 27.3 | 5.031 | 39.0 | 2.87 | 2.735 | 3.105 | 229.9 | 0.84 | 49.98 | 122.6 | -15.17 | 193.64 | 5.4 | 5.4 | 0.99 | 0.63 | 0.37 | 3.773 | 51.63 | 42.11
482 | 2021/12/27 | 16:27:47 | 27.3 | 5.031 | 39.0 | 2.88 | 2.735 | 3.12 | 229.9 | 0.84 | 49.98 | 122.6 | -15.17 | 193.64 | 5.4 | 5.7 | 0.99 | 0.63 | 0.385 | 3.926 | 53.72 | 43.82
483 | 2021/12/27 | 16:27:47 | 27.3 | 5.031 | 39.0 | 2.9 | 2.735 | 3.125 | 229.9 | 0.84 | 49.98 | 122.6 | -15.17 | 193.64 | 5.7 | 5.7 | 0.99 | 0.63 | 0.39 | 3.977 | 54.42 | 44.39
484 | 2021/12/27 | 16:27:48 | 27.3 | 5.094 | 39.0 | 2.87 | 2.735 | 3.115 | 229.9 | 0.84 | 49.98 | 122.95 | -15.17 | 193.64 | 5.7 | 5.7 | 0.99 | 0.63 | 0.38 | 3.875 | 53.69 | 43.67
485 | 2021/12/27 | 16:27:48 | 27.3 | 5.094 | 39.25 | 2.88 | 2.735 | 3.117 | 230.6 | 0.84 | 49.99 | 122.95 | -15.17 | 193.64 | 5.7 | 5.7 | 0.99 | 0.63 | 0.382 | 3.895 | 53.97 | 43.9
486 | 2021/12/27 | 16:27:48 | 27.4 | 5.094 | 39.25 | 2.88 | 2.735 | 3.112 | 230.6 | 0.84 | 49.99 | 122.95 | -16.47 | 193.64 | 5.7 | 5.7 | 0.99 | 0.63 | 0.377 | 3.844 | 53.26 | 43.32
487 | 2021/12/27 | 16:27:49 | 27.4 | 5.094 | 39.25 | 2.86 | 2.735 | 3.11 | 230.6 | 0.84 | 49.99 | 122.95 | -16.47 | 196.41 | 5.7 | 5.7 | 0.99 | 0.63 | 0.375 | 3.824 | 52.98 | 43.09
488 | 2021/12/27 | 16:27:49 | 27.4 | 5.094 | 39.25 | 2.87 | 2.735 | 3.105 | 230.6 | 0.84 | 49.99 | 122.95 | -16.47 | 196.41 | 5.7 | 5.9 | 0.99 | 0.63 | 0.37 | 3.773 | 52.28 | 42.52
489 | 2021/12/27 | 16:27:49 | 27.4 | 5.094 | 39.25 | 2.87 | 2.735 | 3.11 | 230.6 | 0.84 | 49.99 | 122.95 | -16.47 | 196.41 | 5.7 | 5.9 | 0.99 | 0.63 | 0.375 | 3.824 | 52.98 | 43.09
490 | 2021/12/27 | 16:27:50 | 27.4 | 5.125 | 39.5 | 2.86 | 2.735 | 3.105 | 230.6 | 0.84 | 49.99 | 123.15 | -16.47 | 196.41 | 5.7 | 5.9 | 0.99 | 0.63 | 0.37 | 3.773 | 52.6 | 42.71
491 | 2021/12/27 | 16:27:50 | 27.4 | 5.125 | 39.5 | 2.86 | 2.733 | 3.108 | 229.6 | 0.86 | 49.99 | 123.15 | -16.47 | 196.41 | 5.7 | 5.9 | 0.99 | 0.63 | 0.375 | 3.824 | 53.31 | 43.29
492 | 2021/12/27 | 16:27:51 | 27.4 | 5.125 | 39.5 | 2.87 | 2.735 | 3.105 | 229.6 | 0.86 | 50.01 | 123.15 | -16.32 | 196.41 | 5.7 | 5.9 | 0.99 | 0.62 | 0.37 | 3.773 | 52.6 | 42.71
493 | 2021/12/27 | 16:27:51 | 27.4 | 5.125 | 39.5 | 2.87 | 2.735 | 3.105 | 229.6 | 0.86 | 50.01 | 123.15 | -16.32 | 196.41 | 5.7 | 5.9 | 0.99 | 0.62 | 0.37 | 3.773 | 52.6 | 42.71
494 | 2021/12/27 | 16:27:51 | 27.4 | 5.125 | 39.5 | 2.87 | 2.735 | 3.108 | 229.6 | 0.86 | 50.01 | 123.15 | -16.32 | 200.56 | 5.7 | 5.8 | 0.99 | 0.62 | 0.373 | 3.803 | 53.01 | 43.05
495 | 2021/12/27 | 16:27:52 | 27.4 | 5.125 | 39.75 | 2.86 | 2.735 | 3.108 | 229.6 | 0.86 | 50.01 | 123.15 | -16.32 | 200.56 | 5.8 | 5.8 | 0.99 | 0.62 | 0.373 | 3.803 | 53.01 | 43.05
496 | 2021/12/27 | 16:27:52 | 27.4 | 5.188 | 39.75 | 2.86 | 2.735 | 3.105 | 229.6 | 0.86 | 50.01 | 122.9 | -16.32 | 200.56 | 5.8 | 5.8 | 0.99 | 0.62 | 0.37 | 3.773 | 53.24 | 43.32
497 | 2021/12/27 | 16:27:52 | 27.4 | 5.188 | 39.75 | 2.85 | 2.735 | 3.105 | 229.9 | 0.87 | 50.01 | 122.9 | -16.32 | 200.56 | 5.8 | 5.8 | 0.99 | 0.62 | 0.37 | 3.773 | 53.24 | 43.32
498 | 2021/12/27 | 16:27:53 | 27.4 | 5.188 | 39.75 | 2.87 | 2.735 | 3.108 | 229.9 | 0.87 | 50.0 | 122.9 | -16.05 | 200.56 | 5.8 | 5.8 | 0.99 | 0.62 | 0.373 | 3.803 | 53.67 | 43.67
499 | 2021/12/27 | 16:27:53 | 27.4 | 5.188 | 39.75 | 2.86 | 2.735 | 3.103 | 229.9 | 0.87 | 50.0 | 122.9 | -16.05 | 200.56 | 5.8 | 5.8 | 0.99 | 0.62 | 0.368 | 3.752 | 52.95 | 43.08
500 | 2021/12/27 | 16:27:54 | 27.3 | 5.188 | 40.0 | 2.86 | 2.735 | 3.105 | 229.9 | 0.87 | 50.0 | 122.9 | -16.05 | 202.6 | 5.8 | 5.6 | 0.99 | 0.62 | 0.37 | 3.773 | 53.24 | 43.32
501 | 2021/12/27 | 16:27:54 | 27.3 | 5.188 | 40.0 | 2.86 | 2.735 | 3.103 | 229.9 | 0.87 | 50.0 | 122.9 | -16.05 | 202.6 | 5.6 | 5.6 | 0.99 | 0.62 | 0.368 | 3.752 | 52.95 | 43.08
502 | 2021/12/27 | 16:27:54 | 27.3 | 5.219 | 40.0 | 2.86 | 2.735 | 3.108 | 229.9 | 0.87 | 50.0 | 124.54 | -16.05 | 202.6 | 5.6 | 5.6 | 0.99 | 0.62 | 0.373 | 3.803 | 53.99 | 43.35
503 | 2021/12/27 | 16:27:55 | 27.3 | 5.219 | 40.0 | 2.87 | 2.735 | 3.103 | 230.0 | 0.88 | 50.0 | 124.54 | -16.05 | 202.6 | 5.6 | 5.6 | 0.99 | 0.62 | 0.368 | 3.752 | 53.26 | 42.77
504 | 2021/12/27 | 16:27:55 | 27.3 | 5.219 | 40.0 | 2.86 | 2.735 | 3.1 | 230.0 | 0.88 | 50.0 | 124.54 | -16.17 | 202.6 | 5.6 | 5.6 | 0.99 | 0.62 | 0.365 | 3.722 | 52.84 | 42.43
505 | 2021/12/27 | 16:27:55 | 27.3 | 5.219 | 40.25 | 2.86 | 2.738 | 3.105 | 230.0 | 0.88 | 50.0 | 124.54 | -16.17 | 202.6 | 5.6 | 5.6 | 0.99 | 0.62 | 0.367 | 3.742 | 53.12 | 42.65
506 | 2021/12/27 | 16:27:56 | 27.4 | 5.219 | 40.25 | 2.86 | 2.735 | 3.103 | 230.0 | 0.88 | 50.0 | 124.54 | -16.17 | 202.35 | 5.6 | 5.7 | 0.99 | 0.62 | 0.368 | 3.752 | 53.26 | 42.77
507 | 2021/12/27 | 16:27:56 | 27.4 | 5.219 | 40.25 | 2.85 | 2.735 | 3.1 | 230.0 | 0.88 | 50.0 | 124.54 | -16.17 | 202.35 | 5.7 | 5.7 | 0.99 | 0.62 | 0.365 | 3.722 | 52.84 | 42.43
508 | 2021/12/27 | 16:27:57 | 27.4 | 5.219 | 40.25 | 2.85 | 2.735 | 3.097 | 230.0 | 0.88 | 50.0 | 124.54 | -16.17 | 202.35 | 5.7 | 5.7 | 0.99 | 0.62 | 0.362 | 3.691 | 52.4 | 42.07
509 | 2021/12/27 | 16:27:57 | 27.4 | 5.25 | 40.25 | 2.85 | 2.735 | 3.103 | 230.3 | 0.88 | 50.0 | 125.1 | -16.17 | 202.35 | 5.7 | 5.7 | 0.99 | 0.62 | 0.368 | 3.752 | 53.58 | 42.83
510 | 2021/12/27 | 16:27:57 | 27.4 | 5.25 | 40.5 | 2.85 | 2.735 | 3.095 | 230.3 | 0.88 | 50.01 | 125.1 | -16.17 | 202.35 | 5.7 | 5.7 | 0.99 | 0.62 | 0.36 | 3.671 | 52.42 | 41.9
511 | 2021/12/27 | 16:27:58 | 27.4 | 5.25 | 40.5 | 2.85 | 2.735 | 3.1 | 230.3 | 0.88 | 50.01 | 125.1 | -16.32 | 202.35 | 5.7 | 5.7 | 0.99 | 0.62 | 0.365 | 3.722 | 53.15 | 42.49
512 | 2021/12/27 | 16:27:58 | 27.4 | 5.25 | 40.5 | 2.86 | 2.735 | 3.108 | 230.3 | 0.88 | 50.01 | 125.1 | -16.32 | 204.13 | 5.7 | 5.7 | 0.99 | 0.62 | 0.373 | 3.803 | 54.31 | 43.41
513 | 2021/12/27 | 16:27:58 | 27.4 | 5.25 | 40.5 | 2.83 | 2.735 | 3.095 | 230.3 | 0.88 | 50.01 | 125.1 | -16.32 | 204.13 | 5.7 | 5.7 | 0.99 | 0.62 | 0.36 | 3.671 | 52.42 | 41.9
514 | 2021/12/27 | 16:27:59 | 27.4 | 5.25 | 40.5 | 2.85 | 2.735 | 3.097 | 230.3 | 0.88 | 50.01 | 125.1 | -16.32 | 204.13 | 5.3 | 5.7 | 0.99 | 0.62 | 0.362 | 3.691 | 52.71 | 42.13
515 | 2021/12/27 | 16:27:59 | 27.4 | 5.313 | 40.75 | 2.85 | 2.735 | 3.092 | 230.1 | 0.88 | 50.01 | 126.08 | -16.32 | 204.13 | 5.3 | 5.7 | 0.99 | 0.62 | 0.357 | 3.64 | 52.6 | 41.72
516 | 2021/12/27 | 16:27:59 | 27.4 | 5.313 | 40.75 | 2.85 | 2.733 | 3.103 | 230.1 | 0.89 | 50.01 | 126.08 | -16.32 | 204.13 | 5.3 | 5.7 | 0.99 | 0.62 | 0.37 | 3.773 | 54.52 | 43.24
517 | 2021/12/27 | 16:28:00 | 27.4 | 5.313 | 40.75 | 2.84 | 2.733 | 3.092 | 230.1 | 0.89 | 50.01 | 126.08 | -15.07 | 204.13 | 5.3 | 5.7 | 0.99 | 0.61 | 0.359 | 3.661 | 52.91 | 41.97
518 | 2021/12/27 | 16:28:00 | 27.4 | 5.313 | 40.75 | 2.85 | 2.735 | 3.103 | 230.1 | 0.89 | 50.01 | 126.08 | -15.07 | 204.44 | 5.3 | 5.7 | 0.99 | 0.61 | 0.368 | 3.752 | 54.22 | 43.0
519 | 2021/12/27 | 16:28:01 | 27.4 | 5.313 | 40.75 | 2.83 | 2.733 | 3.103 | 230.1 | 0.89 | 50.01 | 126.08 | -15.07 | 204.44 | 5.3 | 5.0 | 0.99 | 0.61 | 0.37 | 3.773 | 54.52 | 43.24
520 | 2021/12/27 | 16:28:01 | 27.4 | 5.313 | 41.0 | 2.85 | 2.735 | 3.095 | 230.1 | 0.89 | 50.01 | 126.08 | -15.07 | 204.44 | 5.0 | 5.0 | 0.99 | 0.61 | 0.36 | 3.671 | 53.05 | 42.08
521 | 2021/12/27 | 16:28:01 | 27.4 | 5.344 | 41.0 | 2.84 | 2.735 | 3.095 | 230.1 | 0.89 | 50.01 | 126.24 | -15.07 | 204.44 | 5.0 | 5.0 | 0.99 | 0.61 | 0.36 | 3.671 | 53.36 | 42.27
522 | 2021/12/27 | 16:28:02 | 27.4 | 5.344 | 41.0 | 2.85 | 2.735 | 3.088 | 230.2 | 0.9 | 50.01 | 126.24 | -15.07 | 204.44 | 5.0 | 5.0 | 0.99 | 0.61 | 0.353 | 3.599 | 52.31 | 41.44
523 | 2021/12/27 | 16:28:02 | 27.4 | 5.344 | 41.0 | 2.84 | 2.735 | 3.09 | 230.2 | 0.9 | 50.01 | 126.24 | -14.96 | 204.44 | 5.0 | 5.0 | 0.99 | 0.62 | 0.355 | 3.62 | 52.62 | 41.68
524 | 2021/12/27 | 16:28:02 | 27.4 | 5.344 | 41.0 | 2.84 | 2.735 | 3.09 | 230.2 | 0.9 | 50.01 | 126.24 | -14.96 | 204.44 | 5.0 | 5.0 | 0.99 | 0.62 | 0.355 | 3.62 | 52.62 | 41.68
525 | 2021/12/27 | 16:28:03 | 27.4 | 5.344 | 41.25 | 2.83 | 2.735 | 3.095 | 230.2 | 0.9 | 50.01 | 126.24 | -14.96 | 206.89 | 5.0 | 4.7 | 0.99 | 0.62 | 0.36 | 3.671 | 53.36 | 42.27
526 | 2021/12/27 | 16:28:03 | 27.4 | 5.344 | 41.25 | 2.85 | 2.733 | 3.092 | 230.2 | 0.9 | 50.01 | 126.24 | -14.96 | 206.89 | 4.7 | 4.7 | 0.99 | 0.62 | 0.359 | 3.661 | 53.22 | 42.16
527 | 2021/12/27 | 16:28:04 | 27.4 | 5.375 | 41.25 | 2.84 | 2.735 | 3.092 | 230.2 | 0.9 | 50.01 | 126.63 | -14.96 | 206.89 | 4.7 | 4.7 | 0.99 | 0.62 | 0.357 | 3.64 | 53.22 | 42.03
528 | 2021/12/27 | 16:28:04 | 27.4 | 5.375 | 41.25 | 2.83 | 2.733 | 3.092 | 230.2 | 0.89 | 50.01 | 126.63 | -14.96 | 206.89 | 4.7 | 4.7 | 0.99 | 0.62 | 0.359 | 3.661 | 53.52 | 42.26
529 | 2021/12/27 | 16:28:04 | 27.4 | 5.375 | 41.25 | 2.83 | 2.735 | 3.09 | 230.2 | 0.89 | 50.01 | 126.63 | -15.52 | 206.89 | 4.7 | 4.7 | 0.99 | 0.62 | 0.355 | 3.62 | 52.92 | 41.79
530 | 2021/12/27 | 16:28:05 | 27.4 | 5.375 | 41.5 | 2.83 | 2.735 | 3.088 | 230.2 | 0.89 | 50.01 | 126.63 | -15.52 | 206.89 | 4.7 | 4.7 | 0.99 | 0.62 | 0.353 | 3.599 | 52.62 | 41.55
531 | 2021/12/27 | 16:28:05 | 27.4 | 5.375 | 41.5 | 2.83 | 2.735 | 3.092 | 230.2 | 0.89 | 50.01 | 126.63 | -15.52 | 207.88 | 4.7 | 5.1 | 0.99 | 0.62 | 0.357 | 3.64 | 53.22 | 42.03
532 | 2021/12/27 | 16:28:05 | 27.4 | 5.375 | 41.5 | 2.83 | 2.733 | 3.092 | 230.2 | 0.89 | 50.01 | 126.63 | -15.52 | 207.88 | 5.0 | 5.1 | 0.99 | 0.62 | 0.359 | 3.661 | 53.52 | 42.26
533 | 2021/12/27 | 16:28:06 | 27.4 | 5.406 | 41.5 | 2.83 | 2.735 | 3.088 | 230.2 | 0.89 | 50.01 | 126.63 | -15.52 | 207.88 | 5.0 | 5.1 | 0.99 | 0.62 | 0.353 | 3.599 | 52.92 | 41.79
534 | 2021/12/27 | 16:28:06 | 27.4 | 5.406 | 41.5 | 2.83 | 2.733 | 3.09 | 230.5 | 2.31 | 50.01 | 126.32 | -15.52 | 207.88 | 5.0 | 5.1 | 0.99 | 0.62 | 0.357 | 3.64 | 53.52 | 42.37
535 | 2021/12/27 | 16:28:07 | 27.4 | 5.406 | 41.75 | 2.83 | 2.733 | 3.095 | 230.5 | 0.89 | 50.02 | 126.32 | -15.52 | 207.88 | 5.0 | 5.1 | 0.99 | 0.62 | 0.362 | 3.691 | 54.27 | 42.96
536 | 2021/12/27 | 16:28:07 | 27.4 | 5.406 | 41.75 | 2.83 | 2.733 | 3.092 | 230.5 | 0.89 | 50.02 | 126.32 | -15.2 | 207.88 | 5.0 | 5.1 | 0.99 | 0.62 | 0.359 | 3.661 | 53.83 | 42.61
537 | 2021/12/27 | 16:28:07 | 27.4 | 5.406 | 41.75 | 2.83 | 2.733 | 3.082 | 230.5 | 0.89 | 50.02 | 126.32 | -15.2 | 208.51 | 5.0 | 5.1 | 0.99 | 0.62 | 0.349 | 3.559 | 52.33 | 41.43
538 | 2021/12/27 | 16:28:08 | 27.4 | 5.406 | 41.75 | 2.82 | 2.735 | 3.09 | 230.5 | 0.89 | 50.02 | 126.32 | -15.2 | 208.51 | 5.0 | 4.9 | 0.99 | 0.62 | 0.355 | 3.62 | 53.23 | 42.14
539 | 2021/12/27 | 16:28:08 | 27.4 | 5.406 | 41.75 | 2.82 | 2.735 | 3.085 | 230.5 | 0.89 | 50.02 | 126.32 | -15.2 | 208.51 | 4.9 | 4.9 | 0.99 | 0.62 | 0.35 | 3.569 | 52.48 | 41.55
540 | 2021/12/27 | 16:28:08 | 27.4 | 5.469 | 42.0 | 2.83 | 2.735 | 3.082 | 230.3 | 0.89 | 50.02 | 129.19 | -15.2 | 208.51 | 4.9 | 4.9 | 0.99 | 0.62 | 0.347 | 3.538 | 52.63 | 40.74
541 | 2021/12/27 | 16:28:09 | 27.4 | 5.469 | 42.0 | 2.83 | 2.735 | 3.092 | 230.3 | 0.92 | 50.01 | 129.19 | -15.2 | 208.51 | 4.9 | 4.9 | 0.99 | 0.62 | 0.357 | 3.64 | 54.15 | 41.92
542 | 2021/12/27 | 16:28:09 | 27.4 | 5.469 | 42.0 | 2.82 | 2.733 | 3.088 | 230.3 | 0.92 | 50.01 | 129.19 | -15.12 | 208.51 | 4.9 | 4.9 | 0.99 | 0.61 | 0.355 | 3.62 | 53.85 | 41.68
543 | 2021/12/27 | 16:28:09 | 27.4 | 5.469 | 42.0 | 2.82 | 2.733 | 3.085 | 230.3 | 0.92 | 50.01 | 129.19 | -15.12 | 208.73 | 4.9 | 4.9 | 0.99 | 0.61 | 0.352 | 3.589 | 53.39 | 41.33
544 | 2021/12/27 | 16:28:10 | 27.4 | 5.469 | 42.0 | 2.83 | 2.735 | 3.085 | 230.3 | 0.92 | 50.01 | 129.19 | -15.12 | 208.73 | 4.9 | 5.1 | 0.99 | 0.61 | 0.35 | 3.569 | 53.09 | 41.09
545 | 2021/12/27 | 16:28:10 | 27.4 | 5.469 | 42.25 | 2.82 | 2.735 | 3.088 | 230.3 | 0.92 | 50.01 | 129.19 | -15.12 | 208.73 | 5.1 | 5.1 | 0.99 | 0.61 | 0.353 | 3.599 | 53.54 | 41.44
546 | 2021/12/27 | 16:28:11 | 27.4 | 5.438 | 42.25 | 2.82 | 2.735 | 3.082 | 230.3 | 0.92 | 50.01 | 128.15 | -15.12 | 208.73 | 5.1 | 5.1 | 0.99 | 0.61 | 0.347 | 3.538 | 52.33 | 40.83
547 | 2021/12/27 | 16:28:11 | 27.4 | 5.438 | 42.25 | 2.81 | 2.735 | 3.085 | 230.0 | 0.89 | 50.01 | 128.15 | -15.12 | 208.73 | 5.1 | 5.1 | 0.99 | 0.61 | 0.35 | 3.569 | 52.79 | 41.19
548 | 2021/12/27 | 16:28:11 | 27.4 | 5.438 | 42.25 | 2.82 | 2.735 | 3.082 | 230.0 | 0.89 | 50.0 | 128.15 | -15.8 | 208.73 | 5.1 | 5.1 | 0.99 | 0.62 | 0.347 | 3.538 | 52.33 | 40.83
549 | 2021/12/27 | 16:28:12 | 27.4 | 5.438 | 42.25 | 2.81 | 2.735 | 3.082 | 230.0 | 0.89 | 50.0 | 128.15 | -15.8 | 208.73 | 5.1 | 5.1 | 0.99 | 0.62 | 0.347 | 3.538 | 52.33 | 40.83
550 | 2021/12/27 | 16:28:12 | 27.4 | 5.438 | 42.5 | 2.82 | 2.733 | 3.085 | 230.0 | 0.89 | 50.0 | 128.15 | -15.8 | 206.34 | 5.1 | 5.3 | 0.99 | 0.62 | 0.352 | 3.589 | 53.09 | 41.43
551 | 2021/12/27 | 16:28:12 | 27.4 | 5.438 | 42.5 | 2.82 | 2.733 | 3.08 | 230.0 | 0.89 | 50.0 | 128.15 | -15.8 | 206.34 | 5.3 | 5.3 | 0.99 | 0.62 | 0.347 | 3.538 | 52.33 | 40.83
552 | 2021/12/27 | 16:28:13 | 27.4 | 5.5 | 42.5 | 2.81 | 2.735 | 3.082 | 230.0 | 0.89 | 50.0 | 131.08 | -15.8 | 206.34 | 5.3 | 5.3 | 0.99 | 0.62 | 0.347 | 3.538 | 52.93 | 40.38
553 | 2021/12/27 | 16:28:13 | 27.4 | 5.5 | 42.5 | 2.82 | 2.733 | 3.085 | 229.9 | 0.91 | 50.0 | 131.08 | -15.8 | 206.34 | 5.3 | 5.3 | 0.99 | 0.62 | 0.352 | 3.589 | 53.69 | 40.96
554 | 2021/12/27 | 16:28:14 | 27.4 | 5.5 | 42.5 | 2.83 | 2.735 | 3.08 | 229.9 | 0.91 | 50.0 | 131.08 | -15.62 | 206.34 | 5.3 | 5.3 | 0.99 | 0.62 | 0.345 | 3.518 | 52.63 | 40.15
555 | 2021/12/27 | 16:28:14 | 27.4 | 5.5 | 42.75 | 2.82 | 2.733 | 3.08 | 229.9 | 0.91 | 50.0 | 131.08 | -15.62 | 206.34 | 5.3 | 5.3 | 0.99 | 0.62 | 0.347 | 3.538 | 52.93 | 40.38
556 | 2021/12/27 | 16:28:14 | 27.4 | 5.5 | 42.75 | 2.82 | 2.733 | 3.077 | 229.9 | 0.91 | 50.0 | 131.08 | -15.62 | 206.41 | 5.3 | 5.0 | 0.99 | 0.62 | 0.344 | 3.508 | 52.48 | 40.04
557 | 2021/12/27 | 16:28:15 | 27.4 | 5.5 | 42.75 | 2.82 | 2.733 | 3.082 | 229.9 | 0.91 | 50.0 | 131.08 | -15.62 | 206.41 | 5.0 | 5.0 | 0.99 | 0.62 | 0.349 | 3.559 | 53.24 | 40.62
558 | 2021/12/27 | 16:28:15 | 27.4 | 5.531 | 42.75 | 2.81 | 2.733 | 3.077 | 229.9 | 0.91 | 50.0 | 128.63 | -15.62 | 206.41 | 5.0 | 5.0 | 0.99 | 0.62 | 0.344 | 3.508 | 52.78 | 41.03
559 | 2021/12/27 | 16:28:15 | 27.4 | 5.531 | 42.75 | 2.83 | 2.735 | 3.08 | 230.2 | 2.3 | 50.0 | 128.63 | -15.62 | 206.41 | 5.0 | 5.0 | 0.99 | 0.62 | 0.345 | 3.518 | 52.93 | 41.15
560 | 2021/12/27 | 16:28:16 | 27.4 | 5.531 | 43.0 | 2.82 | 2.735 | 3.09 | 230.2 | 0.92 | 50.01 | 128.63 | -15.89 | 206.41 | 5.0 | 5.0 | 0.99 | 0.62 | 0.355 | 3.62 | 54.46 | 42.34
561 | 2021/12/27 | 16:28:16 | 27.4 | 5.531 | 43.0 | 2.82 | 2.735 | 3.08 | 230.2 | 0.92 | 50.01 | 128.63 | -15.89 | 206.41 | 5.0 | 5.0 | 0.99 | 0.62 | 0.345 | 3.518 | 52.93 | 41.15
562 | 2021/12/27 | 16:28:17 | 27.4 | 5.531 | 43.0 | 2.8 | 2.735 | 3.08 | 230.2 | 0.92 | 50.01 | 128.63 | -15.89 | 211.14 | 5.0 | 5.3 | 0.99 | 0.62 | 0.345 | 3.518 | 52.93 | 41.15
563 | 2021/12/27 | 16:28:17 | 27.4 | 5.531 | 43.0 | 2.81 | 2.735 | 3.077 | 230.2 | 0.92 | 50.01 | 128.63 | -15.89 | 211.14 | 5.3 | 5.3 | 0.99 | 0.62 | 0.342 | 3.487 | 52.46 | 40.78
564 | 2021/12/27 | 16:28:17 | 27.4 | 5.625 | 43.0 | 2.81 | 2.735 | 3.08 | 230.2 | 0.92 | 50.01 | 128.63 | -15.89 | 211.14 | 5.3 | 5.3 | 0.99 | 0.62 | 0.345 | 3.518 | 53.83 | 41.85
565 | 2021/12/27 | 16:28:18 | 27.4 | 5.625 | 43.25 | 2.8 | 2.733 | 3.077 | 230.1 | 2.3 | 50.01 | 130.31 | -15.89 | 211.14 | 5.3 | 5.3 | 0.99 | 0.62 | 0.344 | 3.508 | 53.67 | 41.19
566 | 2021/12/27 | 16:28:18 | 27.4 | 5.625 | 43.25 | 2.81 | 2.733 | 3.075 | 230.1 | 0.91 | 50.0 | 130.31 | -15.89 | 211.14 | 5.3 | 5.3 | 0.99 | 0.62 | 0.342 | 3.487 | 53.35 | 40.94
567 | 2021/12/27 | 16:28:18 | 27.4 | 5.625 | 43.25 | 2.8 | 2.735 | 3.075 | 230.1 | 0.91 | 50.0 | 130.31 | -16.14 | 211.14 | 5.3 | 5.3 | 0.99 | 0.62 | 0.34 | 3.467 | 53.05 | 40.71
568 | 2021/12/27 | 16:28:19 | 27.4 | 5.625 | 43.25 | 2.8 | 2.733 | 3.075 | 230.1 | 0.91 | 50.0 | 130.31 | -16.14 | 207.85 | 5.3 | 5.4 | 0.99 | 0.62 | 0.342 | 3.487 | 53.35 | 40.94
569 | 2021/12/27 | 16:28:19 | 27.4 | 5.625 | 43.25 | 2.8 | 2.733 | 3.075 | 230.1 | 0.91 | 50.0 | 130.31 | -16.14 | 207.85 | 5.4 | 5.4 | 0.99 | 0.62 | 0.342 | 3.487 | 53.35 | 40.94
570 | 2021/12/27 | 16:28:20 | 27.4 | 5.656 | 43.5 | 2.82 | 2.735 | 3.077 | 230.1 | 0.91 | 50.0 | 130.31 | -16.14 | 207.85 | 5.4 | 5.4 | 0.99 | 0.62 | 0.342 | 3.487 | 53.65 | 41.17
571 | 2021/12/27 | 16:28:20 | 27.4 | 5.656 | 43.5 | 2.81 | 2.735 | 3.085 | 229.7 | 0.91 | 50.0 | 130.81 | -16.14 | 207.85 | 5.4 | 5.4 | 0.99 | 0.62 | 0.35 | 3.569 | 54.91 | 41.98
572 | 2021/12/27 | 16:28:20 | 27.4 | 5.656 | 43.5 | 2.82 | 2.735 | 3.08 | 229.7 | 0.91 | 49.99 | 130.81 | -16.14 | 207.85 | 5.4 | 5.4 | 0.99 | 0.62 | 0.345 | 3.518 | 54.12 | 41.37
573 | 2021/12/27 | 16:28:21 | 27.4 | 5.656 | 43.5 | 2.81 | 2.735 | 3.072 | 229.7 | 0.91 | 49.99 | 130.81 | -15.92 | 207.85 | 5.4 | 5.4 | 0.99 | 0.63 | 0.337 | 3.436 | 52.86 | 40.41
574 | 2021/12/27 | 16:28:21 | 27.4 | 5.656 | 43.5 | 2.81 | 2.735 | 3.072 | 229.7 | 0.91 | 49.99 | 130.81 | -15.92 | 209.12 | 5.4 | 5.4 | 0.99 | 0.63 | 0.337 | 3.436 | 52.86 | 40.41
575 | 2021/12/27 | 16:28:21 | 27.4 | 5.656 | 43.75 | 2.81 | 2.735 | 3.082 | 229.7 | 0.91 | 49.99 | 130.81 | -15.92 | 209.12 | 5.4 | 5.2 | 0.99 | 0.63 | 0.347 | 3.538 | 54.43 | 41.61
576 | 2021/12/27 | 16:28:22 | 27.4 | 5.656 | 43.75 | 2.8 | 2.733 | 3.07 | 229.7 | 0.91 | 49.99 | 130.81 | -15.92 | 209.12 | 5.3 | 5.2 | 0.99 | 0.63 | 0.337 | 3.436 | 52.86 | 40.41
577 | 2021/12/27 | 16:28:22 | 27.4 | 5.688 | 43.75 | 2.8 | 2.735 | 3.07 | 229.7 | 0.91 | 49.99 | 130.18 | -15.92 | 209.12 | 5.3 | 5.2 | 0.99 | 0.63 | 0.335 | 3.416 | 52.85 | 40.6
578 | 2021/12/27 | 16:28:22 | 27.4 | 5.688 | 43.75 | 2.82 | 2.73 | 3.068 | 230.1 | 0.91 | 50.01 | 130.18 | -15.92 | 209.12 | 5.3 | 5.2 | 0.99 | 0.63 | 0.338 | 3.447 | 53.33 | 40.97
579 | 2021/12/27 | 16:28:23 | 27.4 | 5.688 | 43.75 | 2.8 | 2.733 | 3.072 | 230.1 | 0.91 | 50.01 | 130.18 | -16.08 | 209.12 | 5.3 | 5.2 | 0.99 | 0.63 | 0.339 | 3.457 | 53.48 | 41.08
580 | 2021/12/27 | 16:28:23 | 27.4 | 5.688 | 44.0 | 2.8 | 2.733 | 3.077 | 230.1 | 0.91 | 50.01 | 130.18 | -16.08 | 209.59 | 5.3 | 5.2 | 0.99 | 0.63 | 0.344 | 3.508 | 54.27 | 41.69
581 | 2021/12/27 | 16:28:24 | 27.4 | 5.688 | 44.0 | 2.8 | 2.735 | 3.077 | 230.1 | 0.91 | 50.01 | 130.18 | -16.08 | 209.59 | 5.3 | 5.1 | 0.99 | 0.63 | 0.342 | 3.487 | 53.95 | 41.44
582 | 2021/12/27 | 16:28:24 | 27.4 | 5.688 | 44.0 | 2.8 | 2.733 | 3.075 | 230.1 | 0.91 | 50.01 | 130.18 | -16.08 | 209.59 | 5.1 | 5.1 | 0.99 | 0.63 | 0.342 | 3.487 | 53.95 | 41.44
583 | 2021/12/27 | 16:28:24 | 27.4 | 5.719 | 44.0 | 2.79 | 2.733 | 3.07 | 230.1 | 0.91 | 50.01 | 131.49 | -16.08 | 209.59 | 5.1 | 5.1 | 0.99 | 0.63 | 0.337 | 3.436 | 53.45 | 40.65
584 | 2021/12/27 | 16:28:25 | 27.4 | 5.719 | 44.0 | 2.8 | 2.735 | 3.068 | 228.9 | 0.93 | 50.01 | 131.49 | -16.08 | 209.59 | 5.1 | 5.1 | 0.99 | 0.63 | 0.333 | 3.396 | 52.83 | 40.18
585 | 2021/12/27 | 16:28:25 | 27.4 | 5.719 | 44.25 | 2.8 | 2.733 | 3.065 | 228.9 | 0.93 | 50.01 | 131.49 | -15.8 | 209.59 | 5.1 | 5.1 | 0.99 | 0.62 | 0.332 | 3.385 | 52.66 | 40.05
586 | 2021/12/27 | 16:28:26 | 27.4 | 5.719 | 44.25 | 2.79 | 2.735 | 3.068 | 228.9 | 0.93 | 50.01 | 131.49 | -15.8 | 209.59 | 5.1 | 5.1 | 0.99 | 0.62 | 0.333 | 3.396 | 52.83 | 40.18
587 | 2021/12/27 | 16:28:26 | 27.4 | 5.719 | 44.25 | 2.8 | 2.735 | 3.07 | 228.9 | 0.93 | 50.01 | 131.49 | -15.8 | 207.46 | 5.1 | 4.9 | 0.99 | 0.62 | 0.335 | 3.416 | 53.14 | 40.41
588 | 2021/12/27 | 16:28:26 | 27.4 | 5.719 | 44.25 | 2.79 | 2.735 | 3.065 | 228.9 | 0.93 | 50.01 | 131.49 | -15.8 | 207.46 | 4.9 | 4.9 | 0.99 | 0.62 | 0.33 | 3.365 | 52.34 | 39.81
589 | 2021/12/27 | 16:28:27 | 27.4 | 5.75 | 44.25 | 2.79 | 2.733 | 3.068 | 228.9 | 0.93 | 50.01 | 131.09 | -15.8 | 207.46 | 4.9 | 4.9 | 0.99 | 0.62 | 0.335 | 3.416 | 53.43 | 40.76
590 | 2021/12/27 | 16:28:27 | 27.4 | 5.75 | 44.5 | 2.8 | 2.733 | 3.07 | 229.8 | 0.91 | 50.01 | 131.09 | -15.8 | 207.46 | 4.9 | 4.9 | 0.99 | 0.62 | 0.337 | 3.436 | 53.74 | 40.99
591 | 2021/12/27 | 16:28:27 | 27.4 | 5.75 | 44.5 | 2.79 | 2.733 | 3.068 | 229.8 | 0.91 | 50.01 | 131.09 | -15.57 | 207.46 | 4.9 | 4.9 | 0.99 | 0.63 | 0.335 | 3.416 | 53.43 | 40.76
592 | 2021/12/27 | 16:28:28 | 27.4 | 5.75 | 44.5 | 2.79 | 2.735 | 3.065 | 229.8 | 0.91 | 50.01 | 131.09 | -15.57 | 207.46 | 4.9 | 4.9 | 0.99 | 0.63 | 0.33 | 3.365 | 52.63 | 40.15
593 | 2021/12/27 | 16:28:28 | 27.3 | 5.75 | 44.5 | 2.8 | 2.733 | 3.062 | 229.8 | 0.91 | 50.01 | 131.09 | -15.57 | 209.41 | 4.9 | 5.0 | 0.99 | 0.63 | 0.329 | 3.355 | 52.47 | 40.03
594 | 2021/12/27 | 16:28:28 | 27.3 | 5.75 | 44.5 | 2.8 | 2.735 | 3.065 | 229.8 | 0.91 | 50.01 | 131.09 | -15.57 | 209.41 | 4.8 | 5.0 | 0.99 | 0.63 | 0.33 | 3.365 | 52.63 | 40.15
595 | 2021/12/27 | 16:28:29 | 27.3 | 5.781 | 44.75 | 2.79 | 2.733 | 3.065 | 229.8 | 0.91 | 50.01 | 131.97 | -15.57 | 209.41 | 4.8 | 5.0 | 0.99 | 0.63 | 0.332 | 3.385 | 53.23 | 40.33
596 | 2021/12/27 | 16:28:29 | 27.3 | 5.781 | 44.75 | 2.78 | 2.733 | 3.07 | 230.5 | 0.91 | 50.01 | 131.97 | -15.57 | 209.41 | 4.8 | 5.0 | 0.99 | 0.63 | 0.337 | 3.436 | 54.03 | 40.94
597 | 2021/12/27 | 16:28:30 | 27.3 | 5.781 | 44.75 | 2.78 | 2.735 | 3.065 | 230.5 | 0.91 | 50.0 | 131.97 | -15.48 | 209.41 | 4.8 | 5.0 | 0.99 | 0.63 | 0.33 | 3.365 | 52.91 | 40.09
598 | 2021/12/27 | 16:28:30 | 27.3 | 5.781 | 44.75 | 2.8 | 2.733 | 3.06 | 230.5 | 0.91 | 50.0 | 131.97 | -15.48 | 209.41 | 4.8 | 5.0 | 0.99 | 0.63 | 0.327 | 3.334 | 52.42 | 39.72
599 | 2021/12/27 | 16:28:30 | 27.3 | 5.781 | 44.75 | 2.79 | 2.733 | 3.075 | 230.5 | 0.91 | 50.0 | 131.97 | -15.48 | 211.28 | 4.8 | 4.6 | 0.99 | 0.63 | 0.342 | 3.487 | 54.83 | 41.55
600 | 2021/12/27 | 16:28:31 | 27.3 | 5.781 | 45.0 | 2.79 | 2.733 | 3.07 | 230.5 | 0.91 | 50.0 | 131.97 | -15.48 | 211.28 | 4.6 | 4.6 | 0.99 | 0.63 | 0.337 | 3.436 | 54.03 | 40.94
601 | 2021/12/27 | 16:28:31 | 27.4 | 5.813 | 45.0 | 2.8 | 2.733 | 3.062 | 230.5 | 0.91 | 50.0 | 131.61 | -15.48 | 211.28 | 4.6 | 4.6 | 0.99 | 0.63 | 0.329 | 3.355 | 53.05 | 40.31
602 | 2021/12/27 | 16:28:32 | 27.4 | 5.813 | 45.0 | 2.78 | 2.733 | 3.052 | 230.3 | 0.92 | 50.0 | 131.61 | -15.48 | 211.28 | 4.6 | 4.6 | 0.99 | 0.63 | 0.319 | 3.253 | 51.43 | 39.08
603 | 2021/12/27 | 16:28:32 | 27.4 | 5.813 | 45.0 | 2.78 | 2.735 | 3.062 | 230.3 | 0.92 | 50.0 | 131.61 | -14.91 | 211.28 | 4.6 | 4.6 | 0.99 | 0.62 | 0.327 | 3.334 | 52.72 | 40.06
604 | 2021/12/27 | 16:28:32 | 27.4 | 5.813 | 45.0 | 2.79 | 2.733 | 3.06 | 230.3 | 0.92 | 50.0 | 131.61 | -14.91 | 211.28 | 4.6 | 4.6 | 0.99 | 0.62 | 0.327 | 3.334 | 52.72 | 40.06
605 | 2021/12/27 | 16:28:33 | 27.4 | 5.813 | 45.25 | 2.78 | 2.733 | 3.058 | 230.3 | 0.92 | 50.0 | 131.61 | -14.91 | 212.22 | 4.6 | 4.8 | 0.99 | 0.62 | 0.325 | 3.314 | 52.4 | 39.81
606 | 2021/12/27 | 16:28:33 | 27.4 | 5.813 | 45.25 | 2.78 | 2.733 | 3.058 | 230.3 | 0.92 | 50.0 | 131.61 | -14.91 | 212.22 | 4.8 | 4.8 | 0.99 | 0.62 | 0.325 | 3.314 | 52.4 | 39.81
607 | 2021/12/27 | 16:28:33 | 27.4 | 5.813 | 45.25 | 2.79 | 2.735 | 3.058 | 230.3 | 0.92 | 50.0 | 132.4 | -14.91 | 212.22 | 4.8 | 4.8 | 0.99 | 0.62 | 0.323 | 3.294 | 52.08 | 39.34
608 | 2021/12/27 | 16:28:34 | 27.4 | 5.813 | 45.25 | 2.78 | 2.733 | 3.06 | 230.5 | 0.93 | 50.0 | 132.4 | -14.91 | 212.22 | 4.8 | 4.8 | 0.99 | 0.62 | 0.327 | 3.334 | 52.72 | 39.82
609 | 2021/12/27 | 16:28:34 | 27.4 | 5.813 | 45.25 | 2.78 | 2.735 | 3.058 | 230.5 | 0.93 | 50.01 | 132.4 | -15.41 | 212.22 | 4.8 | 4.8 | 0.99 | 0.62 | 0.323 | 3.294 | 52.08 | 39.34
610 | 2021/12/27 | 16:28:35 | 27.4 | 5.813 | 45.5 | 2.78 | 2.733 | 3.058 | 230.5 | 0.93 | 50.01 | 132.4 | -15.41 | 212.22 | 4.8 | 4.8 | 0.99 | 0.62 | 0.325 | 3.314 | 52.4 | 39.58
611 | 2021/12/27 | 16:28:35 | 27.4 | 5.813 | 45.5 | 2.78 | 2.735 | 3.06 | 230.5 | 0.93 | 50.01 | 132.4 | -15.41 | 214.96 | 4.8 | 4.9 | 0.99 | 0.62 | 0.325 | 3.314 | 52.4 | 39.58
612 | 2021/12/27 | 16:28:35 | 27.4 | 5.813 | 45.5 | 2.79 | 2.735 | 3.055 | 230.5 | 0.93 | 50.01 | 132.4 | -15.41 | 214.96 | 4.7 | 4.9 | 0.99 | 0.62 | 0.32 | 3.263 | 51.59 | 38.97
613 | 2021/12/27 | 16:28:36 | 27.4 | 5.844 | 45.5 | 2.78 | 2.733 | 3.058 | 230.5 | 0.93 | 50.01 | 132.4 | -15.41 | 214.96 | 4.7 | 4.9 | 0.99 | 0.62 | 0.325 | 3.314 | 52.68 | 39.79
614 | 2021/12/27 | 16:28:36 | 27.4 | 5.844 | 45.5 | 2.78 | 2.733 | 3.05 | 230.5 | 0.93 | 50.01 | 132.65 | -15.41 | 214.96 | 4.7 | 4.9 | 0.99 | 0.62 | 0.317 | 3.232 | 51.37 | 38.73
615 | 2021/12/27 | 16:28:36 | 27.4 | 5.844 | 45.75 | 2.79 | 2.733 | 3.06 | 230.5 | 0.93 | 50.0 | 132.65 | -15.41 | 214.96 | 4.7 | 4.9 | 0.99 | 0.62 | 0.327 | 3.334 | 53.0 | 39.95
616 | 2021/12/27 | 16:28:37 | 27.4 | 5.844 | 45.75 | 2.78 | 2.733 | 3.06 | 230.5 | 0.93 | 50.0 | 132.65 | -15.07 | 214.96 | 4.7 | 4.9 | 0.99 | 0.61 | 0.327 | 3.334 | 53.0 | 39.95
617 | 2021/12/27 | 16:28:37 | 27.4 | 5.844 | 45.75 | 2.79 | 2.733 | 3.065 | 230.5 | 0.93 | 50.0 | 132.65 | -15.07 | 216.47 | 4.7 | 4.9 | 0.99 | 0.61 | 0.332 | 3.385 | 53.81 | 40.57
618 | 2021/12/27 | 16:28:38 | 27.4 | 5.844 | 45.75 | 2.77 | 2.735 | 3.058 | 230.5 | 0.93 | 50.0 | 132.65 | -15.07 | 216.47 | 4.7 | 4.6 | 0.99 | 0.61 | 0.323 | 3.294 | 52.36 | 39.47
619 | 2021/12/27 | 16:28:38 | 27.4 | 5.844 | 45.75 | 2.78 | 2.735 | 3.055 | 230.5 | 0.93 | 50.0 | 132.65 | -15.07 | 216.47 | 4.6 | 4.6 | 0.99 | 0.61 | 0.32 | 3.263 | 51.87 | 39.1
620 | 2021/12/27 | 16:28:38 | 27.4 | 5.875 | 46.0 | 2.78 | 2.733 | 3.062 | 230.6 | 0.93 | 50.0 | 133.67 | -15.07 | 216.47 | 4.6 | 4.6 | 0.99 | 0.61 | 0.329 | 3.355 | 53.61 | 40.11
621 | 2021/12/27 | 16:28:39 | 27.4 | 5.875 | 46.0 | 2.78 | 2.733 | 3.058 | 230.6 | 0.95 | 50.0 | 133.67 | -15.07 | 216.47 | 4.6 | 4.6 | 0.99 | 0.61 | 0.325 | 3.314 | 52.96 | 39.62
622 | 2021/12/27 | 16:28:39 | 27.4 | 5.875 | 46.0 | 2.78 | 2.733 | 3.058 | 230.6 | 0.95 | 50.0 | 133.67 | -15.07 | 216.47 | 4.6 | 4.6 | 0.99 | 0.61 | 0.325 | 3.314 | 52.96 | 39.62
623 | 2021/12/27 | 16:28:39 | 27.4 | 5.875 | 46.0 | 2.77 | 2.733 | 3.06 | 230.6 | 0.95 | 50.0 | 133.67 | -15.07 | 216.47 | 4.6 | 4.6 | 0.99 | 0.61 | 0.327 | 3.334 | 53.28 | 39.86
624 | 2021/12/27 | 16:28:40 | 27.4 | 5.875 | 46.0 | 2.78 | 2.733 | 3.06 | 230.6 | 0.95 | 50.0 | 133.67 | -15.07 | 216.74 | 4.6 | 5.0 | 0.99 | 0.61 | 0.327 | 3.334 | 53.28 | 39.86
625 | 2021/12/27 | 16:28:40 | 27.4 | 5.875 | 46.25 | 2.78 | 2.735 | 3.062 | 230.6 | 0.95 | 50.0 | 133.67 | -15.07 | 216.74 | 5.0 | 5.0 | 0.99 | 0.61 | 0.327 | 3.334 | 53.28 | 39.86
626 | 2021/12/27 | 16:28:40 | 27.4 | 6.344 | 46.25 | 2.78 | 2.73 | 3.06 | 230.6 | 0.95 | 50.0 | 134.55 | -15.07 | 216.74 | 5.0 | 5.0 | 0.99 | 0.61 | 0.33 | 3.365 | 58.07 | 43.16
627 | 2021/12/27 | 16:28:41 | 27.4 | 6.344 | 46.25 | 2.77 | 2.73 | 3.06 | 230.5 | 0.94 | 50.0 | 134.55 | -15.07 | 216.74 | 5.0 | 5.0 | 0.99 | 0.61 | 0.33 | 3.365 | 58.07 | 43.16
628 | 2021/12/27 | 16:28:41 | 27.4 | 6.344 | 46.25 | 2.77 | 2.733 | 3.058 | 230.5 | 0.94 | 50.01 | 134.55 | -16.42 | 216.74 | 5.0 | 5.0 | 0.99 | 0.62 | 0.325 | 3.314 | 57.19 | 42.5
629 | 2021/12/27 | 16:28:42 | 27.4 | 6.344 | 46.25 | 2.77 | 2.733 | 3.05 | 230.5 | 0.94 | 50.01 | 134.55 | -16.42 | 216.74 | 5.0 | 5.0 | 0.99 | 0.62 | 0.317 | 3.232 | 55.77 | 41.45
630 | 2021/12/27 | 16:28:42 | 27.4 | 6.344 | 46.5 | 2.77 | 2.733 | 3.052 | 230.5 | 0.94 | 50.01 | 134.55 | -16.42 | 217.96 | 5.0 | 5.5 | 0.99 | 0.62 | 0.319 | 3.253 | 56.13 | 41.72
631 | 2021/12/27 | 16:28:42 | 27.4 | 6.344 | 46.5 | 2.78 | 2.733 | 3.052 | 230.5 | 0.94 | 50.01 | 134.55 | -16.42 | 217.96 | 5.5 | 5.5 | 0.99 | 0.62 | 0.319 | 3.253 | 56.13 | 41.72
632 | 2021/12/27 | 16:28:43 | 27.4 | 6.344 | 46.5 | 2.77 | 2.733 | 3.055 | 230.5 | 0.94 | 50.01 | 134.44 | -16.42 | 217.96 | 5.5 | 5.5 | 0.99 | 0.62 | 0.322 | 3.283 | 56.65 | 42.14
633 | 2021/12/27 | 16:28:43 | 27.4 | 6.344 | 46.5 | 2.78 | 2.733 | 3.058 | 229.6 | 2.3 | 50.01 | 134.44 | -16.42 | 217.96 | 5.5 | 5.5 | 0.99 | 0.62 | 0.325 | 3.314 | 57.19 | 42.54
634 | 2021/12/27 | 16:28:43 | 27.4 | 6.344 | 46.5 | 2.77 | 2.733 | 3.052 | 229.6 | 0.94 | 50.01 | 134.44 | -17.47 | 217.96 | 5.5 | 5.5 | 0.99 | 0.62 | 0.319 | 3.253 | 56.13 | 41.75
635 | 2021/12/27 | 16:28:44 | 27.4 | 6.344 | 46.75 | 2.77 | 2.733 | 3.055 | 229.6 | 0.94 | 50.01 | 134.44 | -17.47 | 217.96 | 5.5 | 5.5 | 0.99 | 0.62 | 0.322 | 3.283 | 56.65 | 42.14
636 | 2021/12/27 | 16:28:44 | 27.4 | 6.344 | 46.75 | 2.77 | 2.73 | 3.05 | 229.6 | 0.94 | 50.01 | 134.44 | -17.47 | 217.2 | 5.5 | 5.7 | 0.99 | 0.62 | 0.32 | 3.263 | 56.31 | 41.88
637 | 2021/12/27 | 16:28:45 | 27.4 | 6.344 | 46.75 | 2.76 | 2.733 | 3.06 | 229.6 | 0.94 | 50.01 | 134.44 | -17.47 | 217.2 | 5.0 | 5.7 | 0.99 | 0.62 | 0.327 | 3.334 | 57.53 | 42.79
638 | 2021/12/27 | 16:28:45 | 27.4 | 6.375 | 46.75 | 2.76 | 2.733 | 3.05 | 229.6 | 0.94 | 50.01 | 133.72 | -17.47 | 217.2 | 5.0 | 5.7 | 0.99 | 0.62 | 0.317 | 3.232 | 56.04 | 41.91
639 | 2021/12/27 | 16:28:45 | 27.4 | 6.375 | 46.75 | 2.77 | 2.735 | 3.05 | 229.4 | 2.29 | 50.01 | 133.72 | -17.47 | 217.2 | 5.0 | 5.7 | 0.99 | 0.62 | 0.315 | 3.212 | 55.7 | 41.65
640 | 2021/12/27 | 16:28:46 | 27.4 | 6.375 | 47.0 | 2.77 | 2.733 | 3.055 | 229.4 | 0.95 | 50.01 | 133.72 | -17.47 | 217.2 | 5.0 | 5.7 | 0.99 | 0.62 | 0.322 | 3.283 | 56.93 | 42.57
641 | 2021/12/27 | 16:28:46 | 27.4 | 6.375 | 47.0 | 2.76 | 2.733 | 3.055 | 229.4 | 0.95 | 50.01 | 133.72 | -16.53 | 217.2 | 5.0 | 5.7 | 0.99 | 0.62 | 0.322 | 3.283 | 56.93 | 42.57
642 | 2021/12/27 | 16:28:46 | 27.4 | 6.375 | 47.0 | 2.77 | 2.733 | 3.05 | 229.4 | 0.95 | 50.01 | 133.72 | -16.53 | 218.03 | 5.0 | 5.7 | 0.99 | 0.62 | 0.317 | 3.232 | 56.04 | 41.91
643 | 2021/12/27 | 16:28:47 | 27.3 | 6.375 | 47.0 | 2.77 | 2.733 | 3.052 | 229.4 | 0.95 | 50.01 | 133.72 | -16.53 | 218.03 | 4.8 | 4.8 | 0.99 | 0.62 | 0.319 | 3.253 | 56.41 | 42.19
644 | 2021/12/27 | 16:28:47 | 27.3 | 6.375 | 47.0 | 2.76 | 2.733 | 3.052 | 229.4 | 0.95 | 50.01 | 133.72 | -16.53 | 218.03 | 4.8 | 4.8 | 0.99 | 0.62 | 0.319 | 3.253 | 56.41 | 42.19
645 | 2021/12/27 | 16:28:47 | 27.3 | 6.406 | 47.25 | 2.77 | 2.735 | 3.052 | 230.1 | 0.95 | 50.01 | 135.38 | -16.53 | 218.03 | 4.8 | 4.8 | 0.99 | 0.62 | 0.317 | 3.232 | 56.32 | 41.6
646 | 2021/12/27 | 16:28:48 | 27.3 | 6.406 | 47.25 | 2.77 | 2.733 | 3.055 | 230.1 | 0.94 | 50.01 | 135.38 | -16.53 | 218.03 | 4.8 | 4.8 | 0.99 | 0.62 | 0.322 | 3.283 | 57.2 | 42.25
647 | 2021/12/27 | 16:28:48 | 27.3 | 6.406 | 47.25 | 2.76 | 2.733 | 3.05 | 230.1 | 0.94 | 50.01 | 135.38 | -15.28 | 218.03 | 4.8 | 4.8 | 0.99 | 0.62 | 0.317 | 3.232 | 56.32 | 41.6
648 | 2021/12/27 | 16:28:49 | 27.3 | 6.406 | 47.25 | 2.76 | 2.73 | 3.043 | 230.1 | 0.94 | 50.01 | 135.38 | -15.28 | 220.41 | 4.8 | 4.8 | 0.99 | 0.62 | 0.313 | 3.192 | 55.62 | 41.08
649 | 2021/12/27 | 16:28:49 | 27.3 | 6.406 | 47.25 | 2.76 | 2.733 | 3.05 | 230.1 | 0.94 | 50.01 | 135.38 | -15.28 | 220.41 | 4.8 | 4.6 | 0.99 | 0.62 | 0.317 | 3.232 | 56.32 | 41.6
650 | 2021/12/27 | 16:28:49 | 27.3 | 6.406 | 47.5 | 2.76 | 2.73 | 3.045 | 230.1 | 0.94 | 50.01 | 135.38 | -15.28 | 220.41 | 4.6 | 4.6 | 0.99 | 0.62 | 0.315 | 3.212 | 55.97 | 41.34
651 | 2021/12/27 | 16:28:50 | 27.3 | 6.0 | 47.5 | 2.75 | 2.733 | 3.043 | 230.1 | 0.94 | 50.01 | 133.81 | -15.28 | 220.41 | 4.6 | 4.6 | 0.99 | 0.62 | 0.31 | 3.161 | 51.59 | 38.55
652 | 2021/12/27 | 16:28:50 | 27.4 | 6.0 | 47.5 | 2.76 | 2.733 | 3.043 | 230.2 | 0.94 | 50.01 | 133.81 | -15.28 | 220.41 | 4.6 | 4.6 | 0.99 | 0.62 | 0.31 | 3.161 | 51.59 | 38.55
653 | 2021/12/27 | 16:28:50 | 27.4 | 6.0 | 47.5 | 2.76 | 2.733 | 3.05 | 230.2 | 0.94 | 50.01 | 133.81 | -15.56 | 220.41 | 4.6 | 4.6 | 0.99 | 0.62 | 0.317 | 3.232 | 52.75 | 39.42
654 | 2021/12/27 | 16:28:51 | 27.4 | 6.0 | 47.5 | 2.76 | 2.733 | 3.052 | 230.2 | 0.94 | 50.01 | 133.81 | -15.56 | 220.41 | 4.6 | 4.6 | 0.99 | 0.62 | 0.319 | 3.253 | 53.09 | 39.68
655 | 2021/12/27 | 16:28:51 | 27.4 | 6.0 | 47.75 | 2.76 | 2.733 | 3.047 | 230.2 | 0.94 | 50.01 | 133.81 | -15.56 | 219.01 | 4.6 | 4.7 | 0.99 | 0.62 | 0.314 | 3.202 | 52.26 | 39.06
656 | 2021/12/27 | 16:28:52 | 27.4 | 6.0 | 47.75 | 2.75 | 2.733 | 3.047 | 230.2 | 0.94 | 50.01 | 133.81 | -15.56 | 219.01 | 4.8 | 4.7 | 0.99 | 0.62 | 0.314 | 3.202 | 52.26 | 39.06
657 | 2021/12/27 | 16:28:52 | 27.4 | 6.031 | 47.75 | 2.76 | 2.73 | 3.047 | 230.2 | 0.94 | 50.01 | 136.0 | -15.56 | 219.01 | 4.8 | 4.7 | 0.99 | 0.62 | 0.317 | 3.232 | 53.02 | 38.99
658 | 2021/12/27 | 16:28:52 | 27.4 | 6.031 | 47.75 | 2.76 | 2.73 | 3.045 | 229.9 | 0.96 | 50.01 | 136.0 | -15.56 | 219.01 | 4.8 | 4.7 | 0.99 | 0.62 | 0.315 | 3.212 | 52.69 | 38.74
659 | 2021/12/27 | 16:28:53 | 27.4 | 6.031 | 47.75 | 2.76 | 2.73 | 3.045 | 229.9 | 0.96 | 50.01 | 136.0 | -16.09 | 219.01 | 4.8 | 4.7 | 0.99 | 0.62 | 0.315 | 3.212 | 52.69 | 38.74
660 | 2021/12/27 | 16:28:53 | 27.4 | 6.031 | 48.0 | 2.76 | 2.733 | 3.045 | 229.9 | 0.96 | 50.01 | 136.0 | -16.09 | 219.01 | 4.8 | 4.7 | 0.99 | 0.62 | 0.312 | 3.181 | 52.18 | 38.37
661 | 2021/12/27 | 16:28:53 | 27.4 | 6.031 | 48.0 | 2.75 | 2.73 | 3.038 | 229.9 | 0.96 | 50.01 | 136.0 | -16.09 | 220.18 | 4.8 | 4.9 | 0.99 | 0.62 | 0.308 | 3.141 | 51.53 | 37.89
662 | 2021/12/27 | 16:28:54 | 27.4 | 6.031 | 48.0 | 2.75 | 2.733 | 3.043 | 229.9 | 0.96 | 50.01 | 136.0 | -16.09 | 220.18 | 4.9 | 4.9 | 0.99 | 0.62 | 0.31 | 3.161 | 51.85 | 38.12
663 | 2021/12/27 | 16:28:54 | 27.4 | 6.063 | 48.0 | 2.76 | 2.733 | 3.045 | 229.9 | 0.96 | 50.01 | 136.32 | -16.09 | 220.18 | 4.9 | 4.9 | 0.99 | 0.62 | 0.312 | 3.181 | 52.46 | 38.48
664 | 2021/12/27 | 16:28:54 | 27.4 | 6.063 | 48.0 | 2.76 | 2.73 | 3.045 | 230.5 | 2.31 | 50.01 | 136.32 | -16.09 | 220.18 | 4.9 | 4.9 | 0.99 | 0.62 | 0.315 | 3.212 | 52.97 | 38.86
665 | 2021/12/27 | 16:28:55 | 27.4 | 6.063 | 48.25 | 2.75 | 2.73 | 3.047 | 230.5 | 0.96 | 50.01 | 136.32 | -15.71 | 220.18 | 4.9 | 4.9 | 0.99 | 0.62 | 0.317 | 3.232 | 53.3 | 39.1
666 | 2021/12/27 | 16:28:55 | 27.4 | 6.063 | 48.25 | 2.75 | 2.733 | 3.043 | 230.5 | 0.96 | 50.01 | 136.32 | -15.71 | 220.18 | 4.9 | 4.9 | 0.99 | 0.61 | 0.31 | 3.161 | 52.13 | 38.24
667 | 2021/12/27 | 16:28:56 | 27.4 | 6.063 | 48.25 | 2.75 | 2.733 | 3.043 | 230.5 | 0.96 | 50.01 | 136.32 | -15.71 | 219.26 | 4.9 | 4.9 | 0.99 | 0.61 | 0.31 | 3.161 | 52.13 | 38.24
668 | 2021/12/27 | 16:28:56 | 27.4 | 6.063 | 48.25 | 2.75 | 2.733 | 3.035 | 230.5 | 0.96 | 50.01 | 136.32 | -15.71 | 219.26 | 4.9 | 4.9 | 0.99 | 0.61 | 0.302 | 3.079 | 50.78 | 37.25
669 | 2021/12/27 | 16:28:56 | 27.4 | 6.094 | 48.25 | 2.75 | 2.733 | 3.038 | 230.5 | 0.96 | 50.01 | 135.96 | -15.71 | 219.26 | 4.9 | 4.9 | 0.99 | 0.61 | 0.305 | 3.11 | 51.55 | 37.92
670 | 2021/12/27 | 16:28:57 | 27.4 | 6.094 | 48.5 | 2.75 | 2.733 | 3.038 | 230.4 | 2.3 | 50.01 | 135.96 | -15.71 | 219.26 | 4.9 | 4.9 | 0.99 | 0.61 | 0.305 | 3.11 | 51.55 | 37.92
671 | 2021/12/27 | 16:28:57 | 27.4 | 6.094 | 48.5 | 2.75 | 2.733 | 3.043 | 230.4 | 0.96 | 50.01 | 135.96 | -15.71 | 219.26 | 4.9 | 4.9 | 0.99 | 0.61 | 0.31 | 3.161 | 52.4 | 38.54
672 | 2021/12/27 | 16:28:57 | 27.4 | 6.094 | 48.5 | 2.75 | 2.733 | 3.047 | 230.4 | 0.96 | 50.01 | 135.96 | -16.11 | 219.26 | 4.9 | 4.9 | 0.99 | 0.62 | 0.314 | 3.202 | 53.08 | 39.04
673 | 2021/12/27 | 16:28:58 | 27.4 | 6.094 | 48.5 | 2.75 | 2.73 | 3.045 | 230.4 | 0.96 | 50.01 | 135.96 | -16.11 | 218.9 | 4.9 | 4.9 | 0.99 | 0.62 | 0.315 | 3.212 | 53.24 | 39.16
674 | 2021/12/27 | 16:28:58 | 27.4 | 6.094 | 48.5 | 2.75 | 2.733 | 3.043 | 230.4 | 0.96 | 50.01 | 135.96 | -16.11 | 218.9 | 4.9 | 5.0 | 0.99 | 0.62 | 0.31 | 3.161 | 52.4 | 38.54
675 | 2021/12/27 | 16:28:59 | 27.4 | 6.094 | 48.75 | 2.76 | 2.73 | 3.043 | 230.4 | 0.96 | 50.01 | 135.96 | -16.11 | 218.9 | 5.2 | 5.0 | 0.99 | 0.62 | 0.313 | 3.192 | 52.91 | 38.92
676 | 2021/12/27 | 16:28:59 | 27.4 | 6.094 | 48.75 | 2.75 | 2.733 | 3.038 | 230.4 | 0.96 | 50.01 | 135.17 | -16.11 | 218.9 | 5.2 | 5.0 | 0.99 | 0.62 | 0.305 | 3.11 | 51.55 | 38.14
677 | 2021/12/27 | 16:28:59 | 27.4 | 6.094 | 48.75 | 2.75 | 2.733 | 3.043 | 230.7 | 0.94 | 50.01 | 135.17 | -16.11 | 218.9 | 5.2 | 5.0 | 0.99 | 0.62 | 0.31 | 3.161 | 52.4 | 38.77
678 | 2021/12/27 | 16:29:00 | 27.4 | 6.094 | 48.75 | 2.75 | 2.733 | 3.035 | 230.7 | 0.94 | 50.0 | 135.17 | -16.81 | 218.9 | 5.2 | 5.0 | 0.99 | 0.63 | 0.302 | 3.079 | 51.04 | 37.76
679 | 2021/12/27 | 16:29:00 | 27.4 | 6.094 | 48.75 | 2.75 | 2.733 | 3.038 | 230.7 | 0.94 | 50.0 | 135.17 | -16.81 | 218.9 | 5.2 | 5.0 | 0.99 | 0.63 | 0.305 | 3.11 | 51.55 | 38.14
680 | 2021/12/27 | 16:29:00 | 27.3 | 6.094 | 49.0 | 2.74 | 2.733 | 3.035 | 230.7 | 0.94 | 50.0 | 135.17 | -16.81 | 215.56 | 5.2 | 5.3 | 0.99 | 0.63 | 0.302 | 3.079 | 51.04 | 37.76
681 | 2021/12/27 | 16:29:01 | 27.3 | 6.094 | 49.0 | 2.75 | 2.733 | 3.04 | 230.7 | 0.94 | 50.0 | 135.17 | -16.81 | 215.56 | 5.3 | 5.3 | 0.99 | 0.63 | 0.307 | 3.13 | 51.88 | 38.38
682 | 2021/12/27 | 16:29:01 | 27.3 | 6.125 | 49.0 | 2.74 | 2.733 | 3.033 | 230.7 | 0.94 | 50.0 | 134.84 | -16.81 | 215.56 | 5.3 | 5.3 | 0.99 | 0.63 | 0.3 | 3.059 | 50.96 | 37.79
683 | 2021/12/27 | 16:29:02 | 27.3 | 6.125 | 49.0 | 2.76 | 2.733 | 3.043 | 230.0 | 0.94 | 50.0 | 134.84 | -16.81 | 215.56 | 5.3 | 5.3 | 0.99 | 0.63 | 0.31 | 3.161 | 52.66 | 39.05
684 | 2021/12/27 | 16:29:02 | 27.3 | 6.125 | 49.0 | 2.74 | 2.735 | 3.04 | 230.0 | 0.94 | 50.0 | 134.84 | -16.78 | 215.56 | 5.3 | 5.3 | 0.99 | 0.63 | 0.305 | 3.11 | 51.81 | 38.42
685 | 2021/12/27 | 16:29:02 | 27.3 | 6.125 | 49.25 | 2.76 | 2.735 | 3.043 | 230.0 | 0.94 | 50.0 | 134.84 | -16.78 | 215.56 | 5.3 | 5.3 | 0.99 | 0.63 | 0.308 | 3.141 | 52.33 | 38.81
686 | 2021/12/27 | 16:29:03 | 27.3 | 6.125 | 49.25 | 2.76 | 2.733 | 3.043 | 230.0 | 0.94 | 50.0 | 134.84 | -16.78 | 215.14 | 5.3 | 5.2 | 0.99 | 0.63 | 0.31 | 3.161 | 52.66 | 39.05
687 | 2021/12/27 | 16:29:03 | 27.3 | 6.125 | 49.25 | 2.75 | 2.733 | 3.038 | 230.0 | 0.94 | 50.0 | 134.84 | -16.78 | 215.14 | 5.2 | 5.2 | 0.99 | 0.63 | 0.305 | 3.11 | 51.81 | 38.42
688 | 2021/12/27 | 16:29:03 | 27.4 | 6.125 | 49.25 | 2.74 | 2.733 | 3.04 | 230.0 | 0.94 | 50.0 | 135.18 | -16.78 | 215.14 | 5.2 | 5.2 | 0.99 | 0.63 | 0.307 | 3.13 | 52.15 | 38.58
689 | 2021/12/27 | 16:29:04 | 27.4 | 6.125 | 49.25 | 2.76 | 2.735 | 3.043 | 230.4 | 0.93 | 50.01 | 135.18 | -16.78 | 215.14 | 5.2 | 5.2 | 0.99 | 0.63 | 0.308 | 3.141 | 52.33 | 38.71
690 | 2021/12/27 | 16:29:04 | 27.4 | 6.125 | 49.5 | 2.76 | 2.73 | 3.043 | 230.4 | 0.93 | 50.01 | 135.18 | -16.55 | 215.14 | 5.2 | 5.2 | 0.99 | 0.63 | 0.313 | 3.192 | 53.18 | 39.34
691 | 2021/12/27 | 16:29:05 | 27.4 | 6.125 | 49.5 | 2.76 | 2.733 | 3.045 | 230.4 | 0.93 | 50.01 | 135.18 | -16.55 | 214.51 | 5.2 | 5.2 | 0.99 | 0.63 | 0.312 | 3.181 | 53.0 | 39.21
692 | 2021/12/27 | 16:29:05 | 27.4 | 6.125 | 49.5 | 2.76 | 2.733 | 3.047 | 230.4 | 0.93 | 50.01 | 135.18 | -16.55 | 214.51 | 5.2 | 5.3 | 0.99 | 0.63 | 0.314 | 3.202 | 53.35 | 39.47
693 | 2021/12/27 | 16:29:05 | 27.4 | 6.125 | 49.5 | 2.76 | 2.733 | 3.035 | 230.4 | 0.93 | 50.01 | 135.18 | -16.55 | 214.51 | 5.3 | 5.3 | 0.99 | 0.63 | 0.302 | 3.079 | 51.3 | 37.95
694 | 2021/12/27 | 16:29:06 | 27.4 | 6.125 | 49.5 | 2.75 | 2.733 | 3.04 | 230.4 | 0.93 | 50.01 | 137.17 | -16.55 | 214.51 | 5.3 | 5.3 | 0.99 | 0.63 | 0.307 | 3.13 | 52.15 | 38.02
695 | 2021/12/27 | 16:29:06 | 27.4 | 6.125 | 49.75 | 2.77 | 2.733 | 3.04 | 229.0 | 0.95 | 50.01 | 137.17 | -16.55 | 214.51 | 5.3 | 5.3 | 0.99 | 0.63 | 0.307 | 3.13 | 52.15 | 38.02
696 | 2021/12/27 | 16:29:07 | 27.4 | 6.125 | 49.75 | 2.75 | 2.733 | 3.04 | 229.0 | 0.95 | 50.01 | 137.17 | -16.17 | 214.51 | 5.3 | 5.3 | 0.99 | 0.62 | 0.307 | 3.13 | 52.15 | 38.02
697 | 2021/12/27 | 16:29:07 | 27.4 | 6.125 | 49.75 | 2.74 | 2.73 | 3.045 | 229.0 | 0.95 | 50.01 | 137.17 | -16.17 | 219.1 | 5.3 | 5.3 | 0.99 | 0.62 | 0.315 | 3.212 | 53.51 | 39.01
698 | 2021/12/27 | 16:29:07 | 27.4 | 6.125 | 49.75 | 2.74 | 2.733 | 3.04 | 229.0 | 0.95 | 50.01 | 137.17 | -16.17 | 219.1 | 5.0 | 5.0 | 0.99 | 0.62 | 0.307 | 3.13 | 52.15 | 38.02
699 | 2021/12/27 | 16:29:08 | 27.4 | 6.125 | 49.75 | 2.74 | 2.733 | 3.03 | 229.0 | 0.95 | 50.01 | 137.17 | -16.17 | 219.1 | 5.0 | 5.0 | 0.99 | 0.62 | 0.297 | 3.028 | 50.45 | 36.78
700 | 2021/12/27 | 16:29:08 | 27.4 | 6.125 | 50.0 | 2.74 | 2.735 | 3.027 | 230.3 | 2.3 | 50.01 | 136.28 | -16.17 | 219.1 | 5.0 | 5.0 | 0.99 | 0.62 | 0.292 | 2.977 | 49.6 | 36.4
701 | 2021/12/27 | 16:29:09 | 27.4 | 6.125 | 50.0 | 2.74 | 2.733 | 3.038 | 230.3 | 0.96 | 50.0 | 136.28 | -16.17 | 219.1 | 5.0 | 5.0 | 0.99 | 0.62 | 0.305 | 3.11 | 51.81 | 38.02
702 | 2021/12/27 | 16:29:09 | 27.4 | 6.125 | 50.0 | 2.74 | 2.73 | 3.038 | 230.3 | 0.96 | 50.0 | 136.28 | -16.57 | 219.1 | 5.0 | 5.0 | 0.99 | 0.62 | 0.308 | 3.141 | 52.33 | 38.4
703 | 2021/12/27 | 16:29:09 | 27.4 | 6.125 | 50.0 | 2.74 | 2.73 | 3.03 | 230.3 | 0.96 | 50.0 | 136.28 | -16.57 | 217.76 | 5.0 | 5.2 | 0.99 | 0.62 | 0.3 | 3.059 | 50.96 | 37.39
704 | 2021/12/27 | 16:29:10 | 27.4 | 6.125 | 50.0 | 2.74 | 2.735 | 3.04 | 230.3 | 0.96 | 50.0 | 136.28 | -16.57 | 217.76 | 5.2 | 5.2 | 0.99 | 0.62 | 0.305 | 3.11 | 51.81 | 38.02
705 | 2021/12/27 | 16:29:10 | 27.4 | 6.156 | 50.25 | 2.73 | 2.73 | 3.035 | 230.3 | 0.96 | 50.0 | 136.28 | -16.57 | 217.76 | 5.2 | 5.2 | 0.99 | 0.62 | 0.305 | 3.11 | 52.07 | 38.21
706 | 2021/12/27 | 16:29:11 | 27.4 | 6.156 | 50.25 | 2.74 | 2.733 | 3.038 | 229.1 | 2.29 | 50.0 | 137.8 | -16.57 | 217.76 | 5.2 | 5.2 | 0.99 | 0.62 | 0.305 | 3.11 | 52.07 | 37.79
707 | 2021/12/27 | 16:29:11 | 27.4 | 6.156 | 50.25 | 2.74 | 2.73 | 3.035 | 229.1 | 0.96 | 50.01 | 137.8 | -16.57 | 217.76 | 5.2 | 5.2 | 0.99 | 0.62 | 0.305 | 3.11 | 52.07 | 37.79
708 | 2021/12/27 | 16:29:11 | 27.4 | 6.156 | 50.25 | 2.74 | 2.733 | 3.035 | 229.1 | 0.96 | 50.01 | 137.8 | -16.98 | 217.76 | 5.2 | 5.2 | 0.99 | 0.62 | 0.302 | 3.079 | 51.56 | 37.42
709 | 2021/12/27 | 16:29:12 | 27.4 | 6.156 | 50.25 | 2.74 | 2.733 | 3.033 | 229.1 | 0.96 | 50.01 | 137.8 | -16.98 | 220.94 | 5.2 | 5.2 | 0.99 | 0.62 | 0.3 | 3.059 | 51.22 | 37.17
710 | 2021/12/27 | 16:29:12 | 27.4 | 6.156 | 50.5 | 2.74 | 2.733 | 3.038 | 229.1 | 0.96 | 50.01 | 137.8 | -16.98 | 220.94 | 5.3 | 5.3 | 0.99 | 0.62 | 0.305 | 3.11 | 52.07 | 37.79
711 | 2021/12/27 | 16:29:12 | 27.4 | 6.156 | 50.5 | 2.74 | 2.733 | 3.04 | 229.1 | 0.96 | 50.01 | 137.8 | -16.98 | 220.94 | 5.3 | 5.3 | 0.99 | 0.62 | 0.307 | 3.13 | 52.41 | 38.03
712 | 2021/12/27 | 16:29:13 | 27.4 | 6.188 | 50.5 | 2.75 | 2.733 | 3.04 | 229.4 | 0.96 | 50.01 | 137.7 | -16.98 | 220.94 | 5.3 | 5.3 | 0.99 | 0.62 | 0.307 | 3.13 | 52.68 | 38.26
713 | 2021/12/27 | 16:29:13 | 27.4 | 6.188 | 50.5 | 2.76 | 2.733 | 3.043 | 229.4 | 0.96 | 50.01 | 137.7 | -16.98 | 220.94 | 5.3 | 5.3 | 0.99 | 0.62 | 0.31 | 3.161 | 53.2 | 38.63
714 | 2021/12/27 | 16:29:14 | 27.4 | 6.188 | 50.5 | 2.75 | 2.73 | 3.033 | 229.4 | 0.96 | 50.01 | 137.7 | -17.01 | 220.94 | 5.3 | 5.3 | 0.99 | 0.63 | 0.303 | 3.09 | 52.01 | 37.77
715 | 2021/12/27 | 16:29:14 | 27.3 | 6.188 | 50.75 | 2.74 | 2.73 | 3.033 | 229.4 | 0.96 | 50.01 | 137.7 | -17.01 | 217.64 | 5.3 | 5.3 | 0.99 | 0.63 | 0.303 | 3.09 | 52.01 | 37.77
716 | 2021/12/27 | 16:29:14 | 27.3 | 6.188 | 50.75 | 2.74 | 2.733 | 3.033 | 229.4 | 0.96 | 50.01 | 137.7 | -17.01 | 217.64 | 5.3 | 5.3 | 0.99 | 0.63 | 0.3 | 3.059 | 51.49 | 37.39
717 | 2021/12/27 | 16:29:15 | 27.3 | 6.188 | 50.75 | 2.75 | 2.733 | 3.035 | 229.4 | 0.96 | 50.01 | 137.7 | -17.01 | 217.64 | 5.2 | 5.3 | 0.99 | 0.63 | 0.302 | 3.079 | 51.82 | 37.63
718 | 2021/12/27 | 16:29:15 | 27.3 | 6.219 | 50.75 | 2.74 | 2.733 | 3.035 | 229.8 | 0.96 | 50.01 | 136.05 | -17.01 | 217.64 | 5.2 | 5.3 | 0.99 | 0.63 | 0.302 | 3.079 | 52.08 | 38.28
719 | 2021/12/27 | 16:29:15 | 27.3 | 6.219 | 50.75 | 2.73 | 2.73 | 3.033 | 229.8 | 0.93 | 50.01 | 136.05 | -17.01 | 217.64 | 5.2 | 5.3 | 0.99 | 0.63 | 0.303 | 3.09 | 52.27 | 38.42
720 | 2021/12/27 | 16:29:16 | 27.3 | 6.219 | 51.0 | 2.75 | 2.733 | 3.038 | 229.8 | 0.93 | 50.01 | 136.05 | -16.49 | 217.64 | 5.2 | 5.3 | 0.99 | 0.64 | 0.305 | 3.11 | 52.61 | 38.67
721 | 2021/12/27 | 16:29:16 | 27.3 | 6.219 | 51.0 | 2.75 | 2.733 | 3.03 | 229.8 | 0.93 | 50.01 | 136.05 | -16.49 | 215.2 | 5.2 | 5.3 | 0.99 | 0.64 | 0.297 | 3.028 | 51.22 | 37.65
722 | 2021/12/27 | 16:29:17 | 27.3 | 6.219 | 51.0 | 2.76 | 2.73 | 3.04 | 229.8 | 0.93 | 50.01 | 136.05 | -16.49 | 215.2 | 5.2 | 5.3 | 0.99 | 0.64 | 0.31 | 3.161 | 53.47 | 39.3
723 | 2021/12/27 | 16:29:17 | 27.3 | 6.219 | 51.0 | 2.76 | 2.73 | 3.038 | 229.8 | 0.93 | 50.01 | 136.05 | -16.49 | 215.2 | 5.3 | 5.3 | 0.99 | 0.64 | 0.308 | 3.141 | 53.13 | 39.05
724 | 2021/12/27 | 16:29:17 | 27.4 | 6.219 | 51.0 | 2.74 | 2.73 | 3.03 | 229.8 | 0.93 | 50.01 | 137.91 | -16.49 | 215.2 | 5.3 | 5.3 | 0.99 | 0.64 | 0.3 | 3.059 | 51.75 | 37.52
725 | 2021/12/27 | 16:29:18 | 27.4 | 6.219 | 51.25 | 2.74 | 2.733 | 3.035 | 229.9 | 0.93 | 50.01 | 137.91 | -16.49 | 215.2 | 5.3 | 5.3 | 0.99 | 0.64 | 0.302 | 3.079 | 52.08 | 37.76
726 | 2021/12/27 | 16:29:18 | 27.4 | 6.219 | 51.25 | 2.73 | 2.73 | 3.027 | 229.9 | 0.93 | 50.01 | 137.91 | -16.61 | 215.2 | 5.3 | 5.3 | 0.99 | 0.64 | 0.297 | 3.028 | 51.22 | 37.14
727 | 2021/12/27 | 16:29:18 | 27.4 | 6.219 | 51.25 | 2.73 | 2.73 | 3.033 | 229.9 | 0.93 | 50.01 | 137.91 | -16.61 | 215.2 | 5.3 | 5.3 | 0.99 | 0.64 | 0.303 | 3.09 | 52.27 | 37.9
728 | 2021/12/27 | 16:29:19 | 27.4 | 6.219 | 51.25 | 2.73 | 2.733 | 3.038 | 229.9 | 0.93 | 50.01 | 137.91 | -16.61 | 215.32 | 5.3 | 5.2 | 0.99 | 0.64 | 0.305 | 3.11 | 52.61 | 38.15
729 | 2021/12/27 | 16:29:19 | 27.4 | 6.219 | 51.25 | 2.74 | 2.733 | 3.035 | 229.9 | 0.93 | 50.01 | 137.91 | -16.61 | 215.32 | 5.2 | 5.2 | 0.99 | 0.64 | 0.302 | 3.079 | 52.08 | 37.76
730 | 2021/12/27 | 16:29:19 | 27.4 | 6.219 | 51.5 | 2.73 | 2.733 | 3.033 | 229.9 | 0.93 | 50.01 | 139.47 | -16.61 | 215.32 | 5.2 | 5.2 | 0.99 | 0.64 | 0.3 | 3.059 | 51.75 | 37.1
731 | 2021/12/27 | 16:29:20 | 27.4 | 6.219 | 51.5 | 2.73 | 2.733 | 3.027 | 229.7 | 0.95 | 50.01 | 139.47 | -16.61 | 215.32 | 5.2 | 5.2 | 0.99 | 0.64 | 0.294 | 2.998 | 50.71 | 36.36
732 | 2021/12/27 | 16:29:20 | 27.4 | 6.219 | 51.5 | 2.73 | 2.733 | 3.038 | 229.7 | 0.95 | 50.01 | 139.47 | -16.69 | 215.32 | 5.2 | 5.2 | 0.99 | 0.64 | 0.305 | 3.11 | 52.61 | 37.72
733 | 2021/12/27 | 16:29:21 | 27.4 | 6.219 | 51.5 | 2.73 | 2.733 | 3.025 | 229.7 | 0.95 | 50.01 | 139.47 | -16.69 | 215.32 | 5.2 | 5.2 | 0.99 | 0.64 | 0.292 | 2.977 | 50.36 | 36.11
734 | 2021/12/27 | 16:29:21 | 27.4 | 6.219 | 51.5 | 2.73 | 2.733 | 3.035 | 229.7 | 0.95 | 50.01 | 139.47 | -16.69 | 216.07 | 5.2 | 5.2 | 0.99 | 0.64 | 0.302 | 3.079 | 52.08 | 37.34
735 | 2021/12/27 | 16:29:21 | 27.4 | 6.219 | 51.75 | 2.73 | 2.733 | 3.025 | 229.7 | 0.95 | 50.01 | 139.47 | -16.69 | 216.07 | 5.1 | 5.2 | 0.99 | 0.64 | 0.292 | 2.977 | 50.36 | 36.11
736 | 2021/12/27 | 16:29:22 | 27.4 | 6.25 | 51.75 | 2.72 | 2.73 | 3.027 | 229.7 | 0.95 | 50.01 | 137.66 | -16.69 | 216.07 | 5.1 | 5.2 | 0.99 | 0.64 | 0.297 | 3.028 | 51.48 | 37.4
737 | 2021/12/27 | 16:29:22 | 27.4 | 6.25 | 51.75 | 2.73 | 2.733 | 3.03 | 229.7 | 0.94 | 50.01 | 137.66 | -16.69 | 216.07 | 5.1 | 5.2 | 0.99 | 0.64 | 0.297 | 3.028 | 51.48 | 37.4
738 | 2021/12/27 | 16:29:23 | 27.4 | 6.25 | 51.75 | 2.73 | 2.733 | 3.033 | 229.7 | 0.94 | 50.01 | 137.66 | -16.48 | 216.07 | 5.1 | 5.2 | 0.99 | 0.64 | 0.3 | 3.059 | 52.0 | 37.77
739 | 2021/12/27 | 16:29:23 | 27.4 | 6.25 | 51.75 | 2.73 | 2.733 | 3.03 | 229.7 | 0.94 | 50.01 | 137.66 | -16.48 | 216.07 | 5.1 | 5.2 | 0.99 | 0.64 | 0.297 | 3.028 | 51.48 | 37.4
740 | 2021/12/27 | 16:29:23 | 27.4 | 6.25 | 52.0 | 2.73 | 2.73 | 3.025 | 229.7 | 0.94 | 50.01 | 137.66 | -16.48 | 214.89 | 5.1 | 5.0 | 0.99 | 0.64 | 0.295 | 3.008 | 51.14 | 37.15
741 | 2021/12/27 | 16:29:24 | 27.4 | 6.25 | 52.0 | 2.73 | 2.735 | 3.027 | 229.7 | 0.94 | 50.01 | 137.66 | -16.48 | 214.89 | 5.0 | 5.0 | 0.99 | 0.64 | 0.292 | 2.977 | 50.61 | 36.76
742 | 2021/12/27 | 16:29:24 | 27.4 | 6.281 | 52.0 | 2.73 | 2.733 | 3.035 | 229.7 | 0.94 | 50.01 | 138.02 | -16.48 | 214.89 | 5.0 | 5.0 | 0.99 | 0.64 | 0.302 | 3.079 | 52.6 | 38.11
743 | 2021/12/27 | 16:29:24 | 27.4 | 6.281 | 52.0 | 2.73 | 2.733 | 3.025 | 230.7 | 0.94 | 50.01 | 138.02 | -16.48 | 214.89 | 5.0 | 5.0 | 0.99 | 0.64 | 0.292 | 2.977 | 50.86 | 36.85
744 | 2021/12/27 | 16:29:25 | 27.4 | 6.281 | 52.0 | 2.74 | 2.73 | 3.033 | 230.7 | 0.94 | 50.01 | 138.02 | -16.39 | 214.89 | 5.0 | 5.0 | 0.99 | 0.64 | 0.303 | 3.09 | 52.79 | 38.25
745 | 2021/12/27 | 16:29:25 | 27.4 | 6.281 | 52.25 | 2.73 | 2.733 | 3.027 | 230.7 | 0.94 | 50.01 | 138.02 | -16.39 | 214.89 | 5.0 | 5.0 | 0.99 | 0.64 | 0.294 | 2.998 | 51.22 | 37.11
746 | 2021/12/27 | 16:29:26 | 27.4 | 6.281 | 52.25 | 2.73 | 2.73 | 3.023 | 230.7 | 0.94 | 50.01 | 138.02 | -16.39 | 215.65 | 5.0 | 5.0 | 0.99 | 0.64 | 0.293 | 2.988 | 51.05 | 36.99
747 | 2021/12/27 | 16:29:26 | 27.4 | 6.281 | 52.25 | 2.73 | 2.735 | 3.027 | 230.7 | 0.94 | 50.01 | 138.02 | -16.39 | 215.65 | 5.0 | 5.0 | 0.99 | 0.64 | 0.292 | 2.977 | 50.86 | 36.85
748 | 2021/12/27 | 16:29:26 | 27.4 | 6.281 | 52.25 | 2.75 | 2.733 | 3.03 | 230.7 | 0.94 | 50.01 | 137.14 | -16.39 | 215.65 | 5.0 | 5.0 | 0.99 | 0.64 | 0.297 | 3.028 | 51.73 | 37.72
749 | 2021/12/27 | 16:29:27 | 27.4 | 6.281 | 52.25 | 2.73 | 2.733 | 3.03 | 230.4 | 0.93 | 50.01 | 137.14 | -16.39 | 215.65 | 5.0 | 5.0 | 0.99 | 0.64 | 0.297 | 3.028 | 51.73 | 37.72
750 | 2021/12/27 | 16:29:27 | 27.4 | 6.281 | 52.5 | 2.73 | 2.733 | 3.03 | 230.4 | 0.93 | 50.0 | 137.14 | -16.05 | 215.65 | 5.0 | 5.0 | 0.99 | 0.64 | 0.297 | 3.028 | 51.73 | 37.72
751 | 2021/12/27 | 16:29:28 | 27.4 | 6.281 | 52.5 | 2.73 | 2.733 | 3.027 | 230.4 | 0.93 | 50.0 | 137.14 | -16.05 | 215.65 | 5.0 | 5.0 | 0.99 | 0.64 | 0.294 | 2.998 | 51.22 | 37.35
752 | 2021/12/27 | 16:29:28 | 27.4 | 6.281 | 52.5 | 2.72 | 2.73 | 3.03 | 230.4 | 0.93 | 50.0 | 137.14 | -16.05 | 214.77 | 5.0 | 5.1 | 0.99 | 0.64 | 0.3 | 3.059 | 52.26 | 38.11
753 | 2021/12/27 | 16:29:28 | 27.4 | 6.281 | 52.5 | 2.73 | 2.733 | 3.025 | 230.4 | 0.93 | 50.0 | 137.14 | -16.05 | 214.77 | 5.1 | 5.1 | 0.99 | 0.64 | 0.292 | 2.977 | 50.86 | 37.09
754 | 2021/12/27 | 16:29:29 | 27.4 | 6.281 | 52.5 | 2.73 | 2.733 | 3.02 | 230.4 | 0.93 | 50.0 | 139.59 | -16.05 | 214.77 | 5.1 | 5.1 | 0.99 | 0.64 | 0.287 | 2.926 | 49.99 | 35.81
755 | 2021/12/27 | 16:29:29 | 27.4 | 6.281 | 52.75 | 2.73 | 2.73 | 3.027 | 230.7 | 0.95 | 50.0 | 139.59 | -16.05 | 214.77 | 5.1 | 5.1 | 0.99 | 0.64 | 0.297 | 3.028 | 51.73 | 37.06
756 | 2021/12/27 | 16:29:29 | 27.4 | 6.281 | 52.75 | 2.73 | 2.73 | 3.023 | 230.7 | 0.95 | 50.03 | 139.59 | -16.2 | 214.77 | 5.1 | 5.1 | 0.99 | 0.64 | 0.293 | 2.988 | 51.05 | 36.57
757 | 2021/12/27 | 16:29:30 | 27.4 | 6.281 | 52.75 | 2.72 | 2.73 | 3.023 | 230.7 | 0.95 | 50.03 | 139.59 | -16.2 | 214.77 | 5.1 | 5.1 | 0.99 | 0.64 | 0.293 | 2.988 | 51.05 | 36.57
758 | 2021/12/27 | 16:29:30 | 27.4 | 6.281 | 52.75 | 2.72 | 2.73 | 3.02 | 230.7 | 0.95 | 50.03 | 139.59 | -16.2 | 215.07 | 5.1 | 4.9 | 0.99 | 0.64 | 0.29 | 2.957 | 50.52 | 36.19
759 | 2021/12/27 | 16:29:31 | 27.4 | 6.281 | 52.75 | 2.73 | 2.733 | 3.023 | 230.7 | 0.95 | 50.03 | 139.59 | -16.2 | 215.07 | 4.9 | 4.9 | 0.99 | 0.64 | 0.29 | 2.957 | 50.52 | 36.19
760 | 2021/12/27 | 16:29:31 | 27.4 | 6.313 | 53.0 | 2.72 | 2.73 | 3.025 | 230.7 | 0.95 | 50.03 | 137.42 | -16.2 | 215.07 | 4.9 | 4.9 | 0.99 | 0.64 | 0.295 | 3.008 | 51.65 | 37.59
761 | 2021/12/27 | 16:29:31 | 27.4 | 6.313 | 53.0 | 2.72 | 2.73 | 3.027 | 230.3 | 0.94 | 50.03 | 137.42 | -16.2 | 215.07 | 4.9 | 4.9 | 0.99 | 0.64 | 0.297 | 3.028 | 51.99 | 37.83
762 | 2021/12/27 | 16:29:32 | 27.4 | 6.313 | 53.0 | 2.73 | 2.733 | 3.027 | 230.3 | 0.94 | 50.02 | 137.42 | -17.8 | 215.07 | 4.9 | 4.9 | 0.99 | 0.64 | 0.294 | 2.998 | 51.48 | 37.46
763 | 2021/12/27 | 16:29:32 | 27.4 | 6.313 | 53.0 | 2.72 | 2.73 | 3.027 | 230.3 | 0.94 | 50.02 | 137.42 | -17.8 | 215.07 | 4.9 | 4.9 | 0.99 | 0.64 | 0.297 | 3.028 | 51.99 | 37.83
764 | 2021/12/27 | 16:29:32 | 27.4 | 6.313 | 53.0 | 2.73 | 2.73 | 3.027 | 230.3 | 0.94 | 50.02 | 137.42 | -17.8 | 216.13 | 4.9 | 6.1 | 0.99 | 0.64 | 0.297 | 3.028 | 51.99 | 37.83
765 | 2021/12/27 | 16:29:33 | 27.4 | 6.313 | 53.25 | 2.74 | 2.73 | 3.033 | 230.3 | 0.94 | 50.02 | 137.42 | -17.8 | 216.13 | 6.1 | 6.1 | 0.99 | 0.64 | 0.303 | 3.09 | 53.06 | 38.61
766 | 2021/12/27 | 16:29:33 | 27.4 | 6.313 | 53.25 | 2.72 | 2.73 | 3.017 | 230.3 | 0.94 | 50.02 | 138.86 | -17.8 | 216.13 | 6.1 | 6.1 | 0.99 | 0.64 | 0.287 | 2.926 | 50.24 | 36.18
767 | 2021/12/27 | 16:29:34 | 27.4 | 6.313 | 53.25 | 2.73 | 2.733 | 3.02 | 229.5 | 2.3 | 50.02 | 138.86 | -17.8 | 216.13 | 6.1 | 6.1 | 0.99 | 0.64 | 0.287 | 2.926 | 50.24 | 36.18
768 | 2021/12/27 | 16:29:34 | 27.4 | 6.313 | 53.25 | 2.74 | 2.73 | 3.027 | 229.5 | 0.94 | 50.0 | 138.86 | -19.89 | 216.13 | 6.1 | 6.1 | 0.99 | 0.64 | 0.297 | 3.028 | 51.99 | 37.44
769 | 2021/12/27 | 16:29:34 | 27.4 | 6.313 | 53.25 | 2.72 | 2.73 | 3.023 | 229.5 | 0.94 | 50.0 | 138.86 | -19.89 | 216.13 | 6.1 | 6.1 | 0.99 | 0.64 | 0.293 | 2.988 | 51.31 | 36.95
770 | 2021/12/27 | 16:29:35 | 27.4 | 6.313 | 53.5 | 2.72 | 2.733 | 3.027 | 229.5 | 0.94 | 50.0 | 138.86 | -19.89 | 214.65 | 6.1 | 6.6 | 0.99 | 0.64 | 0.294 | 2.998 | 51.48 | 37.07
771 | 2021/12/27 | 16:29:35 | 27.4 | 6.313 | 53.5 | 2.72 | 2.733 | 3.023 | 229.5 | 0.94 | 50.0 | 138.86 | -19.89 | 214.65 | 6.6 | 6.6 | 0.99 | 0.64 | 0.29 | 2.957 | 50.78 | 36.57
772 | 2021/12/27 | 16:29:36 | 27.4 | 6.313 | 53.5 | 2.72 | 2.733 | 3.02 | 229.5 | 0.94 | 50.0 | 137.26 | -19.89 | 214.65 | 6.6 | 6.6 | 0.99 | 0.64 | 0.287 | 2.926 | 50.24 | 36.6
773 | 2021/12/27 | 16:29:36 | 27.4 | 6.313 | 53.5 | 2.73 | 2.73 | 3.02 | 230.0 | 2.3 | 50.0 | 137.26 | -19.89 | 214.65 | 6.6 | 6.6 | 0.99 | 0.64 | 0.29 | 2.957 | 50.78 | 37.0
774 | 2021/12/27 | 16:29:36 | 27.4 | 6.313 | 53.5 | 2.72 | 2.73 | 3.025 | 230.0 | 0.93 | 50.0 | 137.26 | -19.89 | 214.65 | 6.6 | 6.6 | 0.99 | 0.64 | 0.295 | 3.008 | 51.65 | 37.63
775 | 2021/12/27 | 16:29:37 | 27.4 | 6.313 | 53.75 | 2.71 | 2.73 | 3.023 | 230.0 | 0.93 | 50.0 | 137.26 | -19.41 | 214.65 | 6.6 | 6.6 | 0.99 | 0.64 | 0.293 | 2.988 | 51.31 | 37.38
776 | 2021/12/27 | 16:29:37 | 27.4 | 6.313 | 53.75 | 2.72 | 2.733 | 3.02 | 230.0 | 0.93 | 50.0 | 137.26 | -19.41 | 216.06 | 6.6 | 6.5 | 0.99 | 0.64 | 0.287 | 2.926 | 50.24 | 36.6
777 | 2021/12/27 | 16:29:37 | 27.4 | 6.313 | 53.75 | 2.72 | 2.733 | 3.013 | 230.0 | 0.93 | 50.0 | 137.26 | -19.41 | 216.06 | 6.1 | 6.5 | 0.99 | 0.64 | 0.28 | 2.855 | 49.02 | 35.71
778 | 2021/12/27 | 16:29:38 | 27.4 | 6.313 | 53.75 | 2.71 | 2.733 | 3.025 | 230.0 | 0.93 | 50.0 | 137.26 | -19.41 | 216.06 | 6.1 | 6.5 | 0.99 | 0.64 | 0.292 | 2.977 | 51.12 | 37.24
779 | 2021/12/27 | 16:29:38 | 27.4 | 6.313 | 53.75 | 2.72 | 2.73 | 3.017 | 230.4 | 2.3 | 50.0 | 138.41 | -19.41 | 216.06 | 6.1 | 6.5 | 0.99 | 0.64 | 0.287 | 2.926 | 50.24 | 36.3
780 | 2021/12/27 | 16:29:39 | 27.4 | 6.313 | 54.0 | 2.72 | 2.73 | 3.02 | 230.4 | 0.94 | 50.01 | 138.41 | -19.41 | 216.06 | 6.1 | 6.5 | 0.99 | 0.64 | 0.29 | 2.957 | 50.78 | 36.69
781 | 2021/12/27 | 16:29:39 | 27.4 | 6.313 | 54.0 | 2.73 | 2.733 | 3.027 | 230.4 | 0.94 | 50.01 | 138.41 | -19.34 | 216.06 | 6.1 | 6.5 | 0.99 | 0.64 | 0.294 | 2.998 | 51.48 | 37.19
782 | 2021/12/27 | 16:29:39 | 27.4 | 6.313 | 54.0 | 2.73 | 2.733 | 3.02 | 230.4 | 0.94 | 50.01 | 138.41 | -19.34 | 215.08 | 6.1 | 6.5 | 0.99 | 0.64 | 0.287 | 2.926 | 50.24 | 36.3
783 | 2021/12/27 | 16:29:40 | 27.4 | 6.313 | 54.0 | 2.71 | 2.733 | 3.023 | 230.4 | 0.94 | 50.01 | 138.41 | -19.34 | 215.08 | 6.1 | 6.4 | 0.99 | 0.64 | 0.29 | 2.957 | 50.78 | 36.69
784 | 2021/12/27 | 16:29:40 | 27.3 | 6.313 | 54.0 | 2.71 | 2.733 | 3.023 | 230.4 | 0.94 | 50.01 | 138.41 | -19.34 | 215.08 | 6.4 | 6.4 | 0.99 | 0.64 | 0.29 | 2.957 | 50.78 | 36.69
785 | 2021/12/27 | 16:29:40 | 27.3 | 6.344 | 54.25 | 2.71 | 2.73 | 3.023 | 229.8 | 0.94 | 50.01 | 137.96 | -19.34 | 215.08 | 6.4 | 6.4 | 0.99 | 0.64 | 0.293 | 2.988 | 51.56 | 37.37
786 | 2021/12/27 | 16:29:41 | 27.3 | 6.344 | 54.25 | 2.71 | 2.733 | 3.023 | 229.8 | 0.94 | 50.0 | 137.96 | -19.34 | 215.08 | 6.4 | 6.4 | 0.99 | 0.64 | 0.29 | 2.957 | 51.03 | 36.99
787 | 2021/12/27 | 16:29:41 | 27.3 | 6.344 | 54.25 | 2.71 | 2.73 | 3.017 | 229.8 | 0.94 | 50.0 | 137.96 | -18.29 | 215.08 | 6.4 | 6.4 | 0.99 | 0.64 | 0.287 | 2.926 | 50.49 | 36.6
788 | 2021/12/27 | 16:29:42 | 27.3 | 6.344 | 54.25 | 2.71 | 2.73 | 3.015 | 229.8 | 0.94 | 50.0 | 137.96 | -18.29 | 215.04 | 6.4 | 6.4 | 0.99 | 0.64 | 0.285 | 2.906 | 50.15 | 36.35
789 | 2021/12/27 | 16:29:42 | 27.3 | 6.344 | 54.25 | 2.71 | 2.733 | 3.023 | 229.8 | 0.94 | 50.0 | 137.96 | -18.29 | 215.04 | 6.4 | 6.4 | 0.99 | 0.64 | 0.29 | 2.957 | 51.03 | 36.99
790 | 2021/12/27 | 16:29:42 | 27.3 | 6.344 | 54.5 | 2.71 | 2.73 | 3.023 | 229.8 | 0.94 | 50.0 | 137.96 | -18.29 | 215.04 | 6.4 | 6.4 | 0.99 | 0.64 | 0.293 | 2.988 | 51.56 | 37.37
791 | 2021/12/27 | 16:29:43 | 27.4 | 6.375 | 54.5 | 2.74 | 2.73 | 3.02 | 229.8 | 0.94 | 50.0 | 138.22 | -18.29 | 215.04 | 6.4 | 6.4 | 0.99 | 0.64 | 0.29 | 2.957 | 51.27 | 37.09
792 | 2021/12/27 | 16:29:43 | 27.4 | 6.375 | 54.5 | 2.71 | 2.733 | 3.015 | 229.8 | 0.94 | 50.0 | 138.22 | -18.29 | 215.04 | 6.4 | 6.4 | 0.99 | 0.64 | 0.282 | 2.875 | 49.85 | 36.07
793 | 2021/12/27 | 16:29:43 | 27.4 | 6.375 | 54.5 | 2.71 | 2.733 | 3.015 | 229.8 | 0.94 | 50.0 | 138.22 | -20.18 | 215.04 | 6.4 | 6.4 | 0.99 | 0.64 | 0.282 | 2.875 | 49.85 | 36.07
794 | 2021/12/27 | 16:29:44 | 27.4 | 6.375 | 54.5 | 2.71 | 2.733 | 3.023 | 229.8 | 0.94 | 50.0 | 138.22 | -20.18 | 216.0 | 6.4 | 6.4 | 0.99 | 0.64 | 0.29 | 2.957 | 51.27 | 37.09
795 | 2021/12/27 | 16:29:44 | 27.4 | 6.375 | 54.75 | 2.72 | 2.733 | 3.02 | 229.8 | 0.94 | 50.0 | 138.22 | -20.18 | 216.0 | 6.6 | 6.9 | 0.99 | 0.64 | 0.287 | 2.926 | 50.74 | 36.71
796 | 2021/12/27 | 16:29:45 | 27.4 | 6.375 | 54.75 | 2.73 | 2.733 | 3.033 | 229.8 | 0.94 | 50.0 | 138.22 | -20.18 | 216.0 | 6.6 | 6.9 | 0.99 | 0.64 | 0.3 | 3.059 | 53.04 | 38.37
797 | 2021/12/27 | 16:29:45 | 27.4 | 6.375 | 54.75 | 2.71 | 2.733 | 3.02 | 229.8 | 0.94 | 50.0 | 135.83 | -20.18 | 216.0 | 6.6 | 6.9 | 0.99 | 0.64 | 0.287 | 2.926 | 50.74 | 37.36
798 | 2021/12/27 | 16:29:45 | 27.4 | 6.375 | 54.75 | 2.72 | 2.73 | 3.023 | 229.8 | 0.93 | 50.01 | 135.83 | -20.18 | 216.0 | 6.6 | 6.9 | 0.99 | 0.64 | 0.293 | 2.988 | 51.81 | 38.14
799 | 2021/12/27 | 16:29:46 | 27.4 | 6.375 | 54.75 | 2.73 | 2.733 | 3.025 | 229.8 | 0.93 | 50.01 | 135.83 | -20.35 | 216.0 | 6.6 | 6.9 | 0.99 | 0.64 | 0.292 | 2.977 | 51.62 | 38.0
800 | 2021/12/27 | 16:29:46 | 27.4 | 6.375 | 55.0 | 2.73 | 2.73 | 3.02 | 229.8 | 0.93 | 50.01 | 135.83 | -20.35 | 214.54 | 6.6 | 6.9 | 0.99 | 0.64 | 0.29 | 2.957 | 51.27 | 37.75