## Sheet1
| Date | Time | Temperature | Flow_Rate | Valve_Aperture | Static_Pressure | Suction_Pressure | Discharge_Pressure | Voltage | Current | Measured_Frequency | Active_Power | Reactive_Power | Apperent_Power | Phase_Voltage_Angle | Phase_Current_Angle | Cos_Phi | Power_Factor | Differential_Pressure | Head | Hydraulic_Power | Efficiency
0 | 2021/12/27 | 15:41:42 | 26.4 | 0.0 | 15.0 | 3.19 | 2.733 | 3.305 | 229.8 | 0.38 | 49.99 | 51.9 | -11.02 | 87.25 | 9.5 | 9.8 | 0.98 | 0.59 | 0.572 | 5.833 | 0.0 | 0.0
1 | 2021/12/27 | 15:41:43 | 26.4 | 0.0 | 15.0 | 3.19 | 2.73 | 3.3 | 229.8 | 0.38 | 49.99 | 51.9 | -11.02 | 87.25 | 9.8 | 9.8 | 0.98 | 0.59 | 0.57 | 5.812 | 0.0 | 0.0
2 | 2021/12/27 | 15:41:43 | 26.4 | 0.0 | 15.0 | 3.19 | 2.73 | 3.303 | 229.8 | 0.38 | 49.99 | 51.84 | -11.02 | 87.25 | 9.8 | 9.8 | 0.98 | 0.59 | 0.573 | 5.843 | 0.0 | 0.0
3 | 2021/12/27 | 15:41:43 | 26.4 | 0.0 | 15.0 | 3.19 | 2.73 | 3.298 | 230.0 | 2.3 | 49.99 | 51.84 | -11.02 | 87.25 | 9.8 | 9.8 | 0.98 | 0.59 | 0.568 | 5.792 | 0.0 | 0.0
4 | 2021/12/27 | 15:41:44 | 26.4 | 0.0 | 15.0 | 3.19 | 2.733 | 3.303 | 230.0 | 0.38 | 50.0 | 51.84 | -11.02 | 87.25 | 9.8 | 9.8 | 0.98 | 0.59 | 0.57 | 5.812 | 0.0 | 0.0
5 | 2021/12/27 | 15:41:44 | 26.4 | 0.0 | 15.25 | 3.19 | 2.733 | 3.303 | 230.0 | 0.38 | 50.0 | 51.84 | -11.16 | 87.25 | 9.8 | 9.8 | 0.98 | 0.6 | 0.57 | 5.812 | 0.0 | 0.0
6 | 2021/12/27 | 15:41:44 | 26.4 | 0.0 | 15.25 | 3.19 | 2.73 | 3.3 | 230.0 | 0.38 | 50.0 | 51.84 | -11.16 | 86.16 | 9.8 | 9.8 | 0.98 | 0.6 | 0.57 | 5.812 | 0.0 | 0.0
7 | 2021/12/27 | 15:41:45 | 26.4 | 0.0 | 15.25 | 3.19 | 2.733 | 3.3 | 230.0 | 0.38 | 50.0 | 51.84 | -11.16 | 86.16 | 9.8 | 10.2 | 0.98 | 0.6 | 0.567 | 5.782 | 0.0 | 0.0
8 | 2021/12/27 | 15:41:45 | 26.4 | 0.0 | 15.25 | 3.19 | 2.733 | 3.303 | 230.0 | 0.38 | 50.0 | 51.84 | -11.16 | 86.16 | 10.2 | 10.2 | 0.98 | 0.6 | 0.57 | 5.812 | 0.0 | 0.0
9 | 2021/12/27 | 15:41:45 | 26.4 | 0.0 | 15.25 | 3.19 | 2.733 | 3.298 | 230.0 | 0.38 | 50.0 | 51.71 | -11.16 | 86.16 | 10.2 | 10.2 | 0.98 | 0.6 | 0.565 | 5.761 | 0.0 | 0.0
10 | 2021/12/27 | 15:41:46 | 26.4 | 0.0 | 15.5 | 3.19 | 2.733 | 3.303 | 229.9 | 0.37 | 50.0 | 51.71 | -11.16 | 86.16 | 10.2 | 10.2 | 0.98 | 0.6 | 0.57 | 5.812 | 0.0 | 0.0
11 | 2021/12/27 | 15:41:46 | 26.4 | 0.0 | 15.5 | 3.2 | 2.733 | 3.3 | 229.9 | 0.37 | 50.01 | 51.71 | -11.05 | 86.16 | 10.2 | 10.2 | 0.98 | 0.6 | 0.567 | 5.782 | 0.0 | 0.0
12 | 2021/12/27 | 15:41:46 | 26.4 | 0.0 | 15.5 | 3.19 | 2.73 | 3.3 | 229.9 | 0.37 | 50.01 | 51.71 | -11.05 | 86.16 | 10.2 | 10.2 | 0.98 | 0.6 | 0.57 | 5.812 | 0.0 | 0.0
13 | 2021/12/27 | 15:41:47 | 26.4 | 0.0 | 15.5 | 3.19 | 2.73 | 3.3 | 229.9 | 0.37 | 50.01 | 51.71 | -11.05 | 85.73 | 10.2 | 9.7 | 0.98 | 0.6 | 0.57 | 5.812 | 0.0 | 0.0
14 | 2021/12/27 | 15:41:47 | 26.4 | 0.0 | 15.5 | 3.19 | 2.73 | 3.3 | 229.9 | 0.37 | 50.01 | 51.71 | -11.05 | 85.73 | 9.7 | 9.7 | 0.98 | 0.6 | 0.57 | 5.812 | 0.0 | 0.0
15 | 2021/12/27 | 15:41:47 | 26.4 | 0.0 | 15.75 | 3.19 | 2.733 | 3.303 | 229.9 | 0.37 | 50.01 | 51.71 | -11.05 | 85.73 | 9.7 | 9.7 | 0.98 | 0.6 | 0.57 | 5.812 | 0.0 | 0.0
16 | 2021/12/27 | 15:41:48 | 26.4 | 0.0 | 15.75 | 3.19 | 2.733 | 3.303 | 231.3 | 0.37 | 50.01 | 51.54 | -11.05 | 85.73 | 9.7 | 9.7 | 0.98 | 0.6 | 0.57 | 5.812 | 0.0 | 0.0
17 | 2021/12/27 | 15:41:48 | 26.4 | 0.0 | 15.75 | 3.2 | 2.733 | 3.303 | 231.3 | 0.37 | 50.0 | 51.54 | -11.05 | 85.73 | 9.7 | 9.7 | 0.98 | 0.6 | 0.57 | 5.812 | 0.0 | 0.0
18 | 2021/12/27 | 15:41:48 | 26.4 | 0.0 | 15.75 | 3.2 | 2.733 | 3.305 | 231.3 | 0.37 | 50.0 | 51.54 | -11.15 | 85.73 | 9.7 | 9.7 | 0.98 | 0.6 | 0.572 | 5.833 | 0.0 | 0.0
19 | 2021/12/27 | 15:41:49 | 26.4 | 0.0 | 15.75 | 3.2 | 2.733 | 3.3 | 231.3 | 0.37 | 50.0 | 51.54 | -11.15 | 85.73 | 9.7 | 9.7 | 0.98 | 0.6 | 0.567 | 5.782 | 0.0 | 0.0
20 | 2021/12/27 | 15:41:49 | 26.4 | 0.0 | 16.0 | 3.2 | 2.733 | 3.307 | 231.3 | 0.37 | 50.0 | 51.54 | -11.15 | 87.35 | 9.7 | 10.2 | 0.98 | 0.6 | 0.574 | 5.853 | 0.0 | 0.0
21 | 2021/12/27 | 15:41:50 | 26.4 | 0.0 | 16.0 | 3.2 | 2.733 | 3.303 | 231.3 | 0.37 | 50.0 | 51.54 | -11.15 | 87.35 | 10.4 | 10.2 | 0.98 | 0.6 | 0.57 | 5.812 | 0.0 | 0.0
22 | 2021/12/27 | 15:41:50 | 26.4 | 0.0 | 16.0 | 3.19 | 2.733 | 3.305 | 231.3 | 0.37 | 50.0 | 53.66 | -11.15 | 87.35 | 10.4 | 10.2 | 0.98 | 0.6 | 0.572 | 5.833 | 0.0 | 0.0
23 | 2021/12/27 | 15:41:50 | 26.4 | 0.0 | 16.0 | 3.19 | 2.73 | 3.305 | 229.9 | 0.39 | 50.0 | 53.66 | -11.15 | 87.35 | 10.4 | 10.2 | 0.98 | 0.6 | 0.575 | 5.863 | 0.0 | 0.0
24 | 2021/12/27 | 15:41:51 | 26.4 | 0.0 | 16.0 | 3.19 | 2.73 | 3.3 | 229.9 | 0.39 | 50.0 | 53.66 | -12.58 | 87.35 | 10.4 | 10.2 | 0.98 | 0.6 | 0.57 | 5.812 | 0.0 | 0.0
25 | 2021/12/27 | 15:41:51 | 26.4 | 0.0 | 16.25 | 3.2 | 2.73 | 3.305 | 229.9 | 0.39 | 50.0 | 53.66 | -12.58 | 87.35 | 10.4 | 10.2 | 0.97 | 0.59 | 0.575 | 5.863 | 0.0 | 0.0
26 | 2021/12/27 | 15:41:51 | 26.4 | 0.0 | 16.25 | 3.19 | 2.73 | 3.303 | 229.9 | 0.39 | 50.0 | 53.66 | -12.58 | 90.94 | 10.4 | 11.9 | 0.97 | 0.59 | 0.573 | 5.843 | 0.0 | 0.0
27 | 2021/12/27 | 15:41:52 | 26.4 | 0.0 | 16.25 | 3.19 | 2.73 | 3.303 | 229.9 | 0.39 | 50.0 | 53.66 | -12.58 | 90.94 | 11.9 | 11.9 | 0.97 | 0.59 | 0.573 | 5.843 | 0.0 | 0.0
28 | 2021/12/27 | 15:41:52 | 26.4 | 0.0 | 16.25 | 3.2 | 2.73 | 3.312 | 229.9 | 0.39 | 50.0 | 53.66 | -12.58 | 90.94 | 11.9 | 11.9 | 0.97 | 0.59 | 0.582 | 5.935 | 0.0 | 0.0
29 | 2021/12/27 | 15:41:52 | 26.4 | 0.0 | 16.25 | 3.2 | 2.73 | 3.31 | 229.9 | 0.39 | 50.0 | 54.15 | -12.58 | 90.94 | 11.9 | 11.9 | 0.97 | 0.59 | 0.58 | 5.914 | 0.0 | 0.0
30 | 2021/12/27 | 15:41:53 | 26.4 | 0.0 | 16.5 | 3.2 | 2.73 | 3.307 | 230.2 | 0.4 | 50.01 | 54.15 | -12.58 | 90.94 | 11.9 | 11.9 | 0.97 | 0.59 | 0.577 | 5.884 | 0.0 | 0.0
31 | 2021/12/27 | 15:41:53 | 26.5 | 0.0 | 16.5 | 3.2 | 2.73 | 3.307 | 230.2 | 0.4 | 50.01 | 54.15 | -12.5 | 90.94 | 11.9 | 11.9 | 0.97 | 0.59 | 0.577 | 5.884 | 0.0 | 0.0
32 | 2021/12/27 | 15:41:53 | 26.5 | 0.0 | 16.5 | 3.2 | 2.73 | 3.307 | 230.2 | 0.4 | 50.01 | 54.15 | -12.5 | 90.94 | 11.9 | 11.9 | 0.98 | 0.59 | 0.577 | 5.884 | 0.0 | 0.0
33 | 2021/12/27 | 15:41:54 | 26.5 | 0.0 | 16.5 | 3.2 | 2.733 | 3.315 | 230.2 | 0.4 | 50.01 | 54.15 | -12.5 | 91.55 | 11.9 | 10.1 | 0.98 | 0.59 | 0.582 | 5.935 | 0.0 | 0.0
34 | 2021/12/27 | 15:41:54 | 26.5 | 0.0 | 16.5 | 3.2 | 2.733 | 3.31 | 230.2 | 0.4 | 50.01 | 54.15 | -12.5 | 91.55 | 10.1 | 10.1 | 0.98 | 0.59 | 0.577 | 5.884 | 0.0 | 0.0
35 | 2021/12/27 | 15:41:54 | 26.5 | 0.0 | 16.75 | 3.2 | 2.73 | 3.312 | 230.2 | 0.4 | 50.01 | 55.72 | -12.5 | 91.55 | 10.1 | 10.1 | 0.98 | 0.59 | 0.582 | 5.935 | 0.0 | 0.0
36 | 2021/12/27 | 15:41:55 | 26.5 | 0.0 | 16.75 | 3.19 | 2.73 | 3.305 | 230.3 | 2.3 | 50.01 | 55.72 | -12.5 | 91.55 | 10.1 | 10.1 | 0.98 | 0.59 | 0.575 | 5.863 | 0.0 | 0.0
37 | 2021/12/27 | 15:41:55 | 26.5 | 0.0 | 16.75 | 3.2 | 2.733 | 3.305 | 230.3 | 0.4 | 50.01 | 55.72 | -12.5 | 91.55 | 10.1 | 10.1 | 0.98 | 0.59 | 0.572 | 5.833 | 0.0 | 0.0
38 | 2021/12/27 | 15:41:55 | 26.5 | 0.0 | 16.75 | 3.2 | 2.73 | 3.31 | 230.3 | 0.4 | 50.01 | 55.72 | -11.7 | 91.55 | 10.1 | 10.1 | 0.98 | 0.6 | 0.58 | 5.914 | 0.0 | 0.0
39 | 2021/12/27 | 15:41:56 | 26.5 | 0.0 | 16.75 | 3.2 | 2.73 | 3.31 | 230.3 | 0.4 | 50.01 | 55.72 | -11.7 | 93.29 | 10.1 | 10.1 | 0.98 | 0.6 | 0.58 | 5.914 | 0.0 | 0.0
40 | 2021/12/27 | 15:41:56 | 26.5 | 0.0 | 17.0 | 3.2 | 2.733 | 3.312 | 230.3 | 0.4 | 50.01 | 55.72 | -11.7 | 93.29 | 10.1 | 10.0 | 0.98 | 0.6 | 0.579 | 5.904 | 0.0 | 0.0
41 | 2021/12/27 | 15:41:56 | 26.5 | 0.0 | 17.0 | 3.2 | 2.733 | 3.315 | 230.3 | 0.4 | 50.01 | 55.72 | -11.7 | 93.29 | 10.0 | 10.0 | 0.98 | 0.6 | 0.582 | 5.935 | 0.0 | 0.0
42 | 2021/12/27 | 15:41:57 | 26.5 | 0.258 | 17.0 | 3.21 | 2.733 | 3.31 | 230.3 | 0.4 | 50.01 | 56.24 | -11.7 | 93.29 | 10.0 | 10.0 | 0.98 | 0.6 | 0.577 | 5.884 | 4.13 | 7.34
43 | 2021/12/27 | 15:41:57 | 26.5 | 0.258 | 17.0 | 3.2 | 2.733 | 3.312 | 229.7 | 0.4 | 50.01 | 56.24 | -11.7 | 93.29 | 10.0 | 10.0 | 0.98 | 0.6 | 0.579 | 5.904 | 4.14 | 7.36
44 | 2021/12/27 | 15:41:57 | 26.4 | 0.258 | 17.0 | 3.2 | 2.733 | 3.31 | 229.7 | 0.4 | 50.0 | 56.24 | -11.26 | 93.29 | 10.0 | 10.0 | 0.98 | 0.6 | 0.577 | 5.884 | 4.13 | 7.34
45 | 2021/12/27 | 15:41:58 | 26.4 | 0.258 | 17.25 | 3.21 | 2.733 | 3.312 | 229.7 | 0.4 | 50.0 | 56.24 | -11.26 | 93.29 | 10.0 | 10.0 | 0.98 | 0.6 | 0.579 | 5.904 | 4.14 | 7.36
46 | 2021/12/27 | 15:41:58 | 26.4 | 0.258 | 17.25 | 3.21 | 2.73 | 3.315 | 229.7 | 0.4 | 50.0 | 56.24 | -11.26 | 94.48 | 10.0 | 9.0 | 0.98 | 0.6 | 0.585 | 5.965 | 4.19 | 7.45
47 | 2021/12/27 | 15:41:59 | 26.4 | 0.258 | 17.25 | 3.2 | 2.73 | 3.31 | 229.7 | 0.4 | 50.0 | 56.24 | -11.26 | 94.48 | 9.2 | 9.0 | 0.98 | 0.6 | 0.58 | 5.914 | 4.15 | 7.38
48 | 2021/12/27 | 15:41:59 | 26.4 | 0.303 | 17.25 | 3.2 | 2.73 | 3.31 | 229.7 | 0.4 | 50.0 | 56.24 | -11.26 | 94.48 | 9.2 | 9.0 | 0.98 | 0.6 | 0.58 | 5.914 | 4.87 | 8.66
49 | 2021/12/27 | 15:41:59 | 26.4 | 0.303 | 17.25 | 3.2 | 2.73 | 3.312 | 230.8 | 0.4 | 50.0 | 57.71 | -11.26 | 94.48 | 9.2 | 9.0 | 0.98 | 0.6 | 0.582 | 5.935 | 4.89 | 8.47
50 | 2021/12/27 | 15:42:00 | 26.4 | 0.303 | 17.5 | 3.2 | 2.733 | 3.31 | 230.8 | 0.41 | 50.01 | 57.71 | -11.26 | 94.48 | 9.2 | 9.0 | 0.98 | 0.6 | 0.577 | 5.884 | 4.85 | 8.4
51 | 2021/12/27 | 15:42:00 | 26.4 | 0.303 | 17.5 | 3.21 | 2.733 | 3.315 | 230.8 | 0.41 | 50.01 | 57.71 | -11.35 | 94.48 | 9.2 | 9.0 | 0.98 | 0.61 | 0.582 | 5.935 | 4.89 | 8.47
52 | 2021/12/27 | 15:42:00 | 26.4 | 0.303 | 17.5 | 3.2 | 2.733 | 3.307 | 230.8 | 0.41 | 50.01 | 57.71 | -11.35 | 94.48 | 9.2 | 9.0 | 0.98 | 0.61 | 0.574 | 5.853 | 4.82 | 8.35
53 | 2021/12/27 | 15:42:01 | 26.4 | 0.303 | 17.5 | 3.2 | 2.733 | 3.315 | 230.8 | 0.41 | 50.01 | 57.71 | -11.35 | 96.47 | 9.2 | 9.1 | 0.98 | 0.61 | 0.582 | 5.935 | 4.89 | 8.47
54 | 2021/12/27 | 15:42:01 | 26.4 | 0.303 | 17.5 | 3.2 | 2.733 | 3.315 | 230.8 | 0.41 | 50.01 | 57.71 | -11.35 | 96.47 | 9.1 | 9.1 | 0.98 | 0.61 | 0.582 | 5.935 | 4.89 | 8.47
55 | 2021/12/27 | 15:42:01 | 26.4 | 0.363 | 17.75 | 3.2 | 2.733 | 3.31 | 230.8 | 0.41 | 50.01 | 57.99 | -11.35 | 96.47 | 9.1 | 9.1 | 0.98 | 0.61 | 0.577 | 5.884 | 5.81 | 10.02
56 | 2021/12/27 | 15:42:02 | 26.4 | 0.363 | 17.75 | 3.2 | 2.733 | 3.312 | 229.8 | 0.42 | 50.01 | 57.99 | -11.35 | 96.47 | 9.1 | 9.1 | 0.98 | 0.61 | 0.579 | 5.904 | 5.83 | 10.05
57 | 2021/12/27 | 15:42:02 | 26.4 | 0.363 | 17.75 | 3.2 | 2.733 | 3.307 | 229.8 | 0.42 | 50.0 | 57.99 | -11.78 | 96.47 | 9.1 | 9.1 | 0.98 | 0.61 | 0.574 | 5.853 | 5.78 | 9.97
58 | 2021/12/27 | 15:42:02 | 26.4 | 0.363 | 17.75 | 3.2 | 2.733 | 3.31 | 229.8 | 0.42 | 50.0 | 57.99 | -11.78 | 96.47 | 9.1 | 9.1 | 0.98 | 0.6 | 0.577 | 5.884 | 5.81 | 10.02
59 | 2021/12/27 | 15:42:03 | 26.4 | 0.363 | 17.75 | 3.2 | 2.733 | 3.315 | 229.8 | 0.42 | 50.0 | 57.99 | -11.78 | 97.98 | 9.1 | 9.1 | 0.98 | 0.6 | 0.582 | 5.935 | 5.86 | 10.11
60 | 2021/12/27 | 15:42:03 | 26.4 | 0.363 | 18.0 | 3.2 | 2.733 | 3.312 | 229.8 | 0.42 | 50.0 | 57.99 | -11.78 | 97.98 | 9.5 | 9.5 | 0.98 | 0.6 | 0.579 | 5.904 | 5.83 | 10.05
61 | 2021/12/27 | 15:42:03 | 26.4 | 0.414 | 18.0 | 3.2 | 2.73 | 3.312 | 229.8 | 0.42 | 50.0 | 57.99 | -11.78 | 97.98 | 9.5 | 9.5 | 0.98 | 0.6 | 0.582 | 5.935 | 6.68 | 11.52
62 | 2021/12/27 | 15:42:04 | 26.4 | 0.414 | 18.0 | 3.2 | 2.73 | 3.307 | 229.3 | 0.42 | 50.0 | 59.29 | -11.78 | 97.98 | 9.5 | 9.5 | 0.98 | 0.6 | 0.577 | 5.884 | 6.63 | 11.18
63 | 2021/12/27 | 15:42:04 | 26.4 | 0.414 | 18.0 | 3.2 | 2.73 | 3.312 | 229.3 | 0.44 | 50.01 | 59.29 | -11.78 | 97.98 | 9.5 | 9.5 | 0.98 | 0.6 | 0.582 | 5.935 | 6.68 | 11.27
64 | 2021/12/27 | 15:42:05 | 26.4 | 0.414 | 18.0 | 3.2 | 2.73 | 3.312 | 229.3 | 0.44 | 50.01 | 59.29 | -11.43 | 97.98 | 9.5 | 9.5 | 0.98 | 0.59 | 0.582 | 5.935 | 6.68 | 11.27
65 | 2021/12/27 | 15:42:05 | 26.4 | 0.414 | 18.25 | 3.2 | 2.73 | 3.312 | 229.3 | 0.44 | 50.01 | 59.29 | -11.43 | 97.98 | 9.5 | 9.5 | 0.98 | 0.59 | 0.582 | 5.935 | 6.68 | 11.27
66 | 2021/12/27 | 15:42:05 | 26.4 | 0.414 | 18.25 | 3.2 | 2.73 | 3.315 | 229.3 | 0.44 | 50.01 | 59.29 | -11.43 | 100.23 | 9.5 | 8.9 | 0.98 | 0.59 | 0.585 | 5.965 | 6.72 | 11.33
67 | 2021/12/27 | 15:42:06 | 26.4 | 0.414 | 18.25 | 3.2 | 2.73 | 3.315 | 229.3 | 0.44 | 50.01 | 59.29 | -11.43 | 100.23 | 8.7 | 8.9 | 0.98 | 0.59 | 0.585 | 5.965 | 6.72 | 11.33
68 | 2021/12/27 | 15:42:06 | 26.4 | 0.467 | 18.25 | 3.21 | 2.73 | 3.315 | 229.3 | 0.44 | 50.01 | 60.09 | -11.43 | 100.23 | 8.7 | 8.9 | 0.98 | 0.59 | 0.585 | 5.965 | 7.58 | 12.61
69 | 2021/12/27 | 15:42:06 | 26.4 | 0.467 | 18.25 | 3.21 | 2.733 | 3.318 | 229.6 | 2.3 | 50.01 | 60.09 | -11.43 | 100.23 | 8.7 | 8.9 | 0.98 | 0.59 | 0.585 | 5.965 | 7.58 | 12.61
70 | 2021/12/27 | 15:42:07 | 26.4 | 0.467 | 18.5 | 3.2 | 2.733 | 3.31 | 229.6 | 0.44 | 50.01 | 60.09 | -11.51 | 100.23 | 8.7 | 8.9 | 0.98 | 0.59 | 0.577 | 5.884 | 7.47 | 12.43
71 | 2021/12/27 | 15:42:07 | 26.4 | 0.467 | 18.5 | 3.19 | 2.733 | 3.315 | 229.6 | 0.44 | 50.01 | 60.09 | -11.51 | 100.23 | 8.7 | 8.9 | 0.98 | 0.59 | 0.582 | 5.935 | 7.54 | 12.55
72 | 2021/12/27 | 15:42:07 | 26.4 | 0.467 | 18.5 | 3.2 | 2.733 | 3.312 | 229.6 | 0.44 | 50.01 | 60.09 | -11.51 | 103.17 | 8.7 | 8.9 | 0.98 | 0.59 | 0.579 | 5.904 | 7.5 | 12.48
73 | 2021/12/27 | 15:42:08 | 26.4 | 0.467 | 18.5 | 3.2 | 2.73 | 3.312 | 229.6 | 0.44 | 50.01 | 60.09 | -11.51 | 103.17 | 8.6 | 8.6 | 0.98 | 0.59 | 0.582 | 5.935 | 7.54 | 12.55
74 | 2021/12/27 | 15:42:08 | 26.4 | 0.467 | 18.5 | 3.2 | 2.733 | 3.318 | 229.6 | 0.44 | 50.01 | 60.09 | -11.51 | 103.17 | 8.6 | 8.6 | 0.98 | 0.59 | 0.585 | 5.965 | 7.58 | 12.61
75 | 2021/12/27 | 15:42:08 | 26.4 | 0.535 | 18.75 | 3.2 | 2.733 | 3.312 | 230.0 | 0.44 | 50.01 | 61.51 | -11.51 | 103.17 | 8.6 | 8.6 | 0.98 | 0.59 | 0.579 | 5.904 | 8.59 | 13.97
76 | 2021/12/27 | 15:42:09 | 26.4 | 0.535 | 18.75 | 3.19 | 2.727 | 3.31 | 230.0 | 0.45 | 50.01 | 61.51 | -11.51 | 103.17 | 8.6 | 8.6 | 0.98 | 0.59 | 0.583 | 5.945 | 8.65 | 14.06
77 | 2021/12/27 | 15:42:09 | 26.4 | 0.535 | 18.75 | 3.2 | 2.73 | 3.318 | 230.0 | 0.45 | 50.01 | 61.51 | -11.41 | 103.17 | 8.6 | 8.6 | 0.98 | 0.59 | 0.588 | 5.996 | 8.73 | 14.19
78 | 2021/12/27 | 15:42:09 | 26.4 | 0.535 | 18.75 | 3.2 | 2.73 | 3.312 | 230.0 | 0.45 | 50.01 | 61.51 | -11.41 | 103.17 | 8.6 | 8.6 | 0.98 | 0.59 | 0.582 | 5.935 | 8.64 | 14.05
79 | 2021/12/27 | 15:42:10 | 26.4 | 0.535 | 18.75 | 3.2 | 2.73 | 3.315 | 230.0 | 0.45 | 50.01 | 61.51 | -11.41 | 105.37 | 8.6 | 8.2 | 0.98 | 0.59 | 0.585 | 5.965 | 8.68 | 14.11
80 | 2021/12/27 | 15:42:10 | 26.4 | 0.535 | 19.0 | 3.2 | 2.73 | 3.31 | 230.0 | 0.45 | 50.01 | 61.51 | -11.41 | 105.37 | 8.2 | 8.2 | 0.98 | 0.59 | 0.58 | 5.914 | 8.61 | 14.0
81 | 2021/12/27 | 15:42:11 | 26.4 | 0.598 | 19.0 | 3.2 | 2.73 | 3.312 | 230.0 | 0.45 | 50.01 | 63.7 | -11.41 | 105.37 | 8.2 | 8.2 | 0.98 | 0.59 | 0.582 | 5.935 | 9.65 | 15.15
82 | 2021/12/27 | 15:42:11 | 26.4 | 0.598 | 19.0 | 3.2 | 2.73 | 3.322 | 230.2 | 0.46 | 50.01 | 63.7 | -11.41 | 105.37 | 8.2 | 8.2 | 0.98 | 0.59 | 0.592 | 6.037 | 9.82 | 15.42
83 | 2021/12/27 | 15:42:11 | 26.4 | 0.598 | 19.0 | 3.2 | 2.73 | 3.31 | 230.2 | 0.46 | 50.01 | 63.7 | -11.48 | 105.37 | 8.2 | 8.2 | 0.98 | 0.59 | 0.58 | 5.914 | 9.62 | 15.1
84 | 2021/12/27 | 15:42:12 | 26.4 | 0.598 | 19.0 | 3.2 | 2.733 | 3.315 | 230.2 | 0.46 | 50.01 | 63.7 | -11.48 | 105.37 | 8.2 | 8.2 | 0.98 | 0.6 | 0.582 | 5.935 | 9.65 | 15.15
85 | 2021/12/27 | 15:42:12 | 26.4 | 0.598 | 19.25 | 3.2 | 2.733 | 3.318 | 230.2 | 0.46 | 50.01 | 63.7 | -11.48 | 106.91 | 8.2 | 8.0 | 0.98 | 0.6 | 0.585 | 5.965 | 9.7 | 15.23
86 | 2021/12/27 | 15:42:12 | 26.4 | 0.598 | 19.25 | 3.2 | 2.733 | 3.312 | 230.2 | 0.46 | 50.01 | 63.7 | -11.48 | 106.91 | 8.4 | 8.0 | 0.98 | 0.6 | 0.579 | 5.904 | 9.6 | 15.07
87 | 2021/12/27 | 15:42:13 | 26.4 | 0.676 | 19.25 | 3.2 | 2.73 | 3.312 | 230.2 | 0.46 | 50.01 | 63.7 | -11.48 | 106.91 | 8.4 | 8.0 | 0.98 | 0.6 | 0.582 | 5.935 | 10.91 | 17.13
88 | 2021/12/27 | 15:42:13 | 26.4 | 0.676 | 19.25 | 3.2 | 2.73 | 3.31 | 230.4 | 0.46 | 50.01 | 63.96 | -11.48 | 106.91 | 8.4 | 8.0 | 0.98 | 0.6 | 0.58 | 5.914 | 10.87 | 16.99
89 | 2021/12/27 | 15:42:13 | 26.4 | 0.676 | 19.25 | 3.2 | 2.733 | 3.315 | 230.4 | 0.46 | 50.02 | 63.96 | -11.48 | 106.91 | 8.4 | 8.0 | 0.98 | 0.6 | 0.582 | 5.935 | 10.91 | 17.06
90 | 2021/12/27 | 15:42:14 | 26.4 | 0.676 | 19.5 | 3.2 | 2.73 | 3.315 | 230.4 | 0.46 | 50.02 | 63.96 | -11.64 | 106.91 | 8.4 | 8.0 | 0.98 | 0.6 | 0.585 | 5.965 | 10.97 | 17.15
91 | 2021/12/27 | 15:42:14 | 26.4 | 0.676 | 19.5 | 3.2 | 2.73 | 3.312 | 230.4 | 0.46 | 50.02 | 63.96 | -11.64 | 106.99 | 8.4 | 8.0 | 0.98 | 0.6 | 0.582 | 5.935 | 10.91 | 17.06
92 | 2021/12/27 | 15:42:14 | 26.4 | 0.676 | 19.5 | 3.2 | 2.73 | 3.315 | 230.4 | 0.46 | 50.02 | 63.96 | -11.64 | 106.99 | 8.4 | 8.6 | 0.98 | 0.6 | 0.585 | 5.965 | 10.97 | 17.15
93 | 2021/12/27 | 15:42:15 | 26.4 | 0.676 | 19.5 | 3.2 | 2.73 | 3.318 | 230.4 | 0.46 | 50.02 | 63.96 | -11.64 | 106.99 | 8.6 | 8.6 | 0.98 | 0.6 | 0.588 | 5.996 | 11.02 | 17.23
94 | 2021/12/27 | 15:42:15 | 26.4 | 0.746 | 19.5 | 3.2 | 2.73 | 3.312 | 230.4 | 0.46 | 50.02 | 66.18 | -11.64 | 106.99 | 8.6 | 8.6 | 0.98 | 0.6 | 0.582 | 5.935 | 12.04 | 18.19
95 | 2021/12/27 | 15:42:16 | 26.4 | 0.746 | 19.75 | 3.2 | 2.73 | 3.315 | 230.6 | 0.47 | 50.02 | 66.18 | -11.64 | 106.99 | 8.6 | 8.6 | 0.98 | 0.6 | 0.585 | 5.965 | 12.1 | 18.28
96 | 2021/12/27 | 15:42:16 | 26.4 | 0.746 | 19.75 | 3.2 | 2.73 | 3.312 | 230.6 | 0.47 | 50.01 | 66.18 | -12.27 | 106.99 | 8.6 | 8.6 | 0.98 | 0.61 | 0.582 | 5.935 | 12.04 | 18.19
97 | 2021/12/27 | 15:42:16 | 26.4 | 0.746 | 19.75 | 3.19 | 2.73 | 3.312 | 230.6 | 0.47 | 50.01 | 66.18 | -12.27 | 106.99 | 8.6 | 8.6 | 0.98 | 0.61 | 0.582 | 5.935 | 12.04 | 18.19
98 | 2021/12/27 | 15:42:17 | 26.4 | 0.746 | 19.75 | 3.2 | 2.73 | 3.312 | 230.6 | 0.47 | 50.01 | 66.18 | -12.27 | 110.48 | 8.6 | 8.4 | 0.98 | 0.61 | 0.582 | 5.935 | 12.04 | 18.19
99 | 2021/12/27 | 15:42:17 | 26.4 | 0.746 | 19.75 | 3.2 | 2.73 | 3.315 | 230.6 | 0.47 | 50.01 | 66.18 | -12.27 | 110.48 | 8.4 | 8.4 | 0.98 | 0.61 | 0.585 | 5.965 | 12.1 | 18.28
100 | 2021/12/27 | 15:42:17 | 26.4 | 0.828 | 20.0 | 3.2 | 2.73 | 3.315 | 230.6 | 0.47 | 50.01 | 66.18 | -12.27 | 110.48 | 8.4 | 8.4 | 0.98 | 0.61 | 0.585 | 5.965 | 13.43 | 20.29
101 | 2021/12/27 | 15:42:18 | 26.4 | 0.828 | 20.0 | 3.2 | 2.73 | 3.312 | 230.6 | 2.31 | 50.01 | 67.04 | -12.27 | 110.48 | 8.4 | 8.4 | 0.98 | 0.61 | 0.582 | 5.935 | 13.37 | 19.94
102 | 2021/12/27 | 15:42:18 | 26.4 | 0.828 | 20.0 | 3.19 | 2.733 | 3.315 | 230.6 | 0.49 | 50.02 | 67.04 | -12.27 | 110.48 | 8.4 | 8.4 | 0.98 | 0.61 | 0.582 | 5.935 | 13.37 | 19.94
103 | 2021/12/27 | 15:42:18 | 26.4 | 0.828 | 20.0 | 3.2 | 2.733 | 3.312 | 230.6 | 0.49 | 50.02 | 67.04 | -12.02 | 110.48 | 8.4 | 8.4 | 0.98 | 0.6 | 0.579 | 5.904 | 13.3 | 19.84
104 | 2021/12/27 | 15:42:19 | 26.4 | 0.828 | 20.0 | 3.2 | 2.73 | 3.312 | 230.6 | 0.49 | 50.02 | 67.04 | -12.02 | 112.16 | 8.4 | 8.4 | 0.98 | 0.6 | 0.582 | 5.935 | 13.37 | 19.94
105 | 2021/12/27 | 15:42:19 | 26.4 | 0.828 | 20.25 | 3.2 | 2.73 | 3.315 | 230.6 | 0.49 | 50.02 | 67.04 | -12.02 | 112.16 | 8.4 | 9.1 | 0.98 | 0.6 | 0.585 | 5.965 | 13.43 | 20.03
106 | 2021/12/27 | 15:42:19 | 26.3 | 0.828 | 20.25 | 3.2 | 2.73 | 3.315 | 230.6 | 0.49 | 50.02 | 67.04 | -12.02 | 112.16 | 9.1 | 9.1 | 0.98 | 0.6 | 0.585 | 5.965 | 13.43 | 20.03
107 | 2021/12/27 | 15:42:20 | 26.4 | 0.887 | 20.25 | 3.19 | 2.73 | 3.312 | 230.6 | 0.49 | 50.02 | 67.14 | -12.02 | 112.16 | 9.1 | 9.1 | 0.98 | 0.6 | 0.582 | 5.935 | 14.32 | 21.33
108 | 2021/12/27 | 15:42:20 | 26.3 | 0.887 | 20.25 | 3.2 | 2.73 | 3.312 | 230.2 | 0.48 | 50.02 | 67.14 | -12.02 | 112.16 | 9.1 | 9.1 | 0.98 | 0.6 | 0.582 | 5.935 | 14.32 | 21.33
109 | 2021/12/27 | 15:42:21 | 26.4 | 0.887 | 20.25 | 3.2 | 2.73 | 3.315 | 230.2 | 0.48 | 50.01 | 67.14 | -12.12 | 112.16 | 9.1 | 9.1 | 0.98 | 0.61 | 0.585 | 5.965 | 14.39 | 21.43
110 | 2021/12/27 | 15:42:21 | 26.3 | 0.887 | 20.5 | 3.19 | 2.73 | 3.31 | 230.2 | 0.48 | 50.01 | 67.14 | -12.12 | 112.16 | 9.1 | 9.1 | 0.98 | 0.61 | 0.58 | 5.914 | 14.27 | 21.25
111 | 2021/12/27 | 15:42:21 | 26.4 | 0.887 | 20.5 | 3.2 | 2.73 | 3.312 | 230.2 | 0.48 | 50.01 | 67.14 | -12.12 | 113.09 | 9.1 | 7.7 | 0.98 | 0.61 | 0.582 | 5.935 | 14.32 | 21.33
112 | 2021/12/27 | 15:42:22 | 26.3 | 0.887 | 20.5 | 3.2 | 2.733 | 3.315 | 230.2 | 0.48 | 50.01 | 67.14 | -12.12 | 113.09 | 7.7 | 7.7 | 0.98 | 0.61 | 0.582 | 5.935 | 14.32 | 21.33
113 | 2021/12/27 | 15:42:22 | 26.4 | 0.973 | 20.5 | 3.19 | 2.733 | 3.31 | 230.2 | 0.48 | 50.01 | 69.0 | -12.12 | 113.09 | 7.7 | 7.7 | 0.98 | 0.61 | 0.577 | 5.884 | 15.57 | 22.57
114 | 2021/12/27 | 15:42:22 | 26.4 | 0.973 | 20.5 | 3.19 | 2.733 | 3.312 | 229.6 | 2.3 | 50.01 | 69.0 | -12.12 | 113.09 | 7.7 | 7.7 | 0.98 | 0.61 | 0.579 | 5.904 | 15.63 | 22.65
115 | 2021/12/27 | 15:42:23 | 26.4 | 0.973 | 20.75 | 3.19 | 2.73 | 3.315 | 229.6 | 0.5 | 50.01 | 69.0 | -12.12 | 113.09 | 7.7 | 7.7 | 0.98 | 0.61 | 0.585 | 5.965 | 15.79 | 22.88
116 | 2021/12/27 | 15:42:23 | 26.4 | 0.973 | 20.75 | 3.19 | 2.73 | 3.31 | 229.6 | 0.5 | 50.01 | 69.0 | -11.96 | 113.09 | 7.7 | 7.7 | 0.98 | 0.6 | 0.58 | 5.914 | 15.65 | 22.68
117 | 2021/12/27 | 15:42:23 | 26.4 | 0.973 | 20.75 | 3.2 | 2.73 | 3.318 | 229.6 | 0.5 | 50.01 | 69.0 | -11.96 | 115.03 | 7.7 | 7.7 | 0.98 | 0.6 | 0.588 | 5.996 | 15.87 | 23.0
118 | 2021/12/27 | 15:42:24 | 26.4 | 0.973 | 20.75 | 3.2 | 2.73 | 3.31 | 229.6 | 0.5 | 50.01 | 69.0 | -11.96 | 115.03 | 7.7 | 7.7 | 0.98 | 0.6 | 0.58 | 5.914 | 15.65 | 22.68
119 | 2021/12/27 | 15:42:24 | 26.4 | 0.973 | 20.75 | 3.2 | 2.73 | 3.315 | 229.6 | 0.5 | 50.01 | 69.0 | -11.96 | 115.03 | 7.7 | 7.7 | 0.98 | 0.6 | 0.585 | 5.965 | 15.79 | 22.88
120 | 2021/12/27 | 15:42:24 | 26.4 | 1.047 | 21.0 | 3.2 | 2.73 | 3.315 | 229.6 | 0.5 | 50.01 | 69.73 | -11.96 | 115.03 | 7.7 | 7.7 | 0.98 | 0.6 | 0.585 | 5.965 | 16.99 | 24.37
121 | 2021/12/27 | 15:42:25 | 26.4 | 1.047 | 21.0 | 3.2 | 2.727 | 3.312 | 229.9 | 0.51 | 50.01 | 69.73 | -11.96 | 115.03 | 7.7 | 7.7 | 0.98 | 0.6 | 0.585 | 5.965 | 16.99 | 24.37
122 | 2021/12/27 | 15:42:25 | 26.4 | 1.047 | 21.0 | 3.19 | 2.73 | 3.315 | 229.9 | 0.51 | 50.01 | 69.73 | -12.6 | 115.03 | 7.7 | 7.7 | 0.98 | 0.61 | 0.585 | 5.965 | 16.99 | 24.37
123 | 2021/12/27 | 15:42:26 | 26.4 | 1.047 | 21.0 | 3.19 | 2.733 | 3.315 | 229.9 | 0.51 | 50.01 | 69.73 | -12.6 | 115.03 | 7.7 | 7.7 | 0.98 | 0.61 | 0.582 | 5.935 | 16.9 | 24.24
124 | 2021/12/27 | 15:42:26 | 26.4 | 1.047 | 21.0 | 3.2 | 2.73 | 3.312 | 229.9 | 0.51 | 50.01 | 69.73 | -12.6 | 118.37 | 7.7 | 7.9 | 0.98 | 0.61 | 0.582 | 5.935 | 16.9 | 24.24
125 | 2021/12/27 | 15:42:26 | 26.4 | 1.047 | 21.25 | 3.2 | 2.73 | 3.315 | 229.9 | 0.51 | 50.01 | 69.73 | -12.6 | 118.37 | 7.9 | 7.9 | 0.98 | 0.61 | 0.585 | 5.965 | 16.99 | 24.37
126 | 2021/12/27 | 15:42:27 | 26.4 | 1.117 | 21.25 | 3.19 | 2.73 | 3.312 | 229.9 | 0.51 | 50.01 | 71.47 | -12.6 | 118.37 | 7.9 | 7.9 | 0.98 | 0.61 | 0.582 | 5.935 | 18.03 | 25.23
127 | 2021/12/27 | 15:42:27 | 26.4 | 1.117 | 21.25 | 3.19 | 2.73 | 3.315 | 230.3 | 0.51 | 50.01 | 71.47 | -12.6 | 118.37 | 7.9 | 7.9 | 0.98 | 0.61 | 0.585 | 5.965 | 18.12 | 25.35
128 | 2021/12/27 | 15:42:27 | 26.4 | 1.117 | 21.25 | 3.19 | 2.73 | 3.31 | 230.3 | 0.51 | 50.01 | 71.47 | -12.62 | 118.37 | 7.9 | 7.9 | 0.98 | 0.61 | 0.58 | 5.914 | 17.97 | 25.14
129 | 2021/12/27 | 15:42:28 | 26.4 | 1.117 | 21.25 | 3.19 | 2.73 | 3.312 | 230.3 | 0.51 | 50.01 | 71.47 | -12.62 | 118.37 | 7.9 | 7.9 | 0.99 | 0.62 | 0.582 | 5.935 | 18.03 | 25.23
130 | 2021/12/27 | 15:42:28 | 26.4 | 1.117 | 21.5 | 3.19 | 2.733 | 3.312 | 230.3 | 0.51 | 50.01 | 71.47 | -12.62 | 119.69 | 7.9 | 7.9 | 0.99 | 0.62 | 0.579 | 5.904 | 17.94 | 25.1
131 | 2021/12/27 | 15:42:28 | 26.4 | 1.117 | 21.5 | 3.19 | 2.73 | 3.312 | 230.3 | 0.51 | 50.01 | 71.47 | -12.62 | 119.69 | 8.0 | 7.9 | 0.99 | 0.62 | 0.582 | 5.935 | 18.03 | 25.23
132 | 2021/12/27 | 15:42:29 | 26.4 | 1.188 | 21.5 | 3.19 | 2.73 | 3.315 | 230.3 | 0.51 | 50.01 | 71.47 | -12.62 | 119.69 | 8.0 | 7.9 | 0.99 | 0.62 | 0.585 | 5.965 | 19.28 | 26.98
133 | 2021/12/27 | 15:42:29 | 26.4 | 1.188 | 21.5 | 3.19 | 2.73 | 3.31 | 230.7 | 0.51 | 50.01 | 74.06 | -12.62 | 119.69 | 8.0 | 7.9 | 0.99 | 0.62 | 0.58 | 5.914 | 19.11 | 25.8
134 | 2021/12/27 | 15:42:30 | 26.4 | 1.188 | 21.5 | 3.19 | 2.733 | 3.312 | 230.7 | 0.54 | 50.0 | 74.06 | -12.62 | 119.69 | 8.0 | 7.9 | 0.99 | 0.62 | 0.579 | 5.904 | 19.08 | 25.76
135 | 2021/12/27 | 15:42:30 | 26.4 | 1.188 | 21.75 | 3.19 | 2.73 | 3.315 | 230.7 | 0.54 | 50.0 | 74.06 | -12.48 | 119.69 | 8.0 | 7.9 | 0.99 | 0.61 | 0.585 | 5.965 | 19.28 | 26.03
136 | 2021/12/27 | 15:42:30 | 26.4 | 1.188 | 21.75 | 3.19 | 2.73 | 3.305 | 230.7 | 0.54 | 50.0 | 74.06 | -12.48 | 122.36 | 8.0 | 7.9 | 0.99 | 0.61 | 0.575 | 5.863 | 18.95 | 25.59
137 | 2021/12/27 | 15:42:31 | 26.4 | 1.188 | 21.75 | 3.19 | 2.733 | 3.31 | 230.7 | 0.54 | 50.0 | 74.06 | -12.48 | 122.36 | 8.0 | 7.9 | 0.99 | 0.61 | 0.577 | 5.884 | 19.01 | 25.67
138 | 2021/12/27 | 15:42:31 | 26.4 | 1.188 | 21.75 | 3.19 | 2.73 | 3.31 | 230.7 | 0.54 | 50.0 | 74.06 | -12.48 | 122.36 | 7.9 | 7.9 | 0.99 | 0.61 | 0.58 | 5.914 | 19.11 | 25.8
139 | 2021/12/27 | 15:42:31 | 26.4 | 1.273 | 21.75 | 3.19 | 2.733 | 3.312 | 230.7 | 0.54 | 50.0 | 74.4 | -12.48 | 122.36 | 7.9 | 7.9 | 0.99 | 0.61 | 0.579 | 5.904 | 20.44 | 27.47
140 | 2021/12/27 | 15:42:32 | 26.4 | 1.273 | 22.0 | 3.19 | 2.73 | 3.315 | 230.3 | 0.55 | 50.0 | 74.4 | -12.48 | 122.36 | 7.9 | 7.9 | 0.99 | 0.61 | 0.585 | 5.965 | 20.65 | 27.76
141 | 2021/12/27 | 15:42:32 | 26.4 | 1.273 | 22.0 | 3.19 | 2.73 | 3.312 | 230.3 | 0.55 | 49.99 | 74.4 | -13.65 | 122.36 | 7.9 | 7.9 | 0.99 | 0.61 | 0.582 | 5.935 | 20.55 | 27.62
142 | 2021/12/27 | 15:42:32 | 26.4 | 1.273 | 22.0 | 3.19 | 2.733 | 3.312 | 230.3 | 0.55 | 49.99 | 74.4 | -13.65 | 122.36 | 7.9 | 7.9 | 0.98 | 0.62 | 0.579 | 5.904 | 20.44 | 27.47
143 | 2021/12/27 | 15:42:33 | 26.4 | 1.273 | 22.0 | 3.19 | 2.73 | 3.312 | 230.3 | 0.55 | 49.99 | 74.4 | -13.65 | 126.61 | 7.9 | 7.9 | 0.98 | 0.62 | 0.582 | 5.935 | 20.55 | 27.62
144 | 2021/12/27 | 15:42:33 | 26.4 | 1.273 | 22.0 | 3.19 | 2.73 | 3.315 | 230.3 | 0.55 | 49.99 | 74.4 | -13.65 | 126.61 | 8.2 | 8.2 | 0.98 | 0.62 | 0.585 | 5.965 | 20.65 | 27.76
145 | 2021/12/27 | 15:42:33 | 26.4 | 1.375 | 22.25 | 3.19 | 2.73 | 3.312 | 230.3 | 0.55 | 49.99 | 74.4 | -13.65 | 126.61 | 8.2 | 8.2 | 0.98 | 0.62 | 0.582 | 5.935 | 22.2 | 29.84
146 | 2021/12/27 | 15:42:34 | 26.4 | 1.375 | 22.25 | 3.18 | 2.73 | 3.307 | 229.8 | 0.55 | 49.99 | 77.74 | -13.65 | 126.61 | 8.2 | 8.2 | 0.98 | 0.62 | 0.577 | 5.884 | 22.01 | 28.31
147 | 2021/12/27 | 15:42:34 | 26.4 | 1.375 | 22.25 | 3.19 | 2.73 | 3.31 | 229.8 | 0.55 | 49.99 | 77.74 | -13.65 | 126.61 | 8.2 | 8.2 | 0.98 | 0.62 | 0.58 | 5.914 | 22.12 | 28.45
148 | 2021/12/27 | 15:42:34 | 26.4 | 1.375 | 22.25 | 3.19 | 2.73 | 3.312 | 229.8 | 0.55 | 49.99 | 77.74 | -13.8 | 126.61 | 8.2 | 8.2 | 0.98 | 0.61 | 0.582 | 5.935 | 22.2 | 28.56
149 | 2021/12/27 | 15:42:35 | 26.4 | 1.375 | 22.25 | 3.19 | 2.73 | 3.315 | 229.8 | 0.55 | 49.99 | 77.74 | -13.8 | 127.04 | 8.2 | 8.2 | 0.98 | 0.61 | 0.585 | 5.965 | 22.31 | 28.7
150 | 2021/12/27 | 15:42:35 | 26.4 | 1.375 | 22.5 | 3.19 | 2.73 | 3.312 | 229.8 | 0.55 | 49.99 | 77.74 | -13.8 | 127.04 | 8.2 | 8.3 | 0.98 | 0.61 | 0.582 | 5.935 | 22.2 | 28.56
151 | 2021/12/27 | 15:42:36 | 26.4 | 1.375 | 22.5 | 3.19 | 2.73 | 3.315 | 229.8 | 0.55 | 49.99 | 77.74 | -13.8 | 127.04 | 8.4 | 8.3 | 0.98 | 0.61 | 0.585 | 5.965 | 22.31 | 28.7
152 | 2021/12/27 | 15:42:36 | 26.4 | 1.484 | 22.5 | 3.19 | 2.73 | 3.312 | 229.8 | 0.55 | 49.99 | 79.09 | -13.8 | 127.04 | 8.4 | 8.3 | 0.98 | 0.61 | 0.582 | 5.935 | 23.96 | 30.29
153 | 2021/12/27 | 15:42:36 | 26.4 | 1.484 | 22.5 | 3.19 | 2.73 | 3.312 | 229.9 | 0.55 | 49.99 | 79.09 | -13.8 | 127.04 | 8.4 | 8.3 | 0.98 | 0.61 | 0.582 | 5.935 | 23.96 | 30.29
154 | 2021/12/27 | 15:42:37 | 26.4 | 1.484 | 22.5 | 3.19 | 2.73 | 3.315 | 229.9 | 0.55 | 49.99 | 79.09 | -14.1 | 127.04 | 8.4 | 8.3 | 0.98 | 0.61 | 0.585 | 5.965 | 24.08 | 30.45
155 | 2021/12/27 | 15:42:37 | 26.4 | 1.484 | 22.75 | 3.2 | 2.73 | 3.307 | 229.9 | 0.55 | 49.99 | 79.09 | -14.1 | 127.04 | 8.4 | 8.3 | 0.98 | 0.62 | 0.577 | 5.884 | 23.75 | 30.03
156 | 2021/12/27 | 15:42:37 | 26.4 | 1.484 | 22.75 | 3.19 | 2.73 | 3.312 | 229.9 | 0.55 | 49.99 | 79.09 | -14.1 | 126.69 | 8.4 | 8.3 | 0.98 | 0.62 | 0.582 | 5.935 | 23.96 | 30.29
157 | 2021/12/27 | 15:42:38 | 26.4 | 1.484 | 22.75 | 3.19 | 2.73 | 3.315 | 229.9 | 0.55 | 49.99 | 79.09 | -14.1 | 126.69 | 8.3 | 8.3 | 0.98 | 0.62 | 0.585 | 5.965 | 24.08 | 30.45
158 | 2021/12/27 | 15:42:38 | 26.4 | 1.484 | 22.75 | 3.19 | 2.73 | 3.31 | 229.9 | 0.55 | 49.99 | 79.09 | -14.1 | 126.69 | 8.3 | 8.3 | 0.98 | 0.62 | 0.58 | 5.914 | 23.87 | 30.18
159 | 2021/12/27 | 15:42:38 | 26.4 | 1.555 | 22.75 | 3.19 | 2.73 | 3.315 | 229.6 | 0.55 | 49.99 | 79.83 | -14.1 | 126.69 | 8.3 | 8.3 | 0.98 | 0.62 | 0.585 | 5.965 | 25.23 | 31.6
160 | 2021/12/27 | 15:42:39 | 26.4 | 1.555 | 23.0 | 3.18 | 2.73 | 3.312 | 229.6 | 0.57 | 49.99 | 79.83 | -14.1 | 126.69 | 8.3 | 8.3 | 0.98 | 0.62 | 0.582 | 5.935 | 25.1 | 31.44
161 | 2021/12/27 | 15:42:39 | 26.4 | 1.555 | 23.0 | 3.19 | 2.73 | 3.31 | 229.6 | 0.57 | 49.99 | 79.83 | -13.84 | 126.69 | 8.3 | 8.3 | 0.98 | 0.61 | 0.58 | 5.914 | 25.01 | 31.33
162 | 2021/12/27 | 15:42:39 | 26.4 | 1.555 | 23.0 | 3.19 | 2.73 | 3.31 | 229.6 | 0.57 | 49.99 | 79.83 | -13.84 | 126.69 | 8.3 | 8.3 | 0.99 | 0.61 | 0.58 | 5.914 | 25.01 | 31.33
163 | 2021/12/27 | 15:42:40 | 26.4 | 1.555 | 23.0 | 3.18 | 2.73 | 3.312 | 229.6 | 0.57 | 49.99 | 79.83 | -13.84 | 132.31 | 8.3 | 7.7 | 0.99 | 0.61 | 0.582 | 5.935 | 25.1 | 31.44
164 | 2021/12/27 | 15:42:40 | 26.4 | 1.555 | 23.0 | 3.18 | 2.73 | 3.307 | 229.6 | 0.57 | 49.99 | 79.83 | -13.84 | 132.31 | 7.7 | 7.7 | 0.99 | 0.61 | 0.577 | 5.884 | 24.89 | 31.18
165 | 2021/12/27 | 15:42:40 | 26.4 | 1.633 | 23.25 | 3.18 | 2.73 | 3.31 | 229.6 | 0.57 | 49.99 | 81.61 | -13.84 | 132.31 | 7.7 | 7.7 | 0.99 | 0.61 | 0.58 | 5.914 | 26.27 | 32.19
166 | 2021/12/27 | 15:42:41 | 26.4 | 1.633 | 23.25 | 3.18 | 2.73 | 3.31 | 230.1 | 0.57 | 49.99 | 81.61 | -13.84 | 132.31 | 7.7 | 7.7 | 0.99 | 0.61 | 0.58 | 5.914 | 26.27 | 32.19
167 | 2021/12/27 | 15:42:41 | 26.4 | 1.633 | 23.25 | 3.18 | 2.73 | 3.307 | 230.1 | 0.57 | 49.98 | 81.61 | -13.07 | 132.31 | 7.7 | 7.7 | 0.99 | 0.61 | 0.577 | 5.884 | 26.14 | 32.03
168 | 2021/12/27 | 15:42:42 | 26.4 | 1.633 | 23.25 | 3.18 | 2.73 | 3.31 | 230.1 | 0.57 | 49.98 | 81.61 | -13.07 | 132.31 | 7.7 | 7.7 | 0.99 | 0.61 | 0.58 | 5.914 | 26.27 | 32.19
169 | 2021/12/27 | 15:42:42 | 26.4 | 1.633 | 23.25 | 3.19 | 2.73 | 3.31 | 230.1 | 0.57 | 49.98 | 81.61 | -13.07 | 136.23 | 7.7 | 6.3 | 0.99 | 0.61 | 0.58 | 5.914 | 26.27 | 32.19
170 | 2021/12/27 | 15:42:42 | 26.4 | 1.633 | 23.5 | 3.18 | 2.73 | 3.312 | 230.1 | 0.57 | 49.98 | 81.61 | -13.07 | 136.23 | 6.6 | 6.3 | 0.99 | 0.61 | 0.582 | 5.935 | 26.36 | 32.3
171 | 2021/12/27 | 15:42:43 | 26.4 | 1.727 | 23.5 | 3.19 | 2.733 | 3.312 | 230.1 | 0.57 | 49.98 | 81.61 | -13.07 | 136.23 | 6.6 | 6.3 | 0.99 | 0.61 | 0.579 | 5.904 | 27.73 | 33.98
172 | 2021/12/27 | 15:42:43 | 26.4 | 1.727 | 23.5 | 3.18 | 2.73 | 3.31 | 231.2 | 2.31 | 49.98 | 84.59 | -13.07 | 136.23 | 6.6 | 6.3 | 0.99 | 0.61 | 0.58 | 5.914 | 27.78 | 32.84
173 | 2021/12/27 | 15:42:43 | 26.4 | 1.727 | 23.5 | 3.17 | 2.73 | 3.312 | 231.2 | 0.6 | 49.98 | 84.59 | -13.07 | 136.23 | 6.6 | 6.3 | 0.99 | 0.61 | 0.582 | 5.935 | 27.88 | 32.96
174 | 2021/12/27 | 15:42:44 | 26.4 | 1.727 | 23.5 | 3.18 | 2.733 | 3.307 | 231.2 | 0.6 | 49.98 | 84.59 | -13.26 | 136.23 | 6.6 | 6.3 | 0.99 | 0.61 | 0.574 | 5.853 | 27.49 | 32.5
175 | 2021/12/27 | 15:42:44 | 26.4 | 1.727 | 23.75 | 3.19 | 2.733 | 3.31 | 231.2 | 0.6 | 49.98 | 84.59 | -13.26 | 137.86 | 6.6 | 6.3 | 0.99 | 0.61 | 0.577 | 5.884 | 27.64 | 32.68
176 | 2021/12/27 | 15:42:44 | 26.4 | 1.727 | 23.75 | 3.17 | 2.733 | 3.31 | 231.2 | 0.6 | 49.98 | 84.59 | -13.26 | 137.86 | 6.6 | 7.6 | 0.99 | 0.61 | 0.577 | 5.884 | 27.64 | 32.68
177 | 2021/12/27 | 15:42:45 | 26.4 | 1.727 | 23.75 | 3.18 | 2.73 | 3.307 | 231.2 | 0.6 | 49.98 | 84.59 | -13.26 | 137.86 | 7.6 | 7.6 | 0.99 | 0.61 | 0.577 | 5.884 | 27.64 | 32.68
178 | 2021/12/27 | 15:42:45 | 26.4 | 1.805 | 23.75 | 3.17 | 2.73 | 3.307 | 231.2 | 0.6 | 49.98 | 85.11 | -13.26 | 137.86 | 7.6 | 7.6 | 0.99 | 0.61 | 0.577 | 5.884 | 28.89 | 33.94
179 | 2021/12/27 | 15:42:45 | 26.4 | 1.805 | 23.75 | 3.18 | 2.73 | 3.305 | 230.2 | 0.61 | 49.98 | 85.11 | -13.26 | 137.86 | 7.6 | 7.6 | 0.99 | 0.61 | 0.575 | 5.863 | 28.78 | 33.82
180 | 2021/12/27 | 15:42:46 | 26.5 | 1.805 | 24.0 | 3.18 | 2.73 | 3.31 | 230.2 | 0.61 | 49.99 | 85.11 | -13.51 | 137.86 | 7.6 | 7.6 | 0.99 | 0.62 | 0.58 | 5.914 | 29.04 | 34.12
181 | 2021/12/27 | 15:42:46 | 26.5 | 1.805 | 24.0 | 3.18 | 2.73 | 3.312 | 230.2 | 0.61 | 49.99 | 85.11 | -13.51 | 137.86 | 7.6 | 7.6 | 0.99 | 0.62 | 0.582 | 5.935 | 29.14 | 34.24
182 | 2021/12/27 | 15:42:47 | 26.5 | 1.805 | 24.0 | 3.17 | 2.733 | 3.305 | 230.2 | 0.61 | 49.99 | 85.11 | -13.51 | 141.29 | 7.6 | 7.3 | 0.99 | 0.62 | 0.572 | 5.833 | 28.64 | 33.65
183 | 2021/12/27 | 15:42:47 | 26.5 | 1.805 | 24.0 | 3.17 | 2.73 | 3.31 | 230.2 | 0.61 | 49.99 | 85.11 | -13.51 | 141.29 | 7.3 | 7.3 | 0.99 | 0.62 | 0.58 | 5.914 | 29.04 | 34.12
184 | 2021/12/27 | 15:42:47 | 26.5 | 1.906 | 24.0 | 3.16 | 2.733 | 3.305 | 230.2 | 0.61 | 49.99 | 88.22 | -13.51 | 141.29 | 7.3 | 7.3 | 0.99 | 0.62 | 0.572 | 5.833 | 30.24 | 34.28
185 | 2021/12/27 | 15:42:48 | 26.5 | 1.906 | 24.25 | 3.17 | 2.73 | 3.307 | 229.8 | 2.3 | 49.99 | 88.22 | -13.51 | 141.29 | 7.3 | 7.3 | 0.99 | 0.62 | 0.577 | 5.884 | 30.5 | 34.57
186 | 2021/12/27 | 15:42:48 | 26.5 | 1.906 | 24.25 | 3.18 | 2.73 | 3.305 | 229.8 | 0.61 | 49.99 | 88.22 | -14.69 | 141.29 | 7.3 | 7.3 | 0.99 | 0.62 | 0.575 | 5.863 | 30.4 | 34.46
187 | 2021/12/27 | 15:42:48 | 26.5 | 1.906 | 24.25 | 3.17 | 2.73 | 3.303 | 229.8 | 0.61 | 49.99 | 88.22 | -14.69 | 141.29 | 7.3 | 7.3 | 0.99 | 0.63 | 0.573 | 5.843 | 30.29 | 34.33
188 | 2021/12/27 | 15:42:49 | 26.5 | 1.906 | 24.25 | 3.16 | 2.73 | 3.305 | 229.8 | 0.61 | 49.99 | 88.22 | -14.69 | 140.75 | 7.3 | 7.3 | 0.99 | 0.63 | 0.575 | 5.863 | 30.4 | 34.46
189 | 2021/12/27 | 15:42:49 | 26.5 | 1.906 | 24.25 | 3.18 | 2.733 | 3.303 | 229.8 | 0.61 | 49.99 | 88.22 | -14.69 | 140.75 | 7.3 | 7.7 | 0.99 | 0.63 | 0.57 | 5.812 | 30.13 | 34.15
190 | 2021/12/27 | 15:42:49 | 26.5 | 1.906 | 24.5 | 3.17 | 2.73 | 3.305 | 229.8 | 0.61 | 49.99 | 88.22 | -14.69 | 140.75 | 7.7 | 7.7 | 0.99 | 0.63 | 0.575 | 5.863 | 30.4 | 34.46
191 | 2021/12/27 | 15:42:50 | 26.5 | 2.016 | 24.5 | 3.16 | 2.73 | 3.303 | 230.6 | 0.61 | 49.99 | 90.43 | -14.69 | 140.75 | 7.7 | 7.7 | 0.99 | 0.63 | 0.573 | 5.843 | 32.04 | 35.43
192 | 2021/12/27 | 15:42:50 | 26.5 | 2.016 | 24.5 | 3.17 | 2.73 | 3.303 | 230.6 | 0.63 | 49.99 | 90.43 | -14.69 | 140.75 | 7.7 | 7.7 | 0.99 | 0.63 | 0.573 | 5.843 | 32.04 | 35.43
193 | 2021/12/27 | 15:42:51 | 26.5 | 2.016 | 24.5 | 3.17 | 2.73 | 3.307 | 230.6 | 0.63 | 49.99 | 90.43 | -14.9 | 140.75 | 7.7 | 7.7 | 0.99 | 0.62 | 0.577 | 5.884 | 32.27 | 35.69
194 | 2021/12/27 | 15:42:51 | 26.5 | 2.016 | 24.5 | 3.17 | 2.73 | 3.305 | 230.6 | 0.63 | 49.99 | 90.43 | -14.9 | 140.75 | 7.7 | 7.7 | 0.99 | 0.62 | 0.575 | 5.863 | 32.15 | 35.55
195 | 2021/12/27 | 15:42:51 | 26.5 | 2.016 | 24.75 | 3.17 | 2.73 | 3.305 | 230.6 | 0.63 | 49.99 | 90.43 | -14.9 | 146.07 | 7.7 | 7.7 | 0.99 | 0.62 | 0.575 | 5.863 | 32.15 | 35.55
196 | 2021/12/27 | 15:42:52 | 26.5 | 2.016 | 24.75 | 3.16 | 2.727 | 3.298 | 230.6 | 0.63 | 49.99 | 90.43 | -14.9 | 146.07 | 8.0 | 7.7 | 0.99 | 0.62 | 0.571 | 5.822 | 31.93 | 35.31
197 | 2021/12/27 | 15:42:52 | 26.5 | 2.109 | 24.75 | 3.16 | 2.73 | 3.3 | 230.6 | 0.63 | 49.99 | 90.51 | -14.9 | 146.07 | 8.0 | 7.7 | 0.99 | 0.62 | 0.57 | 5.812 | 33.34 | 36.84
198 | 2021/12/27 | 15:42:52 | 26.5 | 2.109 | 24.75 | 3.16 | 2.73 | 3.303 | 231.0 | 2.31 | 49.99 | 90.51 | -14.9 | 146.07 | 8.0 | 7.7 | 0.99 | 0.62 | 0.573 | 5.843 | 33.52 | 37.03
199 | 2021/12/27 | 15:42:53 | 26.5 | 2.109 | 24.75 | 3.16 | 2.73 | 3.303 | 231.0 | 0.64 | 49.99 | 90.51 | -14.38 | 146.07 | 8.0 | 7.7 | 0.99 | 0.62 | 0.573 | 5.843 | 33.52 | 37.03
200 | 2021/12/27 | 15:42:53 | 26.5 | 2.109 | 25.0 | 3.16 | 2.73 | 3.3 | 231.0 | 0.64 | 49.99 | 90.51 | -14.38 | 146.07 | 8.0 | 7.7 | 0.99 | 0.62 | 0.57 | 5.812 | 33.34 | 36.84
201 | 2021/12/27 | 15:42:53 | 26.5 | 2.109 | 25.0 | 3.16 | 2.73 | 3.295 | 231.0 | 0.64 | 49.99 | 90.51 | -14.38 | 150.18 | 8.0 | 7.3 | 0.99 | 0.62 | 0.565 | 5.761 | 33.05 | 36.52
202 | 2021/12/27 | 15:42:54 | 26.5 | 2.109 | 25.0 | 3.16 | 2.73 | 3.3 | 231.0 | 0.64 | 49.99 | 90.51 | -14.38 | 150.18 | 7.3 | 7.3 | 0.99 | 0.62 | 0.57 | 5.812 | 33.34 | 36.84
203 | 2021/12/27 | 15:42:54 | 26.5 | 2.203 | 25.0 | 3.15 | 2.73 | 3.303 | 231.0 | 0.64 | 49.99 | 90.51 | -14.38 | 150.18 | 7.3 | 7.3 | 0.99 | 0.62 | 0.573 | 5.843 | 35.01 | 38.68
204 | 2021/12/27 | 15:42:54 | 26.5 | 2.203 | 25.0 | 3.16 | 2.727 | 3.298 | 229.1 | 0.64 | 49.99 | 92.73 | -14.38 | 150.18 | 7.3 | 7.3 | 0.99 | 0.62 | 0.571 | 5.822 | 34.89 | 37.63
205 | 2021/12/27 | 15:42:55 | 26.5 | 2.203 | 25.25 | 3.15 | 2.73 | 3.303 | 229.1 | 0.67 | 49.99 | 92.73 | -14.38 | 150.18 | 7.3 | 7.3 | 0.99 | 0.62 | 0.573 | 5.843 | 35.01 | 37.75
206 | 2021/12/27 | 15:42:55 | 26.5 | 2.203 | 25.25 | 3.15 | 2.73 | 3.3 | 229.1 | 0.67 | 49.99 | 92.73 | -16.57 | 150.18 | 7.3 | 7.3 | 0.99 | 0.62 | 0.57 | 5.812 | 34.83 | 37.56
207 | 2021/12/27 | 15:42:55 | 26.5 | 2.203 | 25.25 | 3.16 | 2.73 | 3.298 | 229.1 | 0.67 | 49.99 | 92.73 | -16.57 | 150.18 | 7.3 | 7.3 | 0.98 | 0.62 | 0.568 | 5.792 | 34.71 | 37.43
208 | 2021/12/27 | 15:42:56 | 26.5 | 2.203 | 25.25 | 3.15 | 2.73 | 3.303 | 229.1 | 0.67 | 49.99 | 92.73 | -16.57 | 158.89 | 7.3 | 11.5 | 0.98 | 0.62 | 0.573 | 5.843 | 35.01 | 37.75
209 | 2021/12/27 | 15:42:56 | 26.5 | 2.203 | 25.25 | 3.16 | 2.73 | 3.295 | 229.1 | 0.67 | 49.99 | 92.73 | -16.57 | 158.89 | 11.5 | 11.5 | 0.98 | 0.62 | 0.565 | 5.761 | 34.52 | 37.23
210 | 2021/12/27 | 15:42:57 | 26.5 | 2.297 | 25.5 | 3.15 | 2.73 | 3.298 | 229.1 | 0.67 | 49.99 | 94.47 | -16.57 | 158.89 | 11.5 | 11.5 | 0.98 | 0.62 | 0.568 | 5.792 | 36.19 | 38.31
211 | 2021/12/27 | 15:42:57 | 26.5 | 2.297 | 25.5 | 3.15 | 2.727 | 3.298 | 229.7 | 0.7 | 49.99 | 94.47 | -16.57 | 158.89 | 11.5 | 11.5 | 0.98 | 0.62 | 0.571 | 5.822 | 36.37 | 38.5
212 | 2021/12/27 | 15:42:57 | 26.5 | 2.297 | 25.5 | 3.16 | 2.73 | 3.295 | 229.7 | 0.7 | 49.99 | 94.47 | -24.08 | 158.89 | 11.5 | 11.5 | 0.98 | 0.62 | 0.565 | 5.761 | 35.99 | 38.1
213 | 2021/12/27 | 15:42:58 | 26.5 | 2.297 | 25.5 | 3.15 | 2.73 | 3.298 | 229.7 | 0.7 | 49.99 | 94.47 | -24.08 | 158.89 | 11.5 | 11.5 | 0.97 | 0.56 | 0.568 | 5.792 | 36.19 | 38.31
214 | 2021/12/27 | 15:42:58 | 26.5 | 2.297 | 25.5 | 3.14 | 2.733 | 3.298 | 229.7 | 0.7 | 49.99 | 94.47 | -24.08 | 169.8 | 11.5 | 13.3 | 0.97 | 0.56 | 0.565 | 5.761 | 35.99 | 38.1
215 | 2021/12/27 | 15:42:58 | 26.5 | 2.297 | 25.75 | 3.15 | 2.73 | 3.293 | 229.7 | 0.7 | 49.99 | 94.47 | -24.08 | 169.8 | 13.2 | 13.3 | 0.97 | 0.56 | 0.563 | 5.741 | 35.87 | 37.97
216 | 2021/12/27 | 15:42:59 | 26.5 | 2.375 | 25.75 | 3.15 | 2.73 | 3.298 | 229.7 | 0.7 | 49.99 | 94.47 | -24.08 | 169.8 | 13.2 | 13.3 | 0.97 | 0.56 | 0.568 | 5.792 | 37.42 | 39.61
217 | 2021/12/27 | 15:42:59 | 26.5 | 2.375 | 25.75 | 3.15 | 2.73 | 3.293 | 230.0 | 0.7 | 49.99 | 96.53 | -24.08 | 169.8 | 13.2 | 13.3 | 0.97 | 0.56 | 0.563 | 5.741 | 37.09 | 38.42
218 | 2021/12/27 | 15:42:59 | 26.5 | 2.375 | 25.75 | 3.15 | 2.73 | 3.3 | 230.0 | 0.75 | 49.99 | 96.53 | -24.08 | 169.8 | 13.2 | 13.3 | 0.97 | 0.56 | 0.57 | 5.812 | 37.55 | 38.9
219 | 2021/12/27 | 15:43:00 | 26.5 | 2.375 | 25.75 | 3.15 | 2.727 | 3.295 | 230.0 | 0.75 | 49.99 | 96.53 | -23.77 | 169.8 | 13.2 | 13.3 | 0.97 | 0.56 | 0.568 | 5.792 | 37.42 | 38.77
220 | 2021/12/27 | 15:43:00 | 26.5 | 2.375 | 26.0 | 3.15 | 2.73 | 3.295 | 230.0 | 0.75 | 49.99 | 96.53 | -23.77 | 173.16 | 13.2 | 13.3 | 0.97 | 0.56 | 0.565 | 5.761 | 37.22 | 38.56
221 | 2021/12/27 | 15:43:01 | 26.5 | 2.375 | 26.0 | 3.14 | 2.73 | 3.29 | 230.0 | 0.75 | 49.99 | 96.53 | -23.77 | 173.16 | 13.2 | 12.4 | 0.97 | 0.56 | 0.56 | 5.71 | 36.89 | 38.22
222 | 2021/12/27 | 15:43:01 | 26.6 | 2.375 | 26.0 | 3.14 | 2.73 | 3.29 | 230.0 | 0.75 | 49.99 | 96.53 | -23.77 | 173.16 | 12.4 | 12.4 | 0.97 | 0.56 | 0.56 | 5.71 | 36.89 | 38.22
223 | 2021/12/27 | 15:43:01 | 26.6 | 2.484 | 26.0 | 3.14 | 2.733 | 3.295 | 230.0 | 0.75 | 49.99 | 98.67 | -23.77 | 173.16 | 12.4 | 12.4 | 0.97 | 0.56 | 0.562 | 5.731 | 38.72 | 39.24
224 | 2021/12/27 | 15:43:02 | 26.6 | 2.484 | 26.0 | 3.15 | 2.73 | 3.29 | 230.1 | 0.76 | 49.99 | 98.67 | -23.77 | 173.16 | 12.4 | 12.4 | 0.97 | 0.56 | 0.56 | 5.71 | 38.58 | 39.1
225 | 2021/12/27 | 15:43:02 | 26.6 | 2.484 | 26.25 | 3.15 | 2.73 | 3.293 | 230.1 | 0.76 | 50.01 | 98.67 | -22.46 | 173.16 | 12.4 | 12.4 | 0.97 | 0.57 | 0.563 | 5.741 | 38.79 | 39.31
226 | 2021/12/27 | 15:43:02 | 26.6 | 2.484 | 26.25 | 3.14 | 2.73 | 3.293 | 230.1 | 0.76 | 50.01 | 98.67 | -22.46 | 173.16 | 12.4 | 12.4 | 0.98 | 0.57 | 0.563 | 5.741 | 38.79 | 39.31
227 | 2021/12/27 | 15:43:03 | 26.6 | 2.484 | 26.25 | 3.14 | 2.727 | 3.288 | 230.1 | 0.76 | 50.01 | 98.67 | -22.46 | 175.0 | 12.4 | 12.3 | 0.98 | 0.57 | 0.561 | 5.72 | 38.65 | 39.17
228 | 2021/12/27 | 15:43:03 | 26.6 | 2.484 | 26.25 | 3.13 | 2.73 | 3.293 | 230.1 | 0.76 | 50.01 | 98.67 | -22.46 | 175.0 | 12.3 | 12.3 | 0.98 | 0.57 | 0.563 | 5.741 | 38.79 | 39.31
229 | 2021/12/27 | 15:43:03 | 26.6 | 2.578 | 26.25 | 3.13 | 2.725 | 3.295 | 230.1 | 0.76 | 50.01 | 98.67 | -22.46 | 175.0 | 12.3 | 12.3 | 0.98 | 0.57 | 0.57 | 5.812 | 40.75 | 41.3
230 | 2021/12/27 | 15:43:04 | 26.6 | 2.578 | 26.5 | 3.13 | 2.73 | 3.285 | 230.3 | 0.76 | 50.01 | 100.53 | -22.46 | 175.0 | 12.3 | 12.3 | 0.98 | 0.57 | 0.555 | 5.659 | 39.68 | 39.47
231 | 2021/12/27 | 15:43:04 | 26.6 | 2.578 | 26.5 | 3.13 | 2.73 | 3.288 | 230.3 | 0.75 | 50.0 | 100.53 | -22.46 | 175.0 | 12.3 | 12.3 | 0.98 | 0.57 | 0.558 | 5.69 | 39.9 | 39.69
232 | 2021/12/27 | 15:43:04 | 26.6 | 2.578 | 26.5 | 3.14 | 2.73 | 3.282 | 230.3 | 0.75 | 50.0 | 100.53 | -23.58 | 175.0 | 12.3 | 12.3 | 0.98 | 0.58 | 0.552 | 5.629 | 39.47 | 39.26
233 | 2021/12/27 | 15:43:05 | 26.6 | 2.578 | 26.5 | 3.13 | 2.73 | 3.293 | 230.3 | 0.75 | 50.0 | 100.53 | -23.58 | 175.0 | 12.3 | 12.3 | 0.97 | 0.58 | 0.563 | 5.741 | 40.26 | 40.05
234 | 2021/12/27 | 15:43:05 | 26.6 | 2.578 | 26.5 | 3.14 | 2.73 | 3.288 | 230.3 | 0.75 | 50.0 | 100.53 | -23.58 | 175.47 | 12.3 | 12.3 | 0.97 | 0.58 | 0.558 | 5.69 | 39.9 | 39.69
235 | 2021/12/27 | 15:43:05 | 26.6 | 2.578 | 26.75 | 3.14 | 2.73 | 3.288 | 230.3 | 0.75 | 50.0 | 100.53 | -23.58 | 175.47 | 12.8 | 12.3 | 0.97 | 0.58 | 0.558 | 5.69 | 39.9 | 39.69
236 | 2021/12/27 | 15:43:06 | 26.6 | 2.672 | 26.75 | 3.12 | 2.727 | 3.28 | 230.3 | 0.75 | 50.0 | 101.59 | -23.58 | 175.47 | 12.8 | 12.3 | 0.97 | 0.58 | 0.553 | 5.639 | 40.98 | 40.34
237 | 2021/12/27 | 15:43:06 | 26.6 | 2.672 | 26.75 | 3.12 | 2.73 | 3.285 | 230.3 | 0.76 | 50.0 | 101.59 | -23.58 | 175.47 | 12.8 | 12.3 | 0.97 | 0.58 | 0.555 | 5.659 | 41.13 | 40.49
238 | 2021/12/27 | 15:43:07 | 26.6 | 2.672 | 26.75 | 3.12 | 2.73 | 3.285 | 230.3 | 0.76 | 50.0 | 101.59 | -25.55 | 175.47 | 12.8 | 12.3 | 0.97 | 0.58 | 0.555 | 5.659 | 41.13 | 40.49
239 | 2021/12/27 | 15:43:07 | 26.6 | 2.672 | 26.75 | 3.13 | 2.73 | 3.288 | 230.3 | 0.76 | 50.0 | 101.59 | -25.55 | 175.47 | 12.8 | 12.3 | 0.97 | 0.58 | 0.558 | 5.69 | 41.35 | 40.7
240 | 2021/12/27 | 15:43:07 | 26.6 | 2.672 | 27.0 | 3.12 | 2.73 | 3.282 | 230.3 | 0.76 | 50.0 | 101.59 | -25.55 | 178.96 | 12.8 | 13.6 | 0.97 | 0.58 | 0.552 | 5.629 | 40.91 | 40.27
241 | 2021/12/27 | 15:43:08 | 26.6 | 2.672 | 27.0 | 3.13 | 2.73 | 3.29 | 230.3 | 0.76 | 50.0 | 101.59 | -25.55 | 178.96 | 13.6 | 13.6 | 0.97 | 0.58 | 0.56 | 5.71 | 41.5 | 40.85
242 | 2021/12/27 | 15:43:08 | 26.6 | 2.781 | 27.0 | 3.13 | 2.73 | 3.28 | 230.3 | 0.76 | 50.0 | 104.21 | -25.55 | 178.96 | 13.6 | 13.6 | 0.97 | 0.58 | 0.55 | 5.608 | 42.42 | 40.71
243 | 2021/12/27 | 15:43:08 | 26.6 | 2.781 | 27.0 | 3.13 | 2.73 | 3.28 | 229.8 | 2.3 | 50.0 | 104.21 | -25.55 | 178.96 | 13.6 | 13.6 | 0.97 | 0.58 | 0.55 | 5.608 | 42.42 | 40.71
244 | 2021/12/27 | 15:43:09 | 26.6 | 2.781 | 27.0 | 3.12 | 2.727 | 3.285 | 229.8 | 0.8 | 50.01 | 104.21 | -25.55 | 178.96 | 13.6 | 13.6 | 0.97 | 0.58 | 0.558 | 5.69 | 43.04 | 41.3
245 | 2021/12/27 | 15:43:09 | 26.6 | 2.781 | 27.25 | 3.13 | 2.73 | 3.282 | 229.8 | 0.8 | 50.01 | 104.21 | -24.81 | 178.96 | 13.6 | 13.6 | 0.97 | 0.57 | 0.552 | 5.629 | 42.58 | 40.86
246 | 2021/12/27 | 15:43:09 | 26.6 | 2.781 | 27.25 | 3.12 | 2.73 | 3.28 | 229.8 | 0.8 | 50.01 | 104.21 | -24.81 | 171.84 | 13.6 | 10.0 | 0.97 | 0.57 | 0.55 | 5.608 | 42.42 | 40.71
247 | 2021/12/27 | 15:43:10 | 26.6 | 2.781 | 27.25 | 3.12 | 2.73 | 3.28 | 229.8 | 0.8 | 50.01 | 104.21 | -24.81 | 171.84 | 10.0 | 10.0 | 0.97 | 0.57 | 0.55 | 5.608 | 42.42 | 40.71
248 | 2021/12/27 | 15:43:10 | 26.6 | 2.781 | 27.25 | 3.12 | 2.73 | 3.28 | 229.8 | 0.8 | 50.01 | 104.21 | -24.81 | 171.84 | 10.0 | 10.0 | 0.97 | 0.57 | 0.55 | 5.608 | 42.42 | 40.71
249 | 2021/12/27 | 15:43:10 | 26.6 | 2.875 | 27.25 | 3.12 | 2.725 | 3.277 | 229.8 | 0.8 | 50.01 | 107.69 | -24.81 | 171.84 | 10.0 | 10.0 | 0.97 | 0.57 | 0.552 | 5.629 | 44.02 | 40.88
250 | 2021/12/27 | 15:43:11 | 26.6 | 2.875 | 27.5 | 3.12 | 2.725 | 3.28 | 230.1 | 0.76 | 50.01 | 107.69 | -24.81 | 171.84 | 10.0 | 10.0 | 0.97 | 0.57 | 0.555 | 5.659 | 44.25 | 41.09
251 | 2021/12/27 | 15:43:11 | 26.6 | 2.875 | 27.5 | 3.12 | 2.73 | 3.28 | 230.1 | 0.76 | 50.0 | 107.69 | -19.91 | 171.84 | 10.0 | 10.0 | 0.97 | 0.61 | 0.55 | 5.608 | 43.85 | 40.72
252 | 2021/12/27 | 15:43:12 | 26.6 | 2.875 | 27.5 | 3.12 | 2.727 | 3.282 | 230.1 | 0.76 | 50.0 | 107.69 | -19.91 | 171.84 | 10.0 | 10.0 | 0.98 | 0.61 | 0.555 | 5.659 | 44.25 | 41.09
253 | 2021/12/27 | 15:43:12 | 26.6 | 2.875 | 27.5 | 3.12 | 2.727 | 3.277 | 230.1 | 0.76 | 50.0 | 107.69 | -19.91 | 176.57 | 10.0 | 9.8 | 0.98 | 0.61 | 0.55 | 5.608 | 43.85 | 40.72
254 | 2021/12/27 | 15:43:12 | 26.6 | 2.875 | 27.5 | 3.12 | 2.73 | 3.28 | 230.1 | 0.76 | 50.0 | 107.69 | -19.91 | 176.57 | 9.8 | 9.8 | 0.98 | 0.61 | 0.55 | 5.608 | 43.85 | 40.72
255 | 2021/12/27 | 15:43:13 | 26.6 | 2.969 | 27.75 | 3.12 | 2.73 | 3.277 | 230.1 | 0.76 | 50.0 | 108.43 | -19.91 | 176.57 | 9.8 | 9.8 | 0.98 | 0.61 | 0.547 | 5.578 | 45.05 | 41.55
256 | 2021/12/27 | 15:43:13 | 26.6 | 2.969 | 27.75 | 3.12 | 2.727 | 3.28 | 230.8 | 2.31 | 50.0 | 108.43 | -19.91 | 176.57 | 9.8 | 9.8 | 0.98 | 0.61 | 0.553 | 5.639 | 45.54 | 42.0
257 | 2021/12/27 | 15:43:13 | 26.6 | 2.969 | 27.75 | 3.12 | 2.73 | 3.28 | 230.8 | 0.75 | 49.99 | 108.43 | -19.91 | 176.57 | 9.8 | 9.8 | 0.98 | 0.61 | 0.55 | 5.608 | 45.29 | 41.77
258 | 2021/12/27 | 15:43:14 | 26.6 | 2.969 | 27.75 | 3.12 | 2.727 | 3.268 | 230.8 | 0.75 | 49.99 | 108.43 | -20.51 | 176.57 | 9.8 | 9.8 | 0.98 | 0.62 | 0.541 | 5.516 | 44.55 | 41.09
259 | 2021/12/27 | 15:43:14 | 26.6 | 2.969 | 27.75 | 3.12 | 2.725 | 3.275 | 230.8 | 0.75 | 49.99 | 108.43 | -20.51 | 174.49 | 9.8 | 9.8 | 0.98 | 0.62 | 0.55 | 5.608 | 45.29 | 41.77
260 | 2021/12/27 | 15:43:14 | 26.6 | 2.969 | 28.0 | 3.1 | 2.727 | 3.275 | 230.8 | 0.75 | 49.99 | 108.43 | -20.51 | 174.49 | 9.8 | 9.5 | 0.98 | 0.62 | 0.548 | 5.588 | 45.13 | 41.62
261 | 2021/12/27 | 15:43:15 | 26.6 | 2.969 | 28.0 | 3.12 | 2.727 | 3.275 | 230.8 | 0.75 | 49.99 | 108.43 | -20.51 | 174.49 | 7.9 | 9.5 | 0.98 | 0.62 | 0.548 | 5.588 | 45.13 | 41.62
262 | 2021/12/27 | 15:43:15 | 26.6 | 3.078 | 28.0 | 3.1 | 2.727 | 3.275 | 230.8 | 0.75 | 49.99 | 109.7 | -20.51 | 174.49 | 7.9 | 9.5 | 0.98 | 0.62 | 0.548 | 5.588 | 46.78 | 42.64
263 | 2021/12/27 | 15:43:15 | 26.6 | 3.078 | 28.0 | 3.11 | 2.727 | 3.27 | 229.9 | 0.75 | 49.99 | 109.7 | -20.51 | 174.49 | 7.9 | 9.5 | 0.98 | 0.62 | 0.543 | 5.537 | 46.36 | 42.26
264 | 2021/12/27 | 15:43:16 | 26.6 | 3.078 | 28.0 | 3.1 | 2.73 | 3.273 | 229.9 | 0.75 | 50.0 | 109.7 | -17.49 | 174.49 | 7.9 | 9.5 | 0.98 | 0.64 | 0.543 | 5.537 | 46.36 | 42.26
265 | 2021/12/27 | 15:43:16 | 26.6 | 3.078 | 28.25 | 3.11 | 2.727 | 3.273 | 229.9 | 0.75 | 50.0 | 109.7 | -17.49 | 174.49 | 7.9 | 9.5 | 0.99 | 0.64 | 0.546 | 5.567 | 46.61 | 42.49
266 | 2021/12/27 | 15:43:16 | 26.6 | 3.078 | 28.25 | 3.12 | 2.727 | 3.275 | 229.9 | 0.75 | 50.0 | 109.7 | -17.49 | 175.0 | 7.9 | 8.1 | 0.99 | 0.64 | 0.548 | 5.588 | 46.78 | 42.64
267 | 2021/12/27 | 15:43:17 | 26.6 | 3.078 | 28.25 | 3.1 | 2.73 | 3.273 | 229.9 | 0.75 | 50.0 | 109.7 | -17.49 | 175.0 | 8.1 | 8.1 | 0.99 | 0.64 | 0.543 | 5.537 | 46.36 | 42.26
268 | 2021/12/27 | 15:43:17 | 26.6 | 3.172 | 28.25 | 3.1 | 2.73 | 3.273 | 229.9 | 0.75 | 50.0 | 111.72 | -17.49 | 175.0 | 8.1 | 8.1 | 0.99 | 0.64 | 0.543 | 5.537 | 47.77 | 42.76
269 | 2021/12/27 | 15:43:18 | 26.6 | 3.172 | 28.25 | 3.1 | 2.73 | 3.27 | 229.9 | 0.76 | 50.0 | 111.72 | -17.49 | 175.0 | 8.1 | 8.1 | 0.99 | 0.64 | 0.54 | 5.506 | 47.5 | 42.52
270 | 2021/12/27 | 15:43:18 | 26.5 | 3.172 | 28.5 | 3.12 | 2.727 | 3.273 | 229.9 | 0.76 | 50.0 | 111.72 | -18.31 | 175.0 | 8.1 | 8.1 | 0.99 | 0.64 | 0.546 | 5.567 | 48.03 | 42.99
271 | 2021/12/27 | 15:43:18 | 26.5 | 3.172 | 28.5 | 3.11 | 2.727 | 3.273 | 229.9 | 0.76 | 50.0 | 111.72 | -18.31 | 175.0 | 8.1 | 8.1 | 0.99 | 0.64 | 0.546 | 5.567 | 48.03 | 42.99
272 | 2021/12/27 | 15:43:19 | 26.6 | 3.172 | 28.5 | 3.1 | 2.727 | 3.265 | 229.9 | 0.76 | 50.0 | 111.72 | -18.31 | 174.35 | 8.1 | 8.1 | 0.99 | 0.64 | 0.538 | 5.486 | 47.33 | 42.36
273 | 2021/12/27 | 15:43:19 | 26.6 | 3.172 | 28.5 | 3.1 | 2.727 | 3.27 | 229.9 | 0.76 | 50.0 | 111.72 | -18.31 | 174.35 | 8.1 | 8.1 | 0.99 | 0.64 | 0.543 | 5.537 | 47.77 | 42.76
274 | 2021/12/27 | 15:43:19 | 26.6 | 3.172 | 28.5 | 3.1 | 2.727 | 3.268 | 229.9 | 0.76 | 50.0 | 111.72 | -18.31 | 174.35 | 8.1 | 8.1 | 0.99 | 0.64 | 0.541 | 5.516 | 47.59 | 42.6
275 | 2021/12/27 | 15:43:20 | 26.6 | 3.266 | 28.75 | 3.11 | 2.725 | 3.268 | 229.9 | 0.76 | 50.0 | 113.33 | -18.31 | 174.35 | 8.1 | 8.1 | 0.99 | 0.64 | 0.543 | 5.537 | 49.19 | 43.4
276 | 2021/12/27 | 15:43:20 | 26.6 | 3.266 | 28.75 | 3.1 | 2.727 | 3.273 | 230.3 | 0.77 | 50.0 | 113.33 | -18.31 | 174.35 | 8.1 | 8.1 | 0.99 | 0.64 | 0.546 | 5.567 | 49.45 | 43.63
277 | 2021/12/27 | 15:43:20 | 26.6 | 3.266 | 28.75 | 3.12 | 2.727 | 3.268 | 230.3 | 0.77 | 49.99 | 113.33 | -17.24 | 174.35 | 8.1 | 8.1 | 0.99 | 0.64 | 0.541 | 5.516 | 49.0 | 43.24
278 | 2021/12/27 | 15:43:21 | 26.6 | 3.266 | 28.75 | 3.1 | 2.73 | 3.268 | 230.3 | 0.77 | 49.99 | 113.33 | -17.24 | 174.35 | 8.1 | 8.1 | 0.99 | 0.64 | 0.538 | 5.486 | 48.73 | 43.0
279 | 2021/12/27 | 15:43:21 | 26.5 | 3.266 | 28.75 | 3.1 | 2.73 | 3.27 | 230.3 | 0.77 | 49.99 | 113.33 | -17.24 | 180.88 | 8.1 | 7.0 | 0.99 | 0.64 | 0.54 | 5.506 | 48.91 | 43.16
280 | 2021/12/27 | 15:43:22 | 26.5 | 3.266 | 29.0 | 3.1 | 2.727 | 3.27 | 230.3 | 0.77 | 49.99 | 113.33 | -17.24 | 180.88 | 7.2 | 7.0 | 0.99 | 0.64 | 0.543 | 5.537 | 49.19 | 43.4
281 | 2021/12/27 | 15:43:22 | 26.5 | 3.359 | 29.0 | 3.08 | 2.727 | 3.265 | 230.3 | 0.77 | 49.99 | 114.11 | -17.24 | 180.88 | 7.2 | 7.0 | 0.99 | 0.64 | 0.538 | 5.486 | 50.12 | 43.92
282 | 2021/12/27 | 15:43:22 | 26.5 | 3.359 | 29.0 | 3.08 | 2.727 | 3.26 | 230.7 | 0.78 | 49.99 | 114.11 | -17.24 | 180.88 | 7.2 | 7.0 | 0.99 | 0.64 | 0.533 | 5.435 | 49.66 | 43.52
283 | 2021/12/27 | 15:43:23 | 26.5 | 3.359 | 29.0 | 3.1 | 2.73 | 3.26 | 230.7 | 0.78 | 49.99 | 114.11 | -16.81 | 180.88 | 7.2 | 7.0 | 0.99 | 0.64 | 0.53 | 5.404 | 49.37 | 43.27
284 | 2021/12/27 | 15:43:23 | 26.5 | 3.359 | 29.0 | 3.1 | 2.73 | 3.27 | 230.7 | 0.78 | 49.99 | 114.11 | -16.81 | 180.88 | 7.2 | 7.0 | 0.99 | 0.62 | 0.54 | 5.506 | 50.31 | 44.09
285 | 2021/12/27 | 15:43:23 | 26.5 | 3.359 | 29.25 | 3.09 | 2.73 | 3.262 | 230.7 | 0.78 | 49.99 | 114.11 | -16.81 | 184.26 | 7.2 | 7.1 | 0.99 | 0.62 | 0.532 | 5.425 | 49.57 | 43.44
286 | 2021/12/27 | 15:43:24 | 26.5 | 3.359 | 29.25 | 3.09 | 2.73 | 3.268 | 230.7 | 0.78 | 49.99 | 114.11 | -16.81 | 184.26 | 7.1 | 7.1 | 0.99 | 0.62 | 0.538 | 5.486 | 50.12 | 43.92
287 | 2021/12/27 | 15:43:24 | 26.5 | 3.438 | 29.25 | 3.1 | 2.727 | 3.265 | 230.7 | 0.78 | 49.99 | 114.11 | -16.81 | 184.26 | 7.1 | 7.1 | 0.99 | 0.62 | 0.538 | 5.486 | 51.3 | 44.96
288 | 2021/12/27 | 15:43:24 | 26.5 | 3.438 | 29.25 | 3.09 | 2.725 | 3.26 | 230.4 | 0.78 | 49.99 | 115.09 | -16.81 | 184.26 | 7.1 | 7.1 | 0.99 | 0.62 | 0.535 | 5.455 | 51.01 | 44.32
289 | 2021/12/27 | 15:43:25 | 26.5 | 3.438 | 29.25 | 3.08 | 2.725 | 3.265 | 230.4 | 0.81 | 49.99 | 115.09 | -16.81 | 184.26 | 7.1 | 7.1 | 0.99 | 0.62 | 0.54 | 5.506 | 51.49 | 44.74
290 | 2021/12/27 | 15:43:25 | 26.6 | 3.438 | 29.5 | 3.1 | 2.725 | 3.26 | 230.4 | 0.81 | 49.99 | 115.09 | -17.76 | 184.26 | 7.1 | 7.1 | 0.99 | 0.62 | 0.535 | 5.455 | 51.01 | 44.32
291 | 2021/12/27 | 15:43:25 | 26.6 | 3.438 | 29.5 | 3.08 | 2.727 | 3.262 | 230.4 | 0.81 | 49.99 | 115.09 | -17.76 | 183.87 | 7.1 | 7.1 | 0.99 | 0.62 | 0.535 | 5.455 | 51.01 | 44.32
292 | 2021/12/27 | 15:43:26 | 26.6 | 3.438 | 29.5 | 3.09 | 2.727 | 3.268 | 230.4 | 0.81 | 49.99 | 115.09 | -17.76 | 183.87 | 7.1 | 6.3 | 0.99 | 0.62 | 0.541 | 5.516 | 51.58 | 44.82
293 | 2021/12/27 | 15:43:26 | 26.6 | 3.438 | 29.5 | 3.09 | 2.727 | 3.257 | 230.4 | 0.81 | 49.99 | 115.09 | -17.76 | 183.87 | 6.3 | 6.3 | 0.99 | 0.62 | 0.53 | 5.404 | 50.53 | 43.9
294 | 2021/12/27 | 15:43:27 | 26.6 | 3.5 | 29.5 | 3.08 | 2.725 | 3.26 | 230.4 | 0.81 | 49.99 | 116.95 | -17.76 | 183.87 | 6.3 | 6.3 | 0.99 | 0.62 | 0.535 | 5.455 | 51.93 | 44.4
295 | 2021/12/27 | 15:43:27 | 26.6 | 3.5 | 29.75 | 3.09 | 2.727 | 3.257 | 230.2 | 0.81 | 49.99 | 116.95 | -17.76 | 183.87 | 6.3 | 6.3 | 0.99 | 0.62 | 0.53 | 5.404 | 51.45 | 43.99
296 | 2021/12/27 | 15:43:27 | 26.6 | 3.5 | 29.75 | 3.1 | 2.727 | 3.262 | 230.2 | 0.81 | 49.99 | 116.95 | -17.33 | 183.87 | 6.3 | 6.3 | 0.99 | 0.62 | 0.535 | 5.455 | 51.93 | 44.4
297 | 2021/12/27 | 15:43:28 | 26.6 | 3.5 | 29.75 | 3.09 | 2.725 | 3.26 | 230.2 | 0.81 | 49.99 | 116.95 | -17.33 | 183.87 | 6.3 | 6.3 | 0.99 | 0.62 | 0.535 | 5.455 | 51.93 | 44.4
298 | 2021/12/27 | 15:43:28 | 26.6 | 3.5 | 29.75 | 3.08 | 2.725 | 3.257 | 230.2 | 0.81 | 49.99 | 116.95 | -17.33 | 188.84 | 6.3 | 7.0 | 0.99 | 0.62 | 0.532 | 5.425 | 51.65 | 44.16
299 | 2021/12/27 | 15:43:28 | 26.6 | 3.5 | 29.75 | 3.08 | 2.727 | 3.26 | 230.2 | 0.81 | 49.99 | 116.95 | -17.33 | 188.84 | 7.2 | 7.0 | 0.99 | 0.62 | 0.533 | 5.435 | 51.74 | 44.24
300 | 2021/12/27 | 15:43:29 | 26.6 | 3.578 | 30.0 | 3.09 | 2.727 | 3.262 | 230.2 | 0.81 | 49.99 | 117.58 | -17.33 | 188.84 | 7.2 | 7.0 | 0.99 | 0.62 | 0.535 | 5.455 | 53.09 | 45.15
301 | 2021/12/27 | 15:43:29 | 26.6 | 3.578 | 30.0 | 3.07 | 2.727 | 3.253 | 230.1 | 2.3 | 49.99 | 117.58 | -17.33 | 188.84 | 7.2 | 7.0 | 0.99 | 0.62 | 0.526 | 5.364 | 52.2 | 44.4
302 | 2021/12/27 | 15:43:29 | 26.6 | 3.578 | 30.0 | 3.07 | 2.727 | 3.255 | 230.1 | 0.81 | 49.98 | 117.58 | -17.33 | 188.84 | 7.2 | 7.0 | 0.99 | 0.62 | 0.528 | 5.384 | 52.4 | 44.57
303 | 2021/12/27 | 15:43:30 | 26.6 | 3.578 | 30.0 | 3.06 | 2.725 | 3.257 | 230.1 | 0.81 | 49.98 | 117.58 | -18.38 | 188.84 | 7.2 | 7.0 | 0.99 | 0.62 | 0.532 | 5.425 | 52.8 | 44.91
304 | 2021/12/27 | 15:43:30 | 26.6 | 3.578 | 30.0 | 3.06 | 2.725 | 3.253 | 230.1 | 0.81 | 49.98 | 117.58 | -18.38 | 188.19 | 7.2 | 7.0 | 0.99 | 0.62 | 0.528 | 5.384 | 52.4 | 44.57
305 | 2021/12/27 | 15:43:30 | 26.6 | 3.578 | 30.25 | 3.09 | 2.725 | 3.253 | 230.1 | 0.81 | 49.98 | 117.58 | -18.38 | 188.19 | 7.2 | 8.1 | 0.99 | 0.62 | 0.528 | 5.384 | 52.4 | 44.57
306 | 2021/12/27 | 15:43:31 | 26.6 | 3.578 | 30.25 | 3.08 | 2.725 | 3.253 | 230.1 | 0.81 | 49.98 | 117.58 | -18.38 | 188.19 | 8.1 | 8.1 | 0.99 | 0.62 | 0.528 | 5.384 | 52.4 | 44.57
307 | 2021/12/27 | 15:43:31 | 26.6 | 3.641 | 30.25 | 3.08 | 2.725 | 3.25 | 230.1 | 0.81 | 49.98 | 118.47 | -18.38 | 188.19 | 8.1 | 8.1 | 0.99 | 0.62 | 0.525 | 5.353 | 53.01 | 44.75
308 | 2021/12/27 | 15:43:32 | 26.6 | 3.641 | 30.25 | 3.07 | 2.725 | 3.255 | 231.1 | 0.83 | 49.98 | 118.47 | -18.38 | 188.19 | 8.1 | 8.1 | 0.99 | 0.62 | 0.53 | 5.404 | 53.52 | 45.18
309 | 2021/12/27 | 15:43:32 | 26.5 | 3.641 | 30.25 | 3.08 | 2.727 | 3.25 | 231.1 | 0.83 | 49.98 | 118.47 | -19.89 | 188.19 | 8.1 | 8.1 | 0.99 | 0.62 | 0.523 | 5.333 | 52.82 | 44.59
310 | 2021/12/27 | 15:43:32 | 26.5 | 3.641 | 30.5 | 3.06 | 2.725 | 3.255 | 231.1 | 0.83 | 49.98 | 118.47 | -19.89 | 190.94 | 8.1 | 8.1 | 0.99 | 0.62 | 0.53 | 5.404 | 53.52 | 45.18
311 | 2021/12/27 | 15:43:33 | 26.5 | 3.641 | 30.5 | 3.06 | 2.725 | 3.253 | 231.1 | 0.83 | 49.98 | 118.47 | -19.89 | 190.94 | 8.1 | 8.7 | 0.99 | 0.62 | 0.528 | 5.384 | 53.32 | 45.01
312 | 2021/12/27 | 15:43:33 | 26.5 | 3.641 | 30.5 | 3.06 | 2.722 | 3.253 | 231.1 | 0.83 | 49.98 | 118.47 | -19.89 | 190.94 | 8.7 | 8.7 | 0.99 | 0.62 | 0.531 | 5.414 | 53.62 | 45.26
313 | 2021/12/27 | 15:43:33 | 26.5 | 3.703 | 30.5 | 3.06 | 2.725 | 3.255 | 231.1 | 0.83 | 49.98 | 120.19 | -19.89 | 190.94 | 8.7 | 8.7 | 0.99 | 0.62 | 0.53 | 5.404 | 54.43 | 45.29
314 | 2021/12/27 | 15:43:34 | 26.5 | 3.703 | 30.5 | 3.06 | 2.725 | 3.25 | 230.4 | 0.82 | 49.98 | 120.19 | -19.89 | 190.94 | 8.7 | 8.7 | 0.99 | 0.62 | 0.525 | 5.353 | 53.92 | 44.86
315 | 2021/12/27 | 15:43:34 | 26.5 | 3.703 | 30.75 | 3.06 | 2.725 | 3.245 | 230.4 | 0.82 | 49.98 | 120.19 | -19.06 | 190.94 | 8.7 | 8.7 | 0.99 | 0.64 | 0.52 | 5.302 | 53.4 | 44.43
316 | 2021/12/27 | 15:43:35 | 26.5 | 3.703 | 30.75 | 3.06 | 2.725 | 3.25 | 230.4 | 0.82 | 49.98 | 120.19 | -19.06 | 190.94 | 8.7 | 8.7 | 0.99 | 0.64 | 0.525 | 5.353 | 53.92 | 44.86
317 | 2021/12/27 | 15:43:35 | 26.6 | 3.703 | 30.75 | 3.07 | 2.725 | 3.253 | 230.4 | 0.82 | 49.98 | 120.19 | -19.06 | 187.78 | 8.7 | 7.4 | 0.99 | 0.64 | 0.528 | 5.384 | 54.23 | 45.12
318 | 2021/12/27 | 15:43:35 | 26.6 | 3.703 | 30.75 | 3.06 | 2.725 | 3.257 | 230.4 | 0.82 | 49.98 | 120.19 | -19.06 | 187.78 | 7.4 | 7.4 | 0.99 | 0.64 | 0.532 | 5.425 | 54.64 | 45.46
319 | 2021/12/27 | 15:43:36 | 26.6 | 3.781 | 30.75 | 3.07 | 2.725 | 3.253 | 230.4 | 0.82 | 49.98 | 121.6 | -19.06 | 187.78 | 7.4 | 7.4 | 0.99 | 0.64 | 0.528 | 5.384 | 55.37 | 45.53
320 | 2021/12/27 | 15:43:36 | 26.6 | 3.781 | 31.0 | 3.06 | 2.725 | 3.25 | 229.8 | 0.83 | 49.98 | 121.6 | -19.06 | 187.78 | 7.4 | 7.4 | 0.99 | 0.64 | 0.525 | 5.353 | 55.05 | 45.27
321 | 2021/12/27 | 15:43:36 | 26.6 | 3.781 | 31.0 | 3.04 | 2.725 | 3.243 | 229.8 | 0.83 | 49.99 | 121.6 | -18.63 | 187.78 | 7.4 | 7.4 | 0.99 | 0.64 | 0.518 | 5.282 | 54.32 | 44.67
322 | 2021/12/27 | 15:43:37 | 26.6 | 3.781 | 31.0 | 3.04 | 2.725 | 3.245 | 229.8 | 0.83 | 49.99 | 121.6 | -18.63 | 187.78 | 7.4 | 7.4 | 0.99 | 0.63 | 0.52 | 5.302 | 54.53 | 44.84
323 | 2021/12/27 | 15:43:37 | 26.6 | 3.781 | 31.0 | 3.06 | 2.725 | 3.243 | 229.8 | 0.83 | 49.99 | 121.6 | -18.63 | 191.73 | 7.4 | 7.3 | 0.99 | 0.63 | 0.518 | 5.282 | 54.32 | 44.67
324 | 2021/12/27 | 15:43:38 | 26.6 | 3.781 | 31.0 | 3.03 | 2.725 | 3.24 | 229.8 | 0.83 | 49.99 | 121.6 | -18.63 | 191.73 | 7.5 | 7.3 | 0.99 | 0.63 | 0.515 | 5.251 | 54.0 | 44.41
325 | 2021/12/27 | 15:43:38 | 26.6 | 3.859 | 31.25 | 3.07 | 2.727 | 3.25 | 229.8 | 0.83 | 49.99 | 122.35 | -18.63 | 191.73 | 7.5 | 7.3 | 0.99 | 0.63 | 0.523 | 5.333 | 55.98 | 45.75
326 | 2021/12/27 | 15:43:38 | 26.6 | 3.859 | 31.25 | 3.06 | 2.725 | 3.247 | 229.6 | 2.3 | 49.99 | 122.35 | -18.63 | 191.73 | 7.5 | 7.3 | 0.99 | 0.63 | 0.522 | 5.323 | 55.87 | 45.66
327 | 2021/12/27 | 15:43:39 | 26.6 | 3.859 | 31.25 | 3.05 | 2.727 | 3.243 | 229.6 | 0.86 | 50.0 | 122.35 | -20.0 | 191.73 | 7.5 | 7.3 | 0.99 | 0.63 | 0.516 | 5.262 | 55.23 | 45.14
328 | 2021/12/27 | 15:43:39 | 26.6 | 3.859 | 31.25 | 3.06 | 2.725 | 3.243 | 229.6 | 0.86 | 50.0 | 122.35 | -20.0 | 191.73 | 7.5 | 7.3 | 0.99 | 0.62 | 0.518 | 5.282 | 55.44 | 45.31
329 | 2021/12/27 | 15:43:39 | 26.6 | 3.859 | 31.25 | 3.05 | 2.725 | 3.243 | 229.6 | 0.86 | 50.0 | 122.35 | -20.0 | 197.24 | 7.5 | 7.3 | 0.99 | 0.62 | 0.518 | 5.282 | 55.44 | 45.31
330 | 2021/12/27 | 15:43:40 | 26.6 | 3.859 | 31.5 | 3.06 | 2.727 | 3.245 | 229.6 | 0.86 | 50.0 | 122.35 | -20.0 | 197.24 | 7.6 | 7.6 | 0.99 | 0.62 | 0.518 | 5.282 | 55.44 | 45.31
331 | 2021/12/27 | 15:43:40 | 26.6 | 3.859 | 31.5 | 3.07 | 2.725 | 3.253 | 229.6 | 0.86 | 50.0 | 122.35 | -20.0 | 197.24 | 7.6 | 7.6 | 0.99 | 0.62 | 0.528 | 5.384 | 56.51 | 46.19
332 | 2021/12/27 | 15:43:40 | 26.6 | 3.922 | 31.5 | 3.03 | 2.725 | 3.23 | 229.7 | 0.86 | 50.0 | 123.51 | -20.0 | 197.24 | 7.6 | 7.6 | 0.99 | 0.62 | 0.505 | 5.149 | 54.93 | 44.47
333 | 2021/12/27 | 15:43:41 | 26.6 | 3.922 | 31.5 | 3.06 | 2.725 | 3.237 | 229.7 | 0.85 | 49.99 | 123.51 | -20.0 | 197.24 | 7.6 | 7.6 | 0.99 | 0.62 | 0.512 | 5.221 | 55.7 | 45.1
334 | 2021/12/27 | 15:43:41 | 26.6 | 3.922 | 31.5 | 3.06 | 2.725 | 3.235 | 229.7 | 0.85 | 49.99 | 123.51 | -20.12 | 197.24 | 7.6 | 7.6 | 0.99 | 0.63 | 0.51 | 5.2 | 55.47 | 44.91
335 | 2021/12/27 | 15:43:42 | 26.6 | 3.922 | 31.75 | 3.03 | 2.725 | 3.233 | 229.7 | 0.85 | 49.99 | 123.51 | -20.12 | 200.74 | 7.6 | 7.6 | 0.99 | 0.63 | 0.508 | 5.18 | 55.26 | 44.74
336 | 2021/12/27 | 15:43:42 | 26.6 | 3.922 | 31.75 | 3.03 | 2.727 | 3.237 | 229.7 | 0.85 | 49.99 | 123.51 | -20.12 | 200.74 | 7.6 | 7.6 | 0.99 | 0.63 | 0.51 | 5.2 | 55.47 | 44.91
337 | 2021/12/27 | 15:43:42 | 26.6 | 3.922 | 31.75 | 3.06 | 2.725 | 3.24 | 229.7 | 0.85 | 49.99 | 123.51 | -20.12 | 200.74 | 7.6 | 7.6 | 0.99 | 0.63 | 0.515 | 5.251 | 56.02 | 45.36
338 | 2021/12/27 | 15:43:43 | 26.6 | 4.0 | 31.75 | 3.06 | 2.727 | 3.243 | 229.7 | 0.85 | 49.99 | 124.86 | -20.12 | 200.74 | 7.6 | 7.6 | 0.99 | 0.63 | 0.516 | 5.262 | 57.25 | 45.85
339 | 2021/12/27 | 15:43:43 | 26.6 | 4.0 | 31.75 | 3.05 | 2.722 | 3.237 | 230.1 | 0.86 | 49.99 | 124.86 | -20.12 | 200.74 | 7.6 | 7.6 | 0.99 | 0.63 | 0.515 | 5.251 | 57.13 | 45.76
340 | 2021/12/27 | 15:43:43 | 26.6 | 4.0 | 32.0 | 3.04 | 2.725 | 3.243 | 230.1 | 0.86 | 49.99 | 124.86 | -18.72 | 200.74 | 7.6 | 7.6 | 0.99 | 0.64 | 0.518 | 5.282 | 57.47 | 46.03
341 | 2021/12/27 | 15:43:44 | 26.6 | 4.0 | 32.0 | 3.04 | 2.725 | 3.237 | 230.1 | 0.86 | 49.99 | 124.86 | -18.72 | 200.74 | 7.6 | 7.6 | 0.99 | 0.64 | 0.512 | 5.221 | 56.8 | 45.49
342 | 2021/12/27 | 15:43:44 | 26.6 | 4.0 | 32.0 | 3.04 | 2.727 | 3.233 | 230.1 | 0.86 | 49.99 | 124.86 | -18.72 | 197.73 | 7.6 | 7.0 | 0.99 | 0.64 | 0.506 | 5.16 | 56.14 | 44.96
343 | 2021/12/27 | 15:43:44 | 26.6 | 4.0 | 32.0 | 3.04 | 2.725 | 3.235 | 230.1 | 0.86 | 49.99 | 124.86 | -18.72 | 197.73 | 7.3 | 7.0 | 0.99 | 0.64 | 0.51 | 5.2 | 56.58 | 45.31
344 | 2021/12/27 | 15:43:45 | 26.6 | 4.063 | 32.0 | 3.04 | 2.727 | 3.237 | 230.1 | 0.86 | 49.99 | 124.81 | -18.72 | 197.73 | 7.3 | 7.0 | 0.99 | 0.64 | 0.51 | 5.2 | 57.47 | 46.05
345 | 2021/12/27 | 15:43:45 | 26.6 | 4.063 | 32.25 | 3.06 | 2.725 | 3.243 | 230.2 | 2.3 | 49.99 | 124.81 | -18.72 | 197.73 | 7.3 | 7.0 | 0.99 | 0.64 | 0.518 | 5.282 | 58.37 | 46.77
346 | 2021/12/27 | 15:43:45 | 26.6 | 4.063 | 32.25 | 3.03 | 2.727 | 3.233 | 230.2 | 0.86 | 50.01 | 124.81 | -18.72 | 197.73 | 7.3 | 7.0 | 0.99 | 0.64 | 0.506 | 5.16 | 57.03 | 45.69
347 | 2021/12/27 | 15:43:46 | 26.6 | 4.063 | 32.25 | 3.05 | 2.727 | 3.235 | 230.2 | 0.86 | 50.01 | 124.81 | -19.08 | 197.73 | 7.3 | 7.0 | 0.99 | 0.64 | 0.508 | 5.18 | 57.25 | 45.87
348 | 2021/12/27 | 15:43:46 | 26.5 | 4.063 | 32.25 | 3.03 | 2.725 | 3.235 | 230.2 | 0.86 | 50.01 | 124.81 | -19.08 | 197.24 | 7.3 | 7.0 | 0.99 | 0.64 | 0.51 | 5.2 | 57.47 | 46.05
349 | 2021/12/27 | 15:43:47 | 26.5 | 4.063 | 32.25 | 3.03 | 2.725 | 3.233 | 230.2 | 0.86 | 50.01 | 124.81 | -19.08 | 197.24 | 7.3 | 7.1 | 0.99 | 0.64 | 0.508 | 5.18 | 57.25 | 45.87
350 | 2021/12/27 | 15:43:47 | 26.5 | 4.063 | 32.5 | 3.03 | 2.725 | 3.23 | 230.2 | 0.86 | 50.01 | 124.81 | -19.08 | 197.24 | 7.1 | 7.1 | 0.99 | 0.64 | 0.505 | 5.149 | 56.9 | 45.59
351 | 2021/12/27 | 15:43:47 | 26.5 | 4.125 | 32.5 | 3.03 | 2.725 | 3.235 | 230.2 | 0.86 | 50.01 | 127.38 | -19.08 | 197.24 | 7.1 | 7.1 | 0.99 | 0.64 | 0.51 | 5.2 | 58.34 | 45.8
352 | 2021/12/27 | 15:43:48 | 26.5 | 4.125 | 32.5 | 3.03 | 2.722 | 3.233 | 229.7 | 0.87 | 50.01 | 127.38 | -19.08 | 197.24 | 7.1 | 7.1 | 0.99 | 0.64 | 0.511 | 5.211 | 58.47 | 45.9
353 | 2021/12/27 | 15:43:48 | 26.5 | 4.125 | 32.5 | 3.05 | 2.725 | 3.23 | 229.7 | 0.87 | 50.0 | 127.38 | -19.16 | 197.24 | 7.1 | 7.1 | 0.99 | 0.63 | 0.505 | 5.149 | 57.77 | 45.35
354 | 2021/12/27 | 15:43:48 | 26.5 | 4.125 | 32.5 | 3.03 | 2.722 | 3.23 | 229.7 | 0.87 | 50.0 | 127.38 | -19.16 | 197.24 | 7.1 | 7.1 | 0.99 | 0.63 | 0.508 | 5.18 | 58.12 | 45.63
355 | 2021/12/27 | 15:43:49 | 26.5 | 4.125 | 32.75 | 3.05 | 2.727 | 3.225 | 229.7 | 0.87 | 50.0 | 127.38 | -19.16 | 201.05 | 7.1 | 7.5 | 0.99 | 0.63 | 0.498 | 5.078 | 56.98 | 44.73
356 | 2021/12/27 | 15:43:49 | 26.5 | 4.125 | 32.75 | 3.03 | 2.727 | 3.225 | 229.7 | 0.87 | 50.0 | 127.38 | -19.16 | 201.05 | 7.5 | 7.5 | 0.99 | 0.63 | 0.498 | 5.078 | 56.98 | 44.73
357 | 2021/12/27 | 15:43:49 | 26.5 | 4.188 | 32.75 | 3.01 | 2.727 | 3.223 | 229.7 | 0.87 | 50.0 | 126.4 | -19.16 | 201.05 | 7.5 | 7.5 | 0.99 | 0.63 | 0.496 | 5.058 | 57.62 | 45.59
358 | 2021/12/27 | 15:43:50 | 26.6 | 4.188 | 32.75 | 3.01 | 2.727 | 3.225 | 231.0 | 0.86 | 50.0 | 126.4 | -19.16 | 201.05 | 7.5 | 7.5 | 0.99 | 0.63 | 0.498 | 5.078 | 57.85 | 45.77
359 | 2021/12/27 | 15:43:50 | 26.6 | 4.188 | 32.75 | 3.03 | 2.725 | 3.225 | 231.0 | 0.86 | 49.99 | 126.4 | -18.76 | 201.05 | 7.5 | 7.5 | 0.99 | 0.63 | 0.5 | 5.098 | 58.07 | 45.94
360 | 2021/12/27 | 15:43:51 | 26.6 | 4.188 | 33.0 | 3.02 | 2.727 | 3.225 | 231.0 | 0.86 | 49.99 | 126.4 | -18.76 | 201.05 | 7.5 | 7.5 | 0.99 | 0.63 | 0.498 | 5.078 | 57.85 | 45.77
361 | 2021/12/27 | 15:43:51 | 26.6 | 4.188 | 33.0 | 3.01 | 2.727 | 3.227 | 231.0 | 0.86 | 49.99 | 126.4 | -18.76 | 205.0 | 7.5 | 7.1 | 0.99 | 0.63 | 0.5 | 5.098 | 58.07 | 45.94
362 | 2021/12/27 | 15:43:51 | 26.6 | 4.188 | 33.0 | 3.03 | 2.722 | 3.227 | 231.0 | 0.86 | 49.99 | 126.4 | -18.76 | 205.0 | 7.0 | 7.1 | 0.99 | 0.63 | 0.505 | 5.149 | 58.65 | 46.4
363 | 2021/12/27 | 15:43:52 | 26.6 | 4.25 | 33.0 | 3.01 | 2.725 | 3.225 | 231.0 | 0.86 | 49.99 | 129.86 | -18.76 | 205.0 | 7.0 | 7.1 | 0.99 | 0.63 | 0.5 | 5.098 | 58.93 | 45.38
364 | 2021/12/27 | 15:43:52 | 26.6 | 4.25 | 33.0 | 3.02 | 2.727 | 3.225 | 229.9 | 2.3 | 49.99 | 129.86 | -18.76 | 205.0 | 7.0 | 7.1 | 0.99 | 0.63 | 0.498 | 5.078 | 58.7 | 45.2
365 | 2021/12/27 | 15:43:52 | 26.6 | 4.25 | 33.25 | 3.02 | 2.727 | 3.223 | 229.9 | 0.9 | 50.01 | 129.86 | -18.76 | 205.0 | 7.0 | 7.1 | 0.99 | 0.63 | 0.496 | 5.058 | 58.47 | 45.03
366 | 2021/12/27 | 15:43:53 | 26.6 | 4.25 | 33.25 | 2.98 | 2.722 | 3.215 | 229.9 | 0.9 | 50.01 | 129.86 | -19.29 | 205.0 | 7.0 | 7.1 | 0.99 | 0.63 | 0.493 | 5.027 | 58.11 | 44.75
367 | 2021/12/27 | 15:43:53 | 26.6 | 4.25 | 33.25 | 3.02 | 2.725 | 3.22 | 229.9 | 0.9 | 50.01 | 129.86 | -19.29 | 207.21 | 7.0 | 7.1 | 0.99 | 0.63 | 0.495 | 5.047 | 58.34 | 44.93
368 | 2021/12/27 | 15:43:53 | 26.5 | 4.25 | 33.25 | 3.01 | 2.725 | 3.223 | 229.9 | 0.9 | 50.01 | 129.86 | -19.29 | 207.21 | 7.1 | 7.1 | 0.99 | 0.63 | 0.498 | 5.078 | 58.7 | 45.2
369 | 2021/12/27 | 15:43:54 | 26.5 | 4.25 | 33.25 | 3.0 | 2.725 | 3.217 | 229.9 | 0.9 | 50.01 | 129.86 | -19.29 | 207.21 | 7.1 | 7.1 | 0.99 | 0.63 | 0.492 | 5.017 | 58.0 | 44.66
370 | 2021/12/27 | 15:43:54 | 26.5 | 4.344 | 33.5 | 3.0 | 2.725 | 3.22 | 230.0 | 0.9 | 50.01 | 130.94 | -19.29 | 207.21 | 7.1 | 7.1 | 0.99 | 0.63 | 0.495 | 5.047 | 59.63 | 45.54
371 | 2021/12/27 | 15:43:55 | 26.5 | 4.344 | 33.5 | 3.02 | 2.725 | 3.215 | 230.0 | 0.91 | 50.0 | 130.94 | -19.29 | 207.21 | 7.1 | 7.1 | 0.99 | 0.63 | 0.49 | 4.996 | 59.03 | 45.08
372 | 2021/12/27 | 15:43:55 | 26.5 | 4.344 | 33.5 | 3.01 | 2.725 | 3.22 | 230.0 | 0.91 | 50.0 | 130.94 | -19.87 | 207.21 | 7.1 | 7.1 | 0.99 | 0.63 | 0.495 | 5.047 | 59.63 | 45.54
373 | 2021/12/27 | 15:43:55 | 26.5 | 4.344 | 33.5 | 3.01 | 2.722 | 3.22 | 230.0 | 0.91 | 50.0 | 130.94 | -19.87 | 207.21 | 7.1 | 7.1 | 0.99 | 0.63 | 0.498 | 5.078 | 60.0 | 45.82
374 | 2021/12/27 | 15:43:56 | 26.5 | 4.344 | 33.5 | 3.01 | 2.722 | 3.225 | 230.0 | 0.91 | 50.0 | 130.94 | -19.87 | 211.72 | 7.1 | 6.5 | 0.99 | 0.63 | 0.503 | 5.129 | 60.6 | 46.28
375 | 2021/12/27 | 15:43:56 | 26.5 | 4.344 | 33.75 | 3.0 | 2.725 | 3.223 | 230.0 | 0.91 | 50.0 | 130.94 | -19.87 | 211.72 | 6.5 | 6.5 | 0.99 | 0.63 | 0.498 | 5.078 | 60.0 | 45.82
376 | 2021/12/27 | 15:43:56 | 26.5 | 4.406 | 33.75 | 2.99 | 2.722 | 3.217 | 230.0 | 0.91 | 50.0 | 132.15 | -19.87 | 211.72 | 6.5 | 6.5 | 0.99 | 0.63 | 0.495 | 5.047 | 60.48 | 45.77
377 | 2021/12/27 | 15:43:57 | 26.6 | 4.406 | 33.75 | 3.0 | 2.725 | 3.212 | 229.8 | 0.92 | 50.0 | 132.15 | -19.87 | 211.72 | 6.5 | 6.5 | 0.99 | 0.63 | 0.487 | 4.966 | 59.51 | 45.03
378 | 2021/12/27 | 15:43:57 | 26.6 | 4.406 | 33.75 | 3.01 | 2.722 | 3.215 | 229.8 | 0.92 | 50.01 | 132.15 | -18.59 | 211.72 | 6.5 | 6.5 | 0.99 | 0.63 | 0.493 | 5.027 | 60.25 | 45.59
379 | 2021/12/27 | 15:43:57 | 26.6 | 4.406 | 33.75 | 3.01 | 2.725 | 3.217 | 229.8 | 0.92 | 50.01 | 132.15 | -18.59 | 211.72 | 6.5 | 6.5 | 0.99 | 0.62 | 0.492 | 5.017 | 60.13 | 45.5
380 | 2021/12/27 | 15:43:58 | 26.6 | 4.406 | 34.0 | 2.99 | 2.725 | 3.217 | 229.8 | 0.92 | 50.01 | 132.15 | -18.59 | 211.06 | 6.5 | 6.9 | 0.99 | 0.62 | 0.492 | 5.017 | 60.13 | 45.5
381 | 2021/12/27 | 15:43:58 | 26.6 | 4.406 | 34.0 | 2.99 | 2.722 | 3.215 | 229.8 | 0.92 | 50.01 | 132.15 | -18.59 | 211.06 | 6.9 | 6.9 | 0.99 | 0.62 | 0.493 | 5.027 | 60.25 | 45.59
382 | 2021/12/27 | 15:43:59 | 26.6 | 4.469 | 34.0 | 3.02 | 2.722 | 3.217 | 229.8 | 0.92 | 50.01 | 132.15 | -18.59 | 211.06 | 6.9 | 6.9 | 0.99 | 0.62 | 0.495 | 5.047 | 61.35 | 46.42
383 | 2021/12/27 | 15:43:59 | 26.6 | 4.469 | 34.0 | 3.01 | 2.725 | 3.217 | 230.0 | 2.3 | 50.01 | 133.23 | -18.59 | 211.06 | 6.9 | 6.9 | 0.99 | 0.62 | 0.492 | 5.017 | 60.99 | 45.78
384 | 2021/12/27 | 15:43:59 | 26.5 | 4.469 | 34.0 | 3.0 | 2.725 | 3.212 | 230.0 | 0.93 | 50.0 | 133.23 | -18.59 | 211.06 | 6.9 | 6.9 | 0.99 | 0.62 | 0.487 | 4.966 | 60.37 | 45.31
385 | 2021/12/27 | 15:44:00 | 26.6 | 4.469 | 34.25 | 3.01 | 2.727 | 3.217 | 230.0 | 0.93 | 50.0 | 133.23 | -20.21 | 211.06 | 6.9 | 6.9 | 0.99 | 0.62 | 0.49 | 4.996 | 60.73 | 45.58
386 | 2021/12/27 | 15:44:00 | 26.6 | 4.469 | 34.25 | 2.98 | 2.725 | 3.215 | 230.0 | 0.93 | 50.0 | 133.23 | -20.21 | 213.93 | 6.9 | 6.9 | 0.99 | 0.62 | 0.49 | 4.996 | 60.73 | 45.58
387 | 2021/12/27 | 15:44:00 | 26.6 | 4.469 | 34.25 | 2.99 | 2.725 | 3.207 | 230.0 | 0.93 | 50.0 | 133.23 | -20.21 | 213.93 | 6.9 | 7.3 | 0.99 | 0.62 | 0.482 | 4.915 | 59.75 | 44.85
388 | 2021/12/27 | 15:44:01 | 26.5 | 4.469 | 34.25 | 2.99 | 2.727 | 3.21 | 230.0 | 0.93 | 50.0 | 133.23 | -20.21 | 213.93 | 7.1 | 7.3 | 0.99 | 0.62 | 0.483 | 4.925 | 59.87 | 44.94
389 | 2021/12/27 | 15:44:01 | 26.5 | 4.531 | 34.25 | 2.99 | 2.725 | 3.2 | 229.0 | 0.93 | 50.0 | 134.32 | -20.21 | 213.93 | 7.1 | 7.3 | 0.99 | 0.62 | 0.475 | 4.843 | 59.69 | 44.44
390 | 2021/12/27 | 15:44:01 | 26.5 | 4.531 | 34.5 | 2.99 | 2.727 | 3.203 | 229.0 | 0.94 | 50.0 | 134.32 | -20.21 | 213.93 | 7.1 | 7.3 | 0.99 | 0.62 | 0.476 | 4.854 | 59.82 | 44.54
391 | 2021/12/27 | 15:44:02 | 26.5 | 4.531 | 34.5 | 2.98 | 2.727 | 3.207 | 229.0 | 0.94 | 50.0 | 134.32 | -19.84 | 213.93 | 7.1 | 7.3 | 0.99 | 0.63 | 0.48 | 4.894 | 60.32 | 44.91
392 | 2021/12/27 | 15:44:02 | 26.5 | 4.531 | 34.5 | 3.0 | 2.727 | 3.21 | 229.0 | 0.94 | 50.0 | 134.32 | -19.84 | 213.93 | 7.1 | 7.3 | 0.99 | 0.63 | 0.483 | 4.925 | 60.7 | 45.19
393 | 2021/12/27 | 15:44:03 | 26.5 | 4.531 | 34.5 | 3.0 | 2.725 | 3.215 | 229.0 | 0.94 | 50.0 | 134.32 | -19.84 | 216.56 | 7.1 | 6.8 | 0.99 | 0.63 | 0.49 | 4.996 | 61.57 | 45.84
394 | 2021/12/27 | 15:44:03 | 26.5 | 4.531 | 34.5 | 2.99 | 2.727 | 3.207 | 229.0 | 0.94 | 50.0 | 134.32 | -19.84 | 216.56 | 6.8 | 6.8 | 0.99 | 0.63 | 0.48 | 4.894 | 60.32 | 44.91
395 | 2021/12/27 | 15:44:03 | 26.5 | 4.594 | 34.75 | 2.99 | 2.727 | 3.212 | 229.0 | 0.94 | 50.0 | 135.77 | -19.84 | 216.56 | 6.8 | 6.8 | 0.99 | 0.63 | 0.485 | 4.945 | 61.79 | 45.51
396 | 2021/12/27 | 15:44:04 | 26.5 | 4.594 | 34.75 | 2.98 | 2.725 | 3.2 | 229.6 | 0.94 | 50.0 | 135.77 | -19.84 | 216.56 | 6.8 | 6.8 | 0.99 | 0.63 | 0.475 | 4.843 | 60.52 | 44.58
397 | 2021/12/27 | 15:44:04 | 26.5 | 4.594 | 34.75 | 2.99 | 2.727 | 3.203 | 229.6 | 0.94 | 50.0 | 135.77 | -19.3 | 216.56 | 6.8 | 6.8 | 0.99 | 0.63 | 0.476 | 4.854 | 60.65 | 44.67
398 | 2021/12/27 | 15:44:04 | 26.5 | 4.594 | 34.75 | 2.98 | 2.722 | 3.207 | 229.6 | 0.94 | 50.0 | 135.77 | -19.3 | 216.56 | 6.8 | 6.8 | 0.99 | 0.63 | 0.485 | 4.945 | 61.79 | 45.51
399 | 2021/12/27 | 15:44:05 | 26.6 | 4.594 | 34.75 | 2.96 | 2.725 | 3.207 | 229.6 | 0.94 | 50.0 | 135.77 | -19.3 | 216.63 | 6.8 | 6.5 | 0.99 | 0.63 | 0.482 | 4.915 | 61.42 | 45.24
400 | 2021/12/27 | 15:44:05 | 26.6 | 4.594 | 35.0 | 2.98 | 2.725 | 3.21 | 229.6 | 0.94 | 50.0 | 135.77 | -19.3 | 216.63 | 6.5 | 6.5 | 0.99 | 0.63 | 0.485 | 4.945 | 61.79 | 45.51
401 | 2021/12/27 | 15:44:05 | 26.6 | 4.656 | 35.0 | 2.98 | 2.725 | 3.198 | 229.6 | 0.94 | 50.0 | 135.85 | -19.3 | 216.63 | 6.5 | 6.5 | 0.99 | 0.63 | 0.473 | 4.823 | 61.08 | 44.96
402 | 2021/12/27 | 15:44:06 | 26.6 | 4.656 | 35.0 | 2.96 | 2.725 | 3.198 | 229.8 | 2.3 | 50.0 | 135.85 | -19.3 | 216.63 | 6.5 | 6.5 | 0.99 | 0.63 | 0.473 | 4.823 | 61.08 | 44.96
403 | 2021/12/27 | 15:44:06 | 26.6 | 4.656 | 35.0 | 2.99 | 2.725 | 3.205 | 229.8 | 0.95 | 50.0 | 135.85 | -19.3 | 216.63 | 6.5 | 6.5 | 0.99 | 0.63 | 0.48 | 4.894 | 61.98 | 45.62
404 | 2021/12/27 | 15:44:07 | 26.6 | 4.656 | 35.0 | 2.97 | 2.725 | 3.198 | 229.8 | 0.95 | 50.0 | 135.85 | -17.58 | 216.63 | 6.5 | 6.5 | 0.99 | 0.63 | 0.473 | 4.823 | 61.08 | 44.96
405 | 2021/12/27 | 15:44:07 | 26.6 | 4.656 | 35.25 | 2.98 | 2.725 | 3.198 | 229.8 | 0.95 | 50.0 | 135.85 | -17.58 | 217.14 | 6.5 | 6.5 | 0.99 | 0.63 | 0.473 | 4.823 | 61.08 | 44.96
406 | 2021/12/27 | 15:44:07 | 26.6 | 4.656 | 35.25 | 2.96 | 2.725 | 3.195 | 229.8 | 0.95 | 50.0 | 135.85 | -17.58 | 217.14 | 6.5 | 5.6 | 0.99 | 0.63 | 0.47 | 4.792 | 60.69 | 44.67
407 | 2021/12/27 | 15:44:08 | 26.6 | 4.656 | 35.25 | 2.96 | 2.722 | 3.2 | 229.8 | 0.95 | 50.0 | 135.85 | -17.58 | 217.14 | 5.5 | 5.6 | 0.99 | 0.63 | 0.478 | 4.874 | 61.73 | 45.44
408 | 2021/12/27 | 15:44:08 | 26.6 | 4.719 | 35.25 | 2.98 | 2.722 | 3.198 | 229.8 | 0.95 | 50.0 | 137.94 | -17.58 | 217.14 | 5.5 | 5.6 | 0.99 | 0.63 | 0.476 | 4.854 | 62.3 | 45.16
409 | 2021/12/27 | 15:44:08 | 26.6 | 4.719 | 35.25 | 2.96 | 2.722 | 3.198 | 229.5 | 0.96 | 50.0 | 137.94 | -17.58 | 217.14 | 5.5 | 5.6 | 0.99 | 0.63 | 0.476 | 4.854 | 62.3 | 45.16
410 | 2021/12/27 | 15:44:09 | 26.5 | 4.719 | 35.5 | 2.98 | 2.722 | 3.205 | 229.5 | 0.96 | 50.0 | 137.94 | -17.99 | 217.14 | 5.5 | 5.6 | 0.99 | 0.63 | 0.483 | 4.925 | 63.22 | 45.83
411 | 2021/12/27 | 15:44:09 | 26.5 | 4.719 | 35.5 | 2.98 | 2.725 | 3.203 | 229.5 | 0.96 | 50.0 | 137.94 | -17.99 | 217.14 | 5.5 | 5.6 | 0.99 | 0.63 | 0.478 | 4.874 | 62.56 | 45.35
412 | 2021/12/27 | 15:44:09 | 26.5 | 4.719 | 35.5 | 2.97 | 2.72 | 3.2 | 229.5 | 0.96 | 50.0 | 137.94 | -17.99 | 221.37 | 5.5 | 5.5 | 0.99 | 0.63 | 0.48 | 4.894 | 62.82 | 45.54
413 | 2021/12/27 | 15:44:10 | 26.5 | 4.719 | 35.5 | 2.98 | 2.722 | 3.198 | 229.5 | 0.96 | 50.0 | 137.94 | -17.99 | 221.37 | 5.5 | 5.5 | 0.99 | 0.63 | 0.476 | 4.854 | 62.3 | 45.16
414 | 2021/12/27 | 15:44:10 | 26.5 | 4.813 | 35.5 | 2.97 | 2.722 | 3.195 | 229.5 | 0.96 | 50.0 | 139.88 | -17.99 | 221.37 | 5.5 | 5.5 | 0.99 | 0.63 | 0.473 | 4.823 | 63.14 | 45.14
415 | 2021/12/27 | 15:44:11 | 26.5 | 4.813 | 35.75 | 2.98 | 2.722 | 3.19 | 229.7 | 0.97 | 50.0 | 139.88 | -17.99 | 221.37 | 5.5 | 5.5 | 0.99 | 0.63 | 0.468 | 4.772 | 62.47 | 44.66
416 | 2021/12/27 | 15:44:11 | 26.5 | 4.813 | 35.75 | 2.96 | 2.722 | 3.19 | 229.7 | 0.97 | 49.99 | 139.88 | -17.98 | 221.37 | 5.5 | 5.5 | 0.99 | 0.63 | 0.468 | 4.772 | 62.47 | 44.66
417 | 2021/12/27 | 15:44:11 | 26.5 | 4.813 | 35.75 | 2.99 | 2.722 | 3.2 | 229.7 | 0.97 | 49.99 | 139.88 | -17.98 | 221.37 | 5.5 | 5.5 | 0.99 | 0.63 | 0.478 | 4.874 | 63.81 | 45.62
418 | 2021/12/27 | 15:44:12 | 26.5 | 4.813 | 35.75 | 2.95 | 2.722 | 3.192 | 229.7 | 0.97 | 49.99 | 139.88 | -17.98 | 222.45 | 5.5 | 6.1 | 0.99 | 0.63 | 0.47 | 4.792 | 62.73 | 44.85
419 | 2021/12/27 | 15:44:12 | 26.5 | 4.813 | 35.75 | 2.95 | 2.722 | 3.195 | 229.7 | 0.97 | 49.99 | 139.88 | -17.98 | 222.45 | 6.1 | 6.1 | 0.99 | 0.63 | 0.473 | 4.823 | 63.14 | 45.14
420 | 2021/12/27 | 15:44:12 | 26.5 | 4.875 | 36.0 | 2.96 | 2.725 | 3.182 | 229.7 | 0.97 | 49.99 | 139.88 | -17.98 | 222.45 | 6.1 | 6.1 | 0.99 | 0.63 | 0.457 | 4.66 | 61.79 | 44.17
421 | 2021/12/27 | 15:44:13 | 26.5 | 4.875 | 36.0 | 2.95 | 2.722 | 3.19 | 230.2 | 2.3 | 49.99 | 139.42 | -17.98 | 222.45 | 6.1 | 6.1 | 0.99 | 0.63 | 0.468 | 4.772 | 63.28 | 45.39
422 | 2021/12/27 | 15:44:13 | 26.5 | 4.875 | 36.0 | 2.95 | 2.725 | 3.195 | 230.2 | 0.97 | 49.99 | 139.42 | -17.98 | 222.45 | 6.1 | 6.1 | 0.99 | 0.63 | 0.47 | 4.792 | 63.54 | 45.57
423 | 2021/12/27 | 15:44:13 | 26.5 | 4.875 | 36.0 | 2.95 | 2.725 | 3.188 | 230.2 | 0.97 | 49.99 | 139.42 | -19.89 | 222.45 | 6.1 | 6.1 | 0.99 | 0.63 | 0.463 | 4.721 | 62.6 | 44.9
424 | 2021/12/27 | 15:44:14 | 26.5 | 4.875 | 36.0 | 2.95 | 2.722 | 3.188 | 230.2 | 0.97 | 49.99 | 139.42 | -19.89 | 227.19 | 6.1 | 6.1 | 0.99 | 0.63 | 0.466 | 4.752 | 63.01 | 45.19
425 | 2021/12/27 | 15:44:14 | 26.5 | 4.875 | 36.25 | 2.95 | 2.725 | 3.19 | 230.2 | 0.97 | 49.99 | 139.42 | -19.89 | 227.19 | 6.1 | 6.3 | 0.99 | 0.63 | 0.465 | 4.742 | 62.88 | 45.1
426 | 2021/12/27 | 15:44:14 | 26.5 | 4.875 | 36.25 | 2.94 | 2.722 | 3.182 | 230.2 | 0.97 | 49.99 | 139.42 | -19.89 | 227.19 | 6.1 | 6.3 | 0.99 | 0.63 | 0.46 | 4.691 | 62.2 | 44.61
427 | 2021/12/27 | 15:44:15 | 26.5 | 4.938 | 36.25 | 2.94 | 2.72 | 3.19 | 230.2 | 0.97 | 49.99 | 142.11 | -19.89 | 227.19 | 6.1 | 6.3 | 0.99 | 0.63 | 0.47 | 4.792 | 64.36 | 45.29
428 | 2021/12/27 | 15:44:15 | 26.5 | 4.938 | 36.25 | 2.96 | 2.722 | 3.182 | 229.6 | 1.0 | 49.99 | 142.11 | -19.89 | 227.19 | 6.1 | 6.3 | 0.99 | 0.63 | 0.46 | 4.691 | 63.01 | 44.34
429 | 2021/12/27 | 15:44:16 | 26.5 | 4.938 | 36.25 | 2.96 | 2.725 | 3.188 | 229.6 | 1.0 | 49.99 | 142.11 | -19.49 | 227.19 | 6.1 | 6.3 | 0.99 | 0.62 | 0.463 | 4.721 | 63.41 | 44.62
430 | 2021/12/27 | 15:44:16 | 26.5 | 4.938 | 36.5 | 2.95 | 2.725 | 3.182 | 229.6 | 1.0 | 49.99 | 142.11 | -19.49 | 224.64 | 6.1 | 6.3 | 0.99 | 0.62 | 0.457 | 4.66 | 62.59 | 44.04
431 | 2021/12/27 | 15:44:16 | 26.5 | 4.938 | 36.5 | 2.93 | 2.722 | 3.175 | 229.6 | 1.0 | 49.99 | 142.11 | -19.49 | 224.64 | 6.1 | 6.1 | 0.99 | 0.62 | 0.453 | 4.619 | 62.04 | 43.66
432 | 2021/12/27 | 15:44:17 | 26.5 | 4.938 | 36.5 | 2.96 | 2.725 | 3.188 | 229.6 | 1.0 | 49.99 | 142.11 | -19.49 | 224.64 | 6.1 | 6.1 | 0.99 | 0.62 | 0.463 | 4.721 | 63.41 | 44.62
433 | 2021/12/27 | 15:44:17 | 26.5 | 5.0 | 36.5 | 2.93 | 2.727 | 3.188 | 229.6 | 1.0 | 49.99 | 140.64 | -19.49 | 224.64 | 6.1 | 6.1 | 0.99 | 0.62 | 0.461 | 4.701 | 63.93 | 45.46
434 | 2021/12/27 | 15:44:17 | 26.5 | 5.0 | 36.5 | 2.93 | 2.725 | 3.182 | 229.9 | 0.99 | 49.99 | 140.64 | -19.49 | 224.64 | 6.1 | 6.1 | 0.99 | 0.62 | 0.457 | 4.66 | 63.38 | 45.07
435 | 2021/12/27 | 15:44:18 | 26.5 | 5.0 | 36.75 | 2.94 | 2.725 | 3.173 | 229.9 | 0.99 | 49.99 | 140.64 | -19.34 | 224.64 | 6.1 | 6.1 | 0.99 | 0.62 | 0.448 | 4.568 | 62.12 | 44.17
436 | 2021/12/27 | 15:44:18 | 26.5 | 5.0 | 36.75 | 2.94 | 2.725 | 3.18 | 229.9 | 0.99 | 49.99 | 140.64 | -19.34 | 224.64 | 6.1 | 6.1 | 0.99 | 0.62 | 0.455 | 4.64 | 63.1 | 44.87
437 | 2021/12/27 | 15:44:19 | 26.5 | 5.0 | 36.75 | 2.95 | 2.725 | 3.188 | 229.9 | 0.99 | 49.99 | 140.64 | -19.34 | 229.9 | 6.1 | 6.2 | 0.99 | 0.62 | 0.463 | 4.721 | 64.21 | 45.66
438 | 2021/12/27 | 15:44:19 | 26.5 | 5.0 | 36.75 | 2.94 | 2.725 | 3.182 | 229.9 | 0.99 | 49.99 | 140.64 | -19.34 | 229.9 | 6.2 | 6.2 | 0.99 | 0.62 | 0.457 | 4.66 | 63.38 | 45.07
439 | 2021/12/27 | 15:44:19 | 26.5 | 5.063 | 36.75 | 2.92 | 2.725 | 3.185 | 229.9 | 0.99 | 49.99 | 142.73 | -19.34 | 229.9 | 6.2 | 6.2 | 0.99 | 0.62 | 0.46 | 4.691 | 64.6 | 45.26
440 | 2021/12/27 | 15:44:20 | 26.5 | 5.063 | 37.0 | 2.94 | 2.725 | 3.182 | 230.8 | 2.31 | 49.99 | 142.73 | -19.34 | 229.9 | 6.2 | 6.2 | 0.99 | 0.62 | 0.457 | 4.66 | 64.17 | 44.96
441 | 2021/12/27 | 15:44:20 | 26.5 | 5.063 | 37.0 | 2.93 | 2.725 | 3.175 | 230.8 | 0.99 | 49.99 | 142.73 | -19.34 | 229.9 | 6.2 | 6.2 | 0.99 | 0.62 | 0.45 | 4.589 | 63.2 | 44.28
442 | 2021/12/27 | 15:44:20 | 26.5 | 5.063 | 37.0 | 2.92 | 2.725 | 3.17 | 230.8 | 0.99 | 49.99 | 142.73 | -19.14 | 229.9 | 6.2 | 6.2 | 0.99 | 0.62 | 0.445 | 4.538 | 62.49 | 43.78
443 | 2021/12/27 | 15:44:21 | 26.5 | 5.063 | 37.0 | 2.95 | 2.725 | 3.175 | 230.8 | 0.99 | 49.99 | 142.73 | -19.14 | 230.23 | 6.2 | 6.2 | 0.99 | 0.62 | 0.45 | 4.589 | 63.2 | 44.28
444 | 2021/12/27 | 15:44:21 | 26.5 | 5.063 | 37.0 | 2.91 | 2.722 | 3.175 | 230.8 | 0.99 | 49.99 | 142.73 | -19.14 | 230.23 | 6.2 | 6.0 | 0.99 | 0.62 | 0.453 | 4.619 | 63.61 | 44.57
445 | 2021/12/27 | 15:44:21 | 26.5 | 5.063 | 37.25 | 2.93 | 2.722 | 3.175 | 230.8 | 0.99 | 49.99 | 142.73 | -19.14 | 230.23 | 6.0 | 6.0 | 0.99 | 0.62 | 0.453 | 4.619 | 63.61 | 44.57
446 | 2021/12/27 | 15:44:22 | 26.5 | 5.125 | 37.25 | 2.94 | 2.722 | 3.175 | 230.8 | 0.99 | 49.99 | 143.73 | -19.14 | 230.23 | 6.0 | 6.0 | 0.99 | 0.62 | 0.453 | 4.619 | 64.39 | 44.8
447 | 2021/12/27 | 15:44:22 | 26.5 | 5.125 | 37.25 | 2.94 | 2.722 | 3.18 | 230.4 | 1.0 | 49.99 | 143.73 | -19.14 | 230.23 | 6.0 | 6.0 | 0.99 | 0.62 | 0.458 | 4.67 | 65.1 | 45.29
448 | 2021/12/27 | 15:44:22 | 26.5 | 5.125 | 37.25 | 2.94 | 2.722 | 3.173 | 230.4 | 1.0 | 49.98 | 143.73 | -18.75 | 230.23 | 6.0 | 6.0 | 0.99 | 0.62 | 0.451 | 4.599 | 64.11 | 44.6
449 | 2021/12/27 | 15:44:23 | 26.5 | 5.125 | 37.25 | 2.93 | 2.72 | 3.175 | 230.4 | 1.0 | 49.98 | 143.73 | -18.75 | 230.23 | 6.0 | 6.0 | 0.99 | 0.62 | 0.455 | 4.64 | 64.68 | 45.0
450 | 2021/12/27 | 15:44:23 | 26.5 | 5.125 | 37.5 | 2.93 | 2.72 | 3.175 | 230.4 | 1.0 | 49.98 | 143.73 | -18.75 | 230.36 | 6.0 | 5.8 | 0.99 | 0.62 | 0.455 | 4.64 | 64.68 | 45.0
451 | 2021/12/27 | 15:44:24 | 26.5 | 5.125 | 37.5 | 2.92 | 2.72 | 3.17 | 230.4 | 1.0 | 49.98 | 143.73 | -18.75 | 230.36 | 5.8 | 5.8 | 0.99 | 0.62 | 0.45 | 4.589 | 63.97 | 44.51
452 | 2021/12/27 | 15:44:24 | 26.5 | 5.188 | 37.5 | 2.92 | 2.722 | 3.17 | 230.4 | 1.0 | 49.98 | 143.68 | -18.75 | 230.36 | 5.8 | 5.8 | 0.99 | 0.62 | 0.448 | 4.568 | 64.46 | 44.86
453 | 2021/12/27 | 15:44:24 | 26.5 | 5.188 | 37.5 | 2.94 | 2.722 | 3.17 | 229.5 | 1.01 | 49.98 | 143.68 | -18.75 | 230.36 | 5.8 | 5.8 | 0.99 | 0.62 | 0.448 | 4.568 | 64.46 | 44.86
454 | 2021/12/27 | 15:44:25 | 26.5 | 5.188 | 37.5 | 2.95 | 2.72 | 3.173 | 229.5 | 1.01 | 49.98 | 143.68 | -19.21 | 230.36 | 5.8 | 5.8 | 0.99 | 0.62 | 0.453 | 4.619 | 65.18 | 45.36
455 | 2021/12/27 | 15:44:25 | 26.5 | 5.188 | 37.75 | 2.94 | 2.72 | 3.165 | 229.5 | 1.01 | 49.98 | 143.68 | -19.21 | 230.36 | 5.8 | 5.8 | 0.99 | 0.62 | 0.445 | 4.538 | 64.04 | 44.57
456 | 2021/12/27 | 15:44:25 | 26.5 | 5.188 | 37.75 | 2.91 | 2.722 | 3.168 | 229.5 | 1.01 | 49.98 | 143.68 | -19.21 | 234.5 | 5.8 | 5.9 | 0.99 | 0.62 | 0.446 | 4.548 | 64.18 | 44.67
457 | 2021/12/27 | 15:44:26 | 26.5 | 5.188 | 37.75 | 2.92 | 2.72 | 3.168 | 229.5 | 1.01 | 49.98 | 143.68 | -19.21 | 234.5 | 5.9 | 5.9 | 0.99 | 0.62 | 0.448 | 4.568 | 64.46 | 44.86
458 | 2021/12/27 | 15:44:26 | 26.5 | 5.219 | 37.75 | 2.91 | 2.72 | 3.165 | 229.5 | 1.01 | 49.98 | 145.85 | -19.21 | 234.5 | 5.9 | 5.9 | 0.99 | 0.62 | 0.445 | 4.538 | 64.42 | 44.17
459 | 2021/12/27 | 15:44:27 | 26.5 | 5.219 | 37.75 | 2.9 | 2.722 | 3.17 | 230.4 | 2.3 | 49.98 | 145.85 | -19.21 | 234.5 | 5.9 | 5.9 | 0.99 | 0.62 | 0.448 | 4.568 | 64.85 | 44.46
460 | 2021/12/27 | 15:44:27 | 26.5 | 5.219 | 38.0 | 2.93 | 2.72 | 3.168 | 230.4 | 1.02 | 49.98 | 145.85 | -19.21 | 234.5 | 5.9 | 5.9 | 0.99 | 0.62 | 0.448 | 4.568 | 64.85 | 44.46
461 | 2021/12/27 | 15:44:27 | 26.5 | 5.219 | 38.0 | 2.93 | 2.72 | 3.168 | 230.4 | 1.02 | 49.98 | 145.85 | -18.81 | 234.5 | 5.9 | 5.9 | 0.99 | 0.62 | 0.448 | 4.568 | 64.85 | 44.46
462 | 2021/12/27 | 15:44:28 | 26.5 | 5.219 | 38.0 | 2.93 | 2.722 | 3.165 | 230.4 | 1.02 | 49.98 | 145.85 | -18.81 | 235.36 | 5.9 | 5.9 | 0.99 | 0.62 | 0.443 | 4.517 | 64.12 | 43.96
463 | 2021/12/27 | 15:44:28 | 26.5 | 5.219 | 38.0 | 2.9 | 2.722 | 3.16 | 230.4 | 1.02 | 49.98 | 145.85 | -18.81 | 235.36 | 5.8 | 5.8 | 0.99 | 0.62 | 0.438 | 4.466 | 63.4 | 43.47
464 | 2021/12/27 | 15:44:28 | 26.5 | 5.219 | 38.0 | 2.91 | 2.72 | 3.165 | 230.4 | 1.02 | 49.98 | 145.85 | -18.81 | 235.36 | 5.8 | 5.8 | 0.99 | 0.62 | 0.445 | 4.538 | 64.42 | 44.17
465 | 2021/12/27 | 15:44:29 | 26.5 | 5.281 | 38.25 | 2.91 | 2.722 | 3.162 | 230.8 | 1.02 | 49.98 | 146.16 | -18.81 | 235.36 | 5.8 | 5.8 | 0.99 | 0.62 | 0.44 | 4.487 | 64.45 | 44.1
466 | 2021/12/27 | 15:44:29 | 26.5 | 5.281 | 38.25 | 2.91 | 2.722 | 3.162 | 230.8 | 1.01 | 49.98 | 146.16 | -18.81 | 235.36 | 5.8 | 5.8 | 0.99 | 0.62 | 0.44 | 4.487 | 64.45 | 44.1
467 | 2021/12/27 | 15:44:29 | 26.5 | 5.281 | 38.25 | 2.92 | 2.72 | 3.162 | 230.8 | 1.01 | 49.98 | 146.16 | -21.02 | 235.36 | 5.8 | 5.8 | 0.99 | 0.63 | 0.442 | 4.507 | 64.74 | 44.29
468 | 2021/12/27 | 15:44:30 | 26.5 | 5.281 | 38.25 | 2.9 | 2.72 | 3.168 | 230.8 | 1.01 | 49.98 | 146.16 | -21.02 | 233.36 | 5.8 | 5.8 | 0.99 | 0.63 | 0.448 | 4.568 | 65.62 | 44.9
469 | 2021/12/27 | 15:44:30 | 26.5 | 5.281 | 38.25 | 2.91 | 2.722 | 3.165 | 230.8 | 1.01 | 49.98 | 146.16 | -21.02 | 233.36 | 5.8 | 6.6 | 0.99 | 0.63 | 0.443 | 4.517 | 64.88 | 44.39
470 | 2021/12/27 | 15:44:30 | 26.5 | 5.281 | 38.5 | 2.89 | 2.722 | 3.16 | 230.8 | 1.01 | 49.98 | 146.16 | -21.02 | 233.36 | 6.7 | 6.6 | 0.99 | 0.63 | 0.438 | 4.466 | 64.15 | 43.89
471 | 2021/12/27 | 15:44:31 | 26.5 | 5.344 | 38.5 | 2.89 | 2.722 | 3.162 | 230.8 | 1.01 | 49.98 | 147.49 | -21.02 | 233.36 | 6.7 | 6.6 | 0.99 | 0.63 | 0.44 | 4.487 | 65.22 | 44.22
472 | 2021/12/27 | 15:44:31 | 26.5 | 5.344 | 38.5 | 2.92 | 2.725 | 3.162 | 229.9 | 2.3 | 49.98 | 147.49 | -21.02 | 233.36 | 6.7 | 6.6 | 0.99 | 0.63 | 0.437 | 4.456 | 64.77 | 43.91
473 | 2021/12/27 | 15:44:32 | 26.5 | 5.344 | 38.5 | 2.92 | 2.725 | 3.168 | 229.9 | 1.02 | 49.98 | 147.49 | -21.02 | 233.36 | 6.7 | 6.6 | 0.99 | 0.63 | 0.443 | 4.517 | 65.66 | 44.52
474 | 2021/12/27 | 15:44:32 | 26.5 | 5.344 | 38.5 | 2.9 | 2.725 | 3.168 | 229.9 | 1.02 | 49.98 | 147.49 | -22.54 | 233.36 | 6.7 | 6.6 | 0.99 | 0.63 | 0.443 | 4.517 | 65.66 | 44.52
475 | 2021/12/27 | 15:44:32 | 26.5 | 5.344 | 38.75 | 2.91 | 2.725 | 3.16 | 229.9 | 1.02 | 49.98 | 147.49 | -22.54 | 235.67 | 6.7 | 6.6 | 0.99 | 0.63 | 0.435 | 4.436 | 64.48 | 43.72
476 | 2021/12/27 | 15:44:33 | 26.5 | 5.344 | 38.75 | 2.89 | 2.722 | 3.155 | 229.9 | 1.02 | 49.98 | 147.49 | -22.54 | 235.67 | 7.2 | 7.2 | 0.99 | 0.63 | 0.433 | 4.415 | 64.18 | 43.51
477 | 2021/12/27 | 15:44:33 | 26.5 | 5.344 | 38.75 | 2.9 | 2.722 | 3.158 | 229.9 | 1.02 | 49.98 | 147.49 | -22.54 | 235.67 | 7.2 | 7.2 | 0.99 | 0.63 | 0.436 | 4.446 | 64.63 | 43.82
478 | 2021/12/27 | 15:44:33 | 26.5 | 5.406 | 38.75 | 2.89 | 2.725 | 3.158 | 230.7 | 1.02 | 49.98 | 147.35 | -22.54 | 235.67 | 7.2 | 7.2 | 0.99 | 0.63 | 0.433 | 4.415 | 64.92 | 44.06
479 | 2021/12/27 | 15:44:34 | 26.5 | 5.406 | 38.75 | 2.88 | 2.722 | 3.155 | 230.7 | 1.02 | 49.98 | 147.35 | -22.54 | 235.67 | 7.2 | 7.2 | 0.99 | 0.63 | 0.433 | 4.415 | 64.92 | 44.06
480 | 2021/12/27 | 15:44:34 | 26.5 | 5.406 | 39.0 | 2.9 | 2.722 | 3.15 | 230.7 | 1.02 | 49.98 | 147.35 | -22.46 | 235.67 | 7.2 | 7.2 | 0.99 | 0.63 | 0.428 | 4.364 | 64.17 | 43.55
481 | 2021/12/27 | 15:44:34 | 26.5 | 5.406 | 39.0 | 2.88 | 2.72 | 3.153 | 230.7 | 1.02 | 49.98 | 147.35 | -22.46 | 235.67 | 7.2 | 7.2 | 0.99 | 0.63 | 0.433 | 4.415 | 64.92 | 44.06
482 | 2021/12/27 | 15:44:35 | 26.5 | 5.406 | 39.0 | 2.89 | 2.72 | 3.153 | 230.7 | 1.02 | 49.98 | 147.35 | -22.46 | 236.63 | 7.2 | 7.1 | 0.99 | 0.63 | 0.433 | 4.415 | 64.92 | 44.06
483 | 2021/12/27 | 15:44:35 | 26.5 | 5.406 | 39.0 | 2.9 | 2.722 | 3.155 | 230.7 | 1.02 | 49.98 | 147.35 | -22.46 | 236.63 | 7.1 | 7.1 | 0.99 | 0.63 | 0.433 | 4.415 | 64.92 | 44.06
484 | 2021/12/27 | 15:44:35 | 26.5 | 5.469 | 39.0 | 2.89 | 2.72 | 3.155 | 230.7 | 1.02 | 49.98 | 148.87 | -22.46 | 236.63 | 7.1 | 7.1 | 0.99 | 0.63 | 0.435 | 4.436 | 65.99 | 44.33
485 | 2021/12/27 | 15:44:36 | 26.5 | 5.469 | 39.25 | 2.9 | 2.725 | 3.158 | 230.4 | 1.03 | 49.98 | 148.87 | -22.46 | 236.63 | 7.1 | 7.1 | 0.99 | 0.63 | 0.433 | 4.415 | 65.68 | 44.12
486 | 2021/12/27 | 15:44:36 | 26.5 | 5.469 | 39.25 | 2.89 | 2.722 | 3.153 | 230.4 | 1.03 | 49.98 | 148.87 | -21.63 | 236.63 | 7.1 | 7.1 | 0.99 | 0.63 | 0.431 | 4.395 | 65.38 | 43.92
487 | 2021/12/27 | 15:44:37 | 26.5 | 5.469 | 39.25 | 2.88 | 2.722 | 3.147 | 230.4 | 1.03 | 49.98 | 148.87 | -21.63 | 236.63 | 7.1 | 7.1 | 0.99 | 0.63 | 0.425 | 4.334 | 64.47 | 43.31
488 | 2021/12/27 | 15:44:37 | 26.5 | 5.469 | 39.25 | 2.89 | 2.722 | 3.147 | 230.4 | 1.03 | 49.98 | 148.87 | -21.63 | 237.42 | 7.1 | 6.6 | 0.99 | 0.63 | 0.425 | 4.334 | 64.47 | 43.31
489 | 2021/12/27 | 15:44:37 | 26.5 | 5.469 | 39.25 | 2.89 | 2.722 | 3.142 | 230.4 | 1.03 | 49.98 | 148.87 | -21.63 | 237.42 | 6.7 | 6.6 | 0.99 | 0.63 | 0.42 | 4.283 | 63.71 | 42.8
490 | 2021/12/27 | 15:44:38 | 26.5 | 5.5 | 39.5 | 2.89 | 2.722 | 3.15 | 230.4 | 1.03 | 49.98 | 148.87 | -21.63 | 237.42 | 6.7 | 6.6 | 0.99 | 0.63 | 0.428 | 4.364 | 65.29 | 43.86
491 | 2021/12/27 | 15:44:38 | 26.5 | 5.5 | 39.5 | 2.9 | 2.72 | 3.147 | 229.9 | 2.3 | 49.98 | 149.96 | -21.63 | 237.42 | 6.7 | 6.6 | 0.99 | 0.63 | 0.427 | 4.354 | 65.14 | 43.44
492 | 2021/12/27 | 15:44:38 | 26.5 | 5.5 | 39.5 | 2.89 | 2.722 | 3.15 | 229.9 | 1.04 | 49.99 | 149.96 | -21.63 | 237.42 | 6.7 | 6.6 | 0.99 | 0.63 | 0.428 | 4.364 | 65.29 | 43.54
493 | 2021/12/27 | 15:44:39 | 26.5 | 5.5 | 39.5 | 2.89 | 2.722 | 3.15 | 229.9 | 1.04 | 49.99 | 149.96 | -21.55 | 237.42 | 6.7 | 6.6 | 0.99 | 0.63 | 0.428 | 4.364 | 65.29 | 43.54
494 | 2021/12/27 | 15:44:39 | 26.5 | 5.5 | 39.5 | 2.89 | 2.725 | 3.15 | 229.9 | 1.04 | 49.99 | 149.96 | -21.55 | 237.53 | 6.7 | 6.6 | 0.99 | 0.63 | 0.425 | 4.334 | 64.84 | 43.24
495 | 2021/12/27 | 15:44:39 | 26.5 | 5.5 | 39.75 | 2.87 | 2.725 | 3.147 | 229.9 | 1.04 | 49.99 | 149.96 | -21.55 | 237.53 | 6.7 | 6.6 | 0.99 | 0.63 | 0.422 | 4.303 | 64.37 | 42.92
496 | 2021/12/27 | 15:44:40 | 26.5 | 5.5 | 39.75 | 2.87 | 2.722 | 3.145 | 229.9 | 1.04 | 49.99 | 149.96 | -21.55 | 237.53 | 6.6 | 6.6 | 0.99 | 0.63 | 0.423 | 4.313 | 64.52 | 43.02
497 | 2021/12/27 | 15:44:40 | 26.5 | 5.563 | 39.75 | 2.89 | 2.722 | 3.153 | 229.9 | 1.04 | 49.99 | 151.52 | -21.55 | 237.53 | 6.6 | 6.6 | 0.99 | 0.63 | 0.431 | 4.395 | 66.5 | 43.89
498 | 2021/12/27 | 15:44:41 | 26.5 | 5.563 | 39.75 | 2.89 | 2.722 | 3.145 | 229.6 | 1.03 | 49.99 | 151.52 | -21.55 | 237.53 | 6.6 | 6.6 | 0.99 | 0.63 | 0.423 | 4.313 | 65.26 | 43.07
499 | 2021/12/27 | 15:44:41 | 26.5 | 5.563 | 39.75 | 2.87 | 2.722 | 3.15 | 229.6 | 1.03 | 49.99 | 151.52 | -20.79 | 237.53 | 6.6 | 6.6 | 0.99 | 0.63 | 0.428 | 4.364 | 66.03 | 43.58
500 | 2021/12/27 | 15:44:41 | 26.5 | 5.563 | 40.0 | 2.88 | 2.722 | 3.155 | 229.6 | 1.03 | 49.99 | 151.52 | -20.79 | 237.53 | 6.6 | 6.6 | 0.99 | 0.63 | 0.433 | 4.415 | 66.8 | 44.09
501 | 2021/12/27 | 15:44:42 | 26.5 | 5.563 | 40.0 | 2.87 | 2.72 | 3.145 | 229.6 | 1.03 | 49.99 | 151.52 | -20.79 | 238.55 | 6.6 | 6.0 | 0.99 | 0.63 | 0.425 | 4.334 | 65.58 | 43.28
502 | 2021/12/27 | 15:44:42 | 26.5 | 5.563 | 40.0 | 2.88 | 2.722 | 3.153 | 229.6 | 1.03 | 49.99 | 151.52 | -20.79 | 238.55 | 6.0 | 6.0 | 0.99 | 0.63 | 0.431 | 4.395 | 66.5 | 43.89
503 | 2021/12/27 | 15:44:42 | 26.5 | 5.625 | 40.0 | 2.87 | 2.722 | 3.142 | 229.6 | 1.03 | 49.99 | 152.29 | -20.79 | 238.55 | 6.0 | 6.0 | 0.99 | 0.63 | 0.42 | 4.283 | 65.53 | 43.03
504 | 2021/12/27 | 15:44:43 | 26.5 | 5.625 | 40.0 | 2.87 | 2.722 | 3.142 | 229.5 | 1.05 | 49.99 | 152.29 | -20.79 | 238.55 | 6.0 | 6.0 | 0.99 | 0.63 | 0.42 | 4.283 | 65.53 | 43.03
505 | 2021/12/27 | 15:44:43 | 26.5 | 5.625 | 40.25 | 2.88 | 2.722 | 3.153 | 229.5 | 1.05 | 49.99 | 152.29 | -21.99 | 238.55 | 6.0 | 6.0 | 0.99 | 0.63 | 0.431 | 4.395 | 67.24 | 44.15
506 | 2021/12/27 | 15:44:43 | 26.5 | 5.625 | 40.25 | 2.87 | 2.72 | 3.135 | 229.5 | 1.05 | 49.99 | 152.29 | -21.99 | 238.55 | 6.0 | 6.0 | 0.99 | 0.64 | 0.415 | 4.232 | 64.75 | 42.52
507 | 2021/12/27 | 15:44:44 | 26.5 | 5.625 | 40.25 | 2.88 | 2.72 | 3.15 | 229.5 | 1.05 | 49.99 | 152.29 | -21.99 | 241.45 | 6.0 | 7.3 | 0.99 | 0.64 | 0.43 | 4.385 | 67.09 | 44.05
508 | 2021/12/27 | 15:44:44 | 26.5 | 5.625 | 40.25 | 2.88 | 2.72 | 3.14 | 229.5 | 1.05 | 49.99 | 152.29 | -21.99 | 241.45 | 7.3 | 7.3 | 0.99 | 0.64 | 0.42 | 4.283 | 65.53 | 43.03
509 | 2021/12/27 | 15:44:45 | 26.5 | 5.656 | 40.25 | 2.88 | 2.722 | 3.145 | 229.5 | 1.05 | 49.99 | 153.27 | -21.99 | 241.45 | 7.3 | 7.3 | 0.99 | 0.64 | 0.423 | 4.313 | 66.35 | 43.29
510 | 2021/12/27 | 15:44:45 | 26.5 | 5.656 | 40.5 | 2.87 | 2.722 | 3.142 | 230.8 | 2.31 | 49.99 | 153.27 | -21.99 | 241.45 | 7.3 | 7.3 | 0.99 | 0.64 | 0.42 | 4.283 | 65.89 | 42.99
511 | 2021/12/27 | 15:44:45 | 26.5 | 5.656 | 40.5 | 2.86 | 2.722 | 3.13 | 230.8 | 1.05 | 50.01 | 153.27 | -21.99 | 241.45 | 7.3 | 7.3 | 0.99 | 0.64 | 0.408 | 4.16 | 64.0 | 41.76
512 | 2021/12/27 | 15:44:46 | 26.5 | 5.656 | 40.5 | 2.87 | 2.722 | 3.145 | 230.8 | 1.05 | 50.01 | 153.27 | -22.39 | 241.45 | 7.3 | 7.3 | 0.99 | 0.63 | 0.423 | 4.313 | 66.35 | 43.29
513 | 2021/12/27 | 15:44:46 | 26.5 | 5.656 | 40.5 | 2.87 | 2.722 | 3.138 | 230.8 | 1.05 | 50.01 | 153.27 | -22.39 | 241.45 | 7.3 | 7.3 | 0.99 | 0.63 | 0.416 | 4.242 | 65.26 | 42.58
514 | 2021/12/27 | 15:44:46 | 26.5 | 5.656 | 40.5 | 2.87 | 2.725 | 3.142 | 230.8 | 1.05 | 50.01 | 153.27 | -22.39 | 241.45 | 6.8 | 6.9 | 0.99 | 0.63 | 0.417 | 4.252 | 65.41 | 42.68
515 | 2021/12/27 | 15:44:47 | 26.5 | 5.656 | 40.75 | 2.86 | 2.722 | 3.142 | 230.8 | 1.05 | 50.01 | 153.27 | -22.39 | 241.45 | 6.8 | 6.9 | 0.99 | 0.63 | 0.42 | 4.283 | 65.89 | 42.99
516 | 2021/12/27 | 15:44:47 | 26.5 | 5.688 | 40.75 | 2.87 | 2.72 | 3.14 | 230.5 | 1.05 | 50.01 | 153.99 | -22.39 | 241.45 | 6.8 | 6.9 | 0.99 | 0.63 | 0.42 | 4.283 | 66.26 | 43.03
517 | 2021/12/27 | 15:44:47 | 26.5 | 5.688 | 40.75 | 2.87 | 2.72 | 3.142 | 230.5 | 1.07 | 50.01 | 153.99 | -22.39 | 241.45 | 6.8 | 6.9 | 0.99 | 0.63 | 0.422 | 4.303 | 66.57 | 43.23
518 | 2021/12/27 | 15:44:48 | 26.5 | 5.688 | 40.75 | 2.86 | 2.717 | 3.135 | 230.5 | 1.07 | 50.01 | 153.99 | -22.8 | 241.45 | 6.8 | 6.9 | 0.99 | 0.63 | 0.418 | 4.262 | 65.94 | 42.82
519 | 2021/12/27 | 15:44:48 | 26.5 | 5.688 | 40.75 | 2.87 | 2.72 | 3.14 | 230.5 | 1.07 | 50.01 | 153.99 | -22.8 | 247.31 | 6.8 | 6.9 | 0.99 | 0.63 | 0.42 | 4.283 | 66.26 | 43.03
520 | 2021/12/27 | 15:44:49 | 26.5 | 5.688 | 41.0 | 2.86 | 2.722 | 3.128 | 230.5 | 1.07 | 50.01 | 153.99 | -22.8 | 247.31 | 7.0 | 7.0 | 0.99 | 0.63 | 0.406 | 4.14 | 64.05 | 41.59
521 | 2021/12/27 | 15:44:49 | 26.5 | 5.688 | 41.0 | 2.86 | 2.717 | 3.125 | 230.5 | 1.07 | 50.01 | 153.99 | -22.8 | 247.31 | 7.0 | 7.0 | 0.99 | 0.63 | 0.408 | 4.16 | 64.36 | 41.79
522 | 2021/12/27 | 15:44:49 | 26.5 | 5.781 | 41.0 | 2.85 | 2.722 | 3.13 | 229.7 | 1.07 | 50.01 | 155.79 | -22.8 | 247.31 | 7.0 | 7.0 | 0.99 | 0.63 | 0.408 | 4.16 | 65.41 | 41.99
523 | 2021/12/27 | 15:44:50 | 26.5 | 5.781 | 41.0 | 2.86 | 2.722 | 3.133 | 229.7 | 1.06 | 50.01 | 155.79 | -22.8 | 247.31 | 7.0 | 7.0 | 0.99 | 0.63 | 0.411 | 4.191 | 65.9 | 42.3
524 | 2021/12/27 | 15:44:50 | 26.5 | 5.781 | 41.0 | 2.85 | 2.722 | 3.135 | 229.7 | 1.06 | 50.01 | 155.79 | -23.31 | 247.31 | 7.0 | 7.0 | 0.99 | 0.63 | 0.413 | 4.211 | 66.22 | 42.51
525 | 2021/12/27 | 15:44:50 | 26.5 | 5.781 | 41.25 | 2.85 | 2.72 | 3.133 | 229.7 | 1.06 | 50.01 | 155.79 | -23.31 | 247.31 | 7.0 | 7.0 | 0.99 | 0.63 | 0.413 | 4.211 | 66.22 | 42.51
526 | 2021/12/27 | 15:44:51 | 26.5 | 5.781 | 41.25 | 2.88 | 2.72 | 3.138 | 229.7 | 1.06 | 50.01 | 155.79 | -23.31 | 245.91 | 7.0 | 7.7 | 0.99 | 0.63 | 0.418 | 4.262 | 67.02 | 43.02
527 | 2021/12/27 | 15:44:51 | 26.5 | 5.781 | 41.25 | 2.86 | 2.722 | 3.13 | 229.7 | 1.06 | 50.01 | 155.79 | -23.31 | 245.91 | 7.7 | 7.7 | 0.99 | 0.63 | 0.408 | 4.16 | 65.41 | 41.99
528 | 2021/12/27 | 15:44:52 | 26.5 | 5.813 | 41.25 | 2.86 | 2.725 | 3.135 | 229.7 | 1.06 | 50.01 | 155.7 | -23.31 | 245.91 | 7.7 | 7.7 | 0.99 | 0.63 | 0.41 | 4.181 | 66.11 | 42.46
529 | 2021/12/27 | 15:44:52 | 26.5 | 5.813 | 41.25 | 2.85 | 2.722 | 3.135 | 229.9 | 1.08 | 50.01 | 155.7 | -23.31 | 245.91 | 7.7 | 7.7 | 0.99 | 0.63 | 0.413 | 4.211 | 66.58 | 42.76
530 | 2021/12/27 | 15:44:52 | 26.5 | 5.813 | 41.5 | 2.85 | 2.722 | 3.128 | 229.9 | 1.08 | 50.01 | 155.7 | -22.81 | 245.91 | 7.7 | 7.7 | 0.99 | 0.63 | 0.406 | 4.14 | 65.46 | 42.04
531 | 2021/12/27 | 15:44:53 | 26.5 | 5.813 | 41.5 | 2.86 | 2.72 | 3.135 | 229.9 | 1.08 | 50.01 | 155.7 | -22.81 | 245.91 | 7.7 | 7.7 | 0.99 | 0.63 | 0.415 | 4.232 | 66.91 | 42.97
532 | 2021/12/27 | 15:44:53 | 26.5 | 5.813 | 41.5 | 2.85 | 2.722 | 3.128 | 229.9 | 1.08 | 50.01 | 155.7 | -22.81 | 245.44 | 7.7 | 7.0 | 0.99 | 0.63 | 0.406 | 4.14 | 65.46 | 42.04
533 | 2021/12/27 | 15:44:53 | 26.5 | 5.813 | 41.5 | 2.86 | 2.722 | 3.125 | 229.9 | 1.08 | 50.01 | 155.7 | -22.81 | 245.44 | 6.7 | 7.0 | 0.99 | 0.63 | 0.403 | 4.109 | 64.97 | 41.73
534 | 2021/12/27 | 15:44:54 | 26.5 | 5.844 | 41.5 | 2.86 | 2.72 | 3.133 | 229.9 | 1.08 | 50.01 | 155.7 | -22.81 | 245.44 | 6.7 | 7.0 | 0.99 | 0.63 | 0.413 | 4.211 | 66.94 | 42.99
535 | 2021/12/27 | 15:44:54 | 26.5 | 5.844 | 41.75 | 2.84 | 2.722 | 3.128 | 229.6 | 2.3 | 50.01 | 155.14 | -22.81 | 245.44 | 6.7 | 7.0 | 0.99 | 0.63 | 0.406 | 4.14 | 65.81 | 42.42
536 | 2021/12/27 | 15:44:54 | 26.5 | 5.844 | 41.75 | 2.87 | 2.72 | 3.14 | 229.6 | 1.08 | 50.01 | 155.14 | -22.81 | 245.44 | 6.7 | 7.0 | 0.99 | 0.63 | 0.42 | 4.283 | 68.08 | 43.88
537 | 2021/12/27 | 15:44:55 | 26.5 | 5.844 | 41.75 | 2.85 | 2.722 | 3.12 | 229.6 | 1.08 | 50.01 | 155.14 | -21.68 | 245.44 | 6.7 | 7.0 | 0.99 | 0.62 | 0.398 | 4.058 | 64.5 | 41.58
538 | 2021/12/27 | 15:44:55 | 26.5 | 5.844 | 41.75 | 2.85 | 2.722 | 3.122 | 229.6 | 1.08 | 50.01 | 155.14 | -21.68 | 249.93 | 6.7 | 7.4 | 0.99 | 0.62 | 0.4 | 4.079 | 64.84 | 41.79
539 | 2021/12/27 | 15:44:56 | 26.5 | 5.844 | 41.75 | 2.85 | 2.717 | 3.128 | 229.6 | 1.08 | 50.01 | 155.14 | -21.68 | 249.93 | 7.4 | 7.4 | 0.99 | 0.62 | 0.411 | 4.191 | 66.62 | 42.94
540 | 2021/12/27 | 15:44:56 | 26.5 | 5.875 | 42.0 | 2.83 | 2.722 | 3.122 | 229.6 | 1.08 | 50.01 | 155.14 | -21.68 | 249.93 | 7.4 | 7.4 | 0.99 | 0.62 | 0.4 | 4.079 | 65.18 | 42.01
541 | 2021/12/27 | 15:44:56 | 26.5 | 5.875 | 42.0 | 2.87 | 2.722 | 3.133 | 230.6 | 2.31 | 50.01 | 156.5 | -21.68 | 249.93 | 7.4 | 7.4 | 0.99 | 0.62 | 0.411 | 4.191 | 66.97 | 42.79
542 | 2021/12/27 | 15:44:57 | 26.5 | 5.875 | 42.0 | 2.84 | 2.72 | 3.117 | 230.6 | 1.09 | 50.01 | 156.5 | -21.68 | 249.93 | 7.4 | 7.4 | 0.99 | 0.62 | 0.397 | 4.048 | 64.69 | 41.34
543 | 2021/12/27 | 15:44:57 | 26.5 | 5.875 | 42.0 | 2.84 | 2.722 | 3.128 | 230.6 | 1.09 | 50.01 | 156.5 | -22.74 | 249.93 | 7.4 | 7.4 | 0.99 | 0.62 | 0.406 | 4.14 | 66.16 | 42.27
544 | 2021/12/27 | 15:44:57 | 26.5 | 5.875 | 42.0 | 2.85 | 2.722 | 3.122 | 230.6 | 1.09 | 50.01 | 156.5 | -22.74 | 251.0 | 7.4 | 7.4 | 0.99 | 0.62 | 0.4 | 4.079 | 65.18 | 41.65
545 | 2021/12/27 | 15:44:58 | 26.5 | 5.875 | 42.25 | 2.85 | 2.72 | 3.12 | 230.6 | 1.09 | 50.01 | 156.5 | -22.74 | 251.0 | 6.2 | 6.2 | 0.99 | 0.62 | 0.4 | 4.079 | 65.18 | 41.65
546 | 2021/12/27 | 15:44:58 | 26.5 | 5.875 | 42.25 | 2.83 | 2.725 | 3.125 | 230.6 | 1.09 | 50.01 | 156.5 | -22.74 | 251.0 | 6.2 | 6.2 | 0.99 | 0.62 | 0.4 | 4.079 | 65.18 | 41.65
547 | 2021/12/27 | 15:44:59 | 26.5 | 5.906 | 42.25 | 2.83 | 2.722 | 3.125 | 230.0 | 1.09 | 50.01 | 155.98 | -22.74 | 251.0 | 6.2 | 6.2 | 0.99 | 0.62 | 0.403 | 4.109 | 66.01 | 42.32
548 | 2021/12/27 | 15:44:59 | 26.5 | 5.906 | 42.25 | 2.83 | 2.725 | 3.128 | 230.0 | 1.1 | 50.01 | 155.98 | -22.74 | 251.0 | 6.2 | 6.2 | 0.99 | 0.62 | 0.403 | 4.109 | 66.01 | 42.32
549 | 2021/12/27 | 15:44:59 | 26.5 | 5.906 | 42.25 | 2.85 | 2.722 | 3.122 | 230.0 | 1.1 | 50.01 | 155.98 | -21.1 | 251.0 | 6.2 | 6.2 | 0.99 | 0.63 | 0.4 | 4.079 | 65.53 | 42.01
550 | 2021/12/27 | 15:45:00 | 26.5 | 5.906 | 42.5 | 2.84 | 2.72 | 3.122 | 230.0 | 1.1 | 50.01 | 155.98 | -21.1 | 249.77 | 6.2 | 6.2 | 0.99 | 0.63 | 0.402 | 4.099 | 65.85 | 42.22
551 | 2021/12/27 | 15:45:00 | 26.5 | 5.906 | 42.5 | 2.83 | 2.722 | 3.117 | 230.0 | 1.1 | 50.01 | 155.98 | -21.1 | 249.77 | 6.2 | 6.6 | 0.99 | 0.63 | 0.395 | 4.028 | 64.71 | 41.49
552 | 2021/12/27 | 15:45:00 | 26.5 | 5.906 | 42.5 | 2.83 | 2.72 | 3.117 | 230.0 | 1.1 | 50.01 | 155.98 | -21.1 | 249.77 | 6.2 | 6.6 | 0.99 | 0.63 | 0.397 | 4.048 | 65.03 | 41.69
553 | 2021/12/27 | 15:45:01 | 26.5 | 6.0 | 42.5 | 2.83 | 2.72 | 3.12 | 230.0 | 1.1 | 50.01 | 156.59 | -21.1 | 249.77 | 6.2 | 6.6 | 0.99 | 0.63 | 0.4 | 4.079 | 66.57 | 42.51
554 | 2021/12/27 | 15:45:01 | 26.5 | 6.0 | 42.5 | 2.83 | 2.72 | 3.11 | 230.5 | 1.08 | 50.01 | 156.59 | -21.1 | 249.77 | 6.2 | 6.6 | 0.99 | 0.63 | 0.39 | 3.977 | 64.9 | 41.45
555 | 2021/12/27 | 15:45:02 | 26.5 | 6.0 | 42.75 | 2.83 | 2.72 | 3.117 | 230.5 | 1.08 | 50.01 | 156.59 | -21.64 | 249.77 | 6.2 | 6.6 | 0.99 | 0.62 | 0.397 | 4.048 | 66.06 | 42.19
556 | 2021/12/27 | 15:45:02 | 26.5 | 6.0 | 42.75 | 2.82 | 2.72 | 3.12 | 230.5 | 1.08 | 50.01 | 156.59 | -21.64 | 249.77 | 6.2 | 6.6 | 0.99 | 0.62 | 0.4 | 4.079 | 66.57 | 42.51
557 | 2021/12/27 | 15:45:02 | 26.5 | 6.0 | 42.75 | 2.83 | 2.717 | 3.12 | 230.5 | 1.08 | 50.01 | 156.59 | -21.64 | 252.18 | 6.2 | 6.7 | 0.99 | 0.62 | 0.403 | 4.109 | 67.06 | 42.83
558 | 2021/12/27 | 15:45:03 | 26.5 | 6.0 | 42.75 | 2.83 | 2.72 | 3.115 | 230.5 | 1.08 | 50.01 | 156.59 | -21.64 | 252.18 | 6.7 | 6.7 | 0.99 | 0.62 | 0.395 | 4.028 | 65.74 | 41.98
559 | 2021/12/27 | 15:45:03 | 26.5 | 6.031 | 42.75 | 2.82 | 2.72 | 3.11 | 230.5 | 1.08 | 50.01 | 157.76 | -21.64 | 252.18 | 6.7 | 6.7 | 0.99 | 0.62 | 0.39 | 3.977 | 65.24 | 41.35
560 | 2021/12/27 | 15:45:03 | 26.5 | 6.031 | 43.0 | 2.82 | 2.72 | 3.115 | 230.3 | 1.1 | 50.01 | 157.76 | -21.64 | 252.18 | 6.7 | 6.7 | 0.99 | 0.62 | 0.395 | 4.028 | 66.08 | 41.89
561 | 2021/12/27 | 15:45:04 | 26.5 | 6.031 | 43.0 | 2.82 | 2.717 | 3.108 | 230.3 | 1.1 | 50.0 | 157.76 | -22.09 | 252.18 | 6.7 | 6.7 | 0.99 | 0.62 | 0.391 | 3.987 | 65.4 | 41.46
562 | 2021/12/27 | 15:45:04 | 26.5 | 6.031 | 43.0 | 2.85 | 2.72 | 3.115 | 230.3 | 1.1 | 50.0 | 157.76 | -22.09 | 252.18 | 6.7 | 6.7 | 0.99 | 0.62 | 0.395 | 4.028 | 66.08 | 41.89
563 | 2021/12/27 | 15:45:04 | 26.5 | 6.031 | 43.0 | 2.83 | 2.722 | 3.115 | 230.3 | 1.1 | 50.0 | 157.76 | -22.09 | 253.12 | 6.7 | 6.5 | 0.99 | 0.62 | 0.393 | 4.007 | 65.73 | 41.66
564 | 2021/12/27 | 15:45:05 | 26.5 | 6.031 | 43.0 | 2.82 | 2.722 | 3.115 | 230.3 | 1.1 | 50.0 | 157.76 | -22.09 | 253.12 | 6.5 | 6.5 | 0.99 | 0.62 | 0.393 | 4.007 | 65.73 | 41.66
565 | 2021/12/27 | 15:45:05 | 26.5 | 6.063 | 43.25 | 2.82 | 2.72 | 3.11 | 230.3 | 1.1 | 50.0 | 157.76 | -22.09 | 253.12 | 6.5 | 6.5 | 0.99 | 0.62 | 0.39 | 3.977 | 65.59 | 41.58
566 | 2021/12/27 | 15:45:06 | 26.5 | 6.063 | 43.25 | 2.83 | 2.72 | 3.108 | 229.9 | 2.3 | 50.0 | 158.6 | -22.09 | 253.12 | 6.5 | 6.5 | 0.99 | 0.62 | 0.388 | 3.956 | 65.24 | 41.13
567 | 2021/12/27 | 15:45:06 | 26.5 | 6.063 | 43.25 | 2.83 | 2.722 | 3.112 | 229.9 | 1.11 | 50.0 | 158.6 | -22.09 | 253.12 | 6.5 | 6.5 | 0.99 | 0.62 | 0.39 | 3.977 | 65.59 | 41.36
568 | 2021/12/27 | 15:45:06 | 26.5 | 6.063 | 43.25 | 2.82 | 2.72 | 3.11 | 229.9 | 1.11 | 50.0 | 158.6 | -22.4 | 253.12 | 6.5 | 6.5 | 0.99 | 0.62 | 0.39 | 3.977 | 65.59 | 41.36
569 | 2021/12/27 | 15:45:07 | 26.5 | 6.063 | 43.25 | 2.82 | 2.722 | 3.105 | 229.9 | 1.11 | 50.0 | 158.6 | -22.4 | 253.18 | 6.5 | 6.5 | 0.99 | 0.62 | 0.383 | 3.905 | 64.4 | 40.61
570 | 2021/12/27 | 15:45:07 | 26.5 | 6.063 | 43.5 | 2.82 | 2.717 | 3.112 | 229.9 | 1.11 | 50.0 | 158.6 | -22.4 | 253.18 | 6.5 | 6.5 | 0.99 | 0.62 | 0.395 | 4.028 | 66.43 | 41.89
571 | 2021/12/27 | 15:45:07 | 26.5 | 6.063 | 43.5 | 2.81 | 2.72 | 3.105 | 229.9 | 1.11 | 50.0 | 158.6 | -22.4 | 253.18 | 6.5 | 6.5 | 0.99 | 0.62 | 0.385 | 3.926 | 64.75 | 40.83
572 | 2021/12/27 | 15:45:08 | 26.5 | 6.094 | 43.5 | 2.8 | 2.722 | 3.103 | 230.0 | 1.11 | 50.0 | 156.49 | -22.4 | 253.18 | 6.5 | 6.5 | 0.99 | 0.62 | 0.381 | 3.885 | 64.4 | 41.15
573 | 2021/12/27 | 15:45:08 | 26.5 | 6.094 | 43.5 | 2.81 | 2.722 | 3.108 | 230.0 | 1.1 | 50.0 | 156.49 | -22.4 | 253.18 | 6.5 | 6.5 | 0.99 | 0.62 | 0.386 | 3.936 | 65.24 | 41.69
574 | 2021/12/27 | 15:45:08 | 26.5 | 6.094 | 43.5 | 2.81 | 2.722 | 3.1 | 230.0 | 1.1 | 50.01 | 156.49 | -21.76 | 253.18 | 6.5 | 6.5 | 0.99 | 0.62 | 0.378 | 3.854 | 63.88 | 40.82
575 | 2021/12/27 | 15:45:09 | 26.5 | 6.094 | 43.75 | 2.83 | 2.72 | 3.108 | 230.0 | 1.1 | 50.01 | 156.49 | -21.76 | 253.18 | 6.5 | 6.5 | 0.99 | 0.62 | 0.388 | 3.956 | 65.57 | 41.9
576 | 2021/12/27 | 15:45:09 | 26.5 | 6.094 | 43.75 | 2.83 | 2.722 | 3.112 | 230.0 | 1.1 | 50.01 | 156.49 | -21.76 | 251.83 | 6.5 | 6.5 | 0.99 | 0.62 | 0.39 | 3.977 | 65.92 | 42.12
577 | 2021/12/27 | 15:45:10 | 26.5 | 6.094 | 43.75 | 2.81 | 2.722 | 3.097 | 230.0 | 1.1 | 50.01 | 156.49 | -21.76 | 251.83 | 6.6 | 6.5 | 0.99 | 0.62 | 0.375 | 3.824 | 63.39 | 40.51
578 | 2021/12/27 | 15:45:10 | 26.5 | 6.094 | 43.75 | 2.82 | 2.72 | 3.105 | 230.0 | 1.1 | 50.01 | 158.07 | -21.76 | 251.83 | 6.6 | 6.5 | 0.99 | 0.62 | 0.385 | 3.926 | 65.08 | 41.17
579 | 2021/12/27 | 15:45:10 | 26.5 | 6.094 | 43.75 | 2.8 | 2.72 | 3.105 | 229.9 | 1.11 | 50.01 | 158.07 | -21.76 | 251.83 | 6.6 | 6.5 | 0.99 | 0.62 | 0.385 | 3.926 | 65.08 | 41.17
580 | 2021/12/27 | 15:45:11 | 26.5 | 6.094 | 44.0 | 2.8 | 2.72 | 3.105 | 229.9 | 1.11 | 50.01 | 158.07 | -22.66 | 251.83 | 6.6 | 6.5 | 0.99 | 0.62 | 0.385 | 3.926 | 65.08 | 41.17
581 | 2021/12/27 | 15:45:11 | 26.5 | 6.094 | 44.0 | 2.81 | 2.72 | 3.105 | 229.9 | 1.11 | 50.01 | 158.07 | -22.66 | 251.83 | 6.6 | 6.5 | 0.99 | 0.62 | 0.385 | 3.926 | 65.08 | 41.17
582 | 2021/12/27 | 15:45:12 | 26.5 | 6.094 | 44.0 | 2.81 | 2.72 | 3.103 | 229.9 | 1.11 | 50.01 | 158.07 | -22.66 | 255.37 | 6.6 | 6.8 | 0.99 | 0.62 | 0.383 | 3.905 | 64.73 | 40.95
583 | 2021/12/27 | 15:45:12 | 26.5 | 6.094 | 44.0 | 2.81 | 2.72 | 3.103 | 229.9 | 1.11 | 50.01 | 158.07 | -22.66 | 255.37 | 6.8 | 6.8 | 0.99 | 0.62 | 0.383 | 3.905 | 64.73 | 40.95
584 | 2021/12/27 | 15:45:12 | 26.5 | 6.094 | 44.0 | 2.8 | 2.72 | 3.09 | 229.9 | 1.11 | 50.01 | 157.8 | -22.66 | 255.37 | 6.8 | 6.8 | 0.99 | 0.62 | 0.37 | 3.773 | 62.54 | 39.63
585 | 2021/12/27 | 15:45:13 | 26.5 | 6.094 | 44.25 | 2.81 | 2.722 | 3.103 | 230.3 | 1.11 | 50.01 | 157.8 | -22.66 | 255.37 | 6.8 | 6.8 | 0.99 | 0.62 | 0.381 | 3.885 | 64.4 | 40.81
586 | 2021/12/27 | 15:45:13 | 26.5 | 6.094 | 44.25 | 2.81 | 2.717 | 3.097 | 230.3 | 1.11 | 50.01 | 157.8 | -23.2 | 255.37 | 6.8 | 6.8 | 0.99 | 0.62 | 0.38 | 3.875 | 64.23 | 40.7
587 | 2021/12/27 | 15:45:13 | 26.5 | 6.094 | 44.25 | 2.81 | 2.72 | 3.1 | 230.3 | 1.11 | 50.01 | 157.8 | -23.2 | 255.37 | 6.8 | 6.8 | 0.99 | 0.62 | 0.38 | 3.875 | 64.23 | 40.7
588 | 2021/12/27 | 15:45:14 | 26.5 | 6.094 | 44.25 | 2.8 | 2.722 | 3.1 | 230.3 | 1.11 | 50.01 | 157.8 | -23.2 | 252.89 | 6.8 | 6.5 | 0.99 | 0.62 | 0.378 | 3.854 | 63.88 | 40.48
589 | 2021/12/27 | 15:45:14 | 26.5 | 6.094 | 44.25 | 2.8 | 2.72 | 3.1 | 230.3 | 1.11 | 50.01 | 157.8 | -23.2 | 252.89 | 6.5 | 6.5 | 0.99 | 0.62 | 0.38 | 3.875 | 64.23 | 40.7
590 | 2021/12/27 | 15:45:14 | 26.5 | 6.125 | 44.5 | 2.8 | 2.72 | 3.092 | 230.3 | 1.11 | 50.01 | 157.74 | -23.2 | 252.89 | 6.5 | 6.5 | 0.99 | 0.62 | 0.372 | 3.793 | 63.19 | 40.06
591 | 2021/12/27 | 15:45:15 | 26.5 | 6.125 | 44.5 | 2.8 | 2.717 | 3.097 | 231.0 | 2.31 | 50.01 | 157.74 | -23.2 | 252.89 | 6.5 | 6.5 | 0.99 | 0.62 | 0.38 | 3.875 | 64.56 | 40.93
592 | 2021/12/27 | 15:45:15 | 26.5 | 6.125 | 44.5 | 2.79 | 2.72 | 3.092 | 231.0 | 1.1 | 50.01 | 157.74 | -23.28 | 252.89 | 6.5 | 6.5 | 0.99 | 0.62 | 0.372 | 3.793 | 63.19 | 40.06
593 | 2021/12/27 | 15:45:16 | 26.5 | 6.125 | 44.5 | 2.8 | 2.717 | 3.095 | 231.0 | 1.1 | 50.01 | 157.74 | -23.28 | 252.89 | 6.5 | 6.5 | 0.99 | 0.62 | 0.378 | 3.854 | 64.21 | 40.71
594 | 2021/12/27 | 15:45:16 | 26.5 | 6.125 | 44.5 | 2.8 | 2.722 | 3.103 | 231.0 | 1.1 | 50.01 | 157.74 | -23.28 | 251.17 | 6.5 | 7.1 | 0.99 | 0.62 | 0.381 | 3.885 | 64.72 | 41.03
595 | 2021/12/27 | 15:45:16 | 26.5 | 6.125 | 44.75 | 2.81 | 2.72 | 3.103 | 231.0 | 1.1 | 50.01 | 157.74 | -23.28 | 251.17 | 6.2 | 7.1 | 0.99 | 0.62 | 0.383 | 3.905 | 65.06 | 41.25
596 | 2021/12/27 | 15:45:17 | 26.5 | 6.156 | 44.75 | 2.8 | 2.722 | 3.097 | 231.0 | 1.1 | 50.01 | 158.2 | -23.28 | 251.17 | 6.2 | 7.1 | 0.99 | 0.62 | 0.375 | 3.824 | 64.03 | 40.47
597 | 2021/12/27 | 15:45:17 | 26.5 | 6.156 | 44.75 | 2.8 | 2.717 | 3.1 | 229.7 | 2.3 | 50.01 | 158.2 | -23.28 | 251.17 | 6.2 | 7.1 | 0.99 | 0.62 | 0.383 | 3.905 | 65.39 | 41.33
598 | 2021/12/27 | 15:45:17 | 26.5 | 6.156 | 44.75 | 2.81 | 2.72 | 3.097 | 229.7 | 1.09 | 50.0 | 158.2 | -23.28 | 251.17 | 6.2 | 7.1 | 0.99 | 0.62 | 0.377 | 3.844 | 64.37 | 40.69
599 | 2021/12/27 | 15:45:18 | 26.5 | 6.156 | 44.75 | 2.8 | 2.722 | 3.092 | 229.7 | 1.09 | 50.0 | 158.2 | -22.14 | 251.17 | 6.2 | 7.1 | 0.99 | 0.62 | 0.37 | 3.773 | 63.18 | 39.94
600 | 2021/12/27 | 15:45:18 | 26.5 | 6.156 | 45.0 | 2.79 | 2.722 | 3.097 | 229.7 | 1.09 | 50.0 | 158.2 | -22.14 | 255.49 | 6.2 | 7.1 | 0.99 | 0.62 | 0.375 | 3.824 | 64.03 | 40.47
601 | 2021/12/27 | 15:45:19 | 26.5 | 6.156 | 45.0 | 2.8 | 2.72 | 3.09 | 229.7 | 1.09 | 50.0 | 158.2 | -22.14 | 255.49 | 6.2 | 6.9 | 0.99 | 0.62 | 0.37 | 3.773 | 63.18 | 39.94
602 | 2021/12/27 | 15:45:19 | 26.5 | 6.156 | 45.0 | 2.79 | 2.72 | 3.092 | 229.7 | 1.09 | 50.0 | 158.2 | -22.14 | 255.49 | 6.9 | 6.9 | 0.99 | 0.62 | 0.372 | 3.793 | 63.51 | 40.15
603 | 2021/12/27 | 15:45:19 | 26.5 | 6.188 | 45.0 | 2.8 | 2.722 | 3.09 | 229.6 | 1.09 | 50.0 | 156.54 | -22.14 | 255.49 | 6.9 | 6.9 | 0.99 | 0.62 | 0.368 | 3.752 | 63.15 | 40.34
604 | 2021/12/27 | 15:45:20 | 26.5 | 6.188 | 45.0 | 2.79 | 2.722 | 3.095 | 229.6 | 1.1 | 50.0 | 156.54 | -22.14 | 255.49 | 6.9 | 6.9 | 0.99 | 0.62 | 0.373 | 3.803 | 64.01 | 40.89
605 | 2021/12/27 | 15:45:20 | 26.5 | 6.188 | 45.25 | 2.8 | 2.72 | 3.095 | 229.6 | 1.1 | 50.0 | 156.54 | -23.05 | 255.49 | 6.9 | 6.9 | 0.99 | 0.63 | 0.375 | 3.824 | 64.36 | 41.11
606 | 2021/12/27 | 15:45:20 | 26.5 | 6.188 | 45.25 | 2.79 | 2.72 | 3.09 | 229.6 | 1.1 | 50.0 | 156.54 | -23.05 | 255.49 | 6.9 | 6.9 | 0.99 | 0.63 | 0.37 | 3.773 | 63.5 | 40.56
607 | 2021/12/27 | 15:45:21 | 26.5 | 6.188 | 45.25 | 2.79 | 2.72 | 3.092 | 229.6 | 1.1 | 50.0 | 156.54 | -23.05 | 252.88 | 6.9 | 6.6 | 0.99 | 0.63 | 0.372 | 3.793 | 63.84 | 40.78
608 | 2021/12/27 | 15:45:21 | 26.5 | 6.188 | 45.25 | 2.79 | 2.72 | 3.088 | 229.6 | 1.1 | 50.0 | 156.54 | -23.05 | 252.88 | 6.6 | 6.6 | 0.99 | 0.63 | 0.368 | 3.752 | 63.15 | 40.34
609 | 2021/12/27 | 15:45:21 | 26.5 | 6.219 | 45.25 | 2.79 | 2.722 | 3.085 | 229.6 | 1.1 | 50.0 | 157.03 | -23.05 | 252.88 | 6.6 | 6.6 | 0.99 | 0.63 | 0.363 | 3.701 | 62.6 | 39.86
610 | 2021/12/27 | 15:45:22 | 26.5 | 6.219 | 45.5 | 2.79 | 2.72 | 3.095 | 230.1 | 1.09 | 50.0 | 157.03 | -23.05 | 252.88 | 6.6 | 6.6 | 0.99 | 0.63 | 0.375 | 3.824 | 64.69 | 41.2
611 | 2021/12/27 | 15:45:22 | 26.5 | 6.219 | 45.5 | 2.79 | 2.717 | 3.092 | 230.1 | 1.09 | 50.0 | 157.03 | -22.63 | 252.88 | 6.6 | 6.6 | 0.99 | 0.63 | 0.375 | 3.824 | 64.69 | 41.2
612 | 2021/12/27 | 15:45:23 | 26.5 | 6.219 | 45.5 | 2.79 | 2.72 | 3.09 | 230.1 | 1.09 | 50.0 | 157.03 | -22.63 | 252.88 | 6.6 | 6.6 | 0.99 | 0.63 | 0.37 | 3.773 | 63.82 | 40.64
613 | 2021/12/27 | 15:45:23 | 26.5 | 6.219 | 45.5 | 2.78 | 2.72 | 3.088 | 230.1 | 1.09 | 50.0 | 157.03 | -22.63 | 253.97 | 6.6 | 6.5 | 0.99 | 0.63 | 0.368 | 3.752 | 63.47 | 40.42
614 | 2021/12/27 | 15:45:23 | 26.5 | 6.219 | 45.5 | 2.78 | 2.72 | 3.082 | 230.1 | 1.09 | 50.0 | 157.03 | -22.63 | 253.97 | 6.6 | 6.5 | 0.99 | 0.63 | 0.362 | 3.691 | 62.44 | 39.76
615 | 2021/12/27 | 15:45:24 | 26.5 | 6.25 | 45.75 | 2.78 | 2.722 | 3.088 | 230.1 | 1.09 | 50.0 | 157.31 | -22.63 | 253.97 | 6.6 | 6.5 | 0.99 | 0.63 | 0.366 | 3.732 | 63.44 | 40.33
616 | 2021/12/27 | 15:45:24 | 26.5 | 6.25 | 45.75 | 2.79 | 2.72 | 3.085 | 229.8 | 1.09 | 50.0 | 157.31 | -22.63 | 253.97 | 6.6 | 6.5 | 0.99 | 0.63 | 0.365 | 3.722 | 63.27 | 40.22
617 | 2021/12/27 | 15:45:25 | 26.5 | 6.25 | 45.75 | 2.78 | 2.72 | 3.085 | 229.8 | 1.09 | 50.01 | 157.31 | -22.3 | 253.97 | 6.6 | 6.5 | 0.99 | 0.63 | 0.365 | 3.722 | 63.27 | 40.22
618 | 2021/12/27 | 15:45:25 | 26.5 | 6.25 | 45.75 | 2.78 | 2.72 | 3.088 | 229.8 | 1.09 | 50.01 | 157.31 | -22.3 | 253.97 | 6.6 | 6.5 | 0.99 | 0.63 | 0.368 | 3.752 | 63.78 | 40.54
619 | 2021/12/27 | 15:45:25 | 26.5 | 6.25 | 45.75 | 2.78 | 2.722 | 3.088 | 229.8 | 1.09 | 50.01 | 157.31 | -22.3 | 249.53 | 6.6 | 6.9 | 0.99 | 0.63 | 0.366 | 3.732 | 63.44 | 40.33
620 | 2021/12/27 | 15:45:26 | 26.5 | 6.25 | 46.0 | 2.78 | 2.72 | 3.092 | 229.8 | 1.09 | 50.01 | 157.31 | -22.3 | 249.53 | 6.9 | 6.9 | 0.99 | 0.63 | 0.372 | 3.793 | 64.48 | 40.99
621 | 2021/12/27 | 15:45:26 | 26.5 | 6.25 | 46.0 | 2.78 | 2.72 | 3.077 | 229.8 | 1.09 | 50.01 | 158.08 | -22.3 | 249.53 | 6.9 | 6.9 | 0.99 | 0.63 | 0.357 | 3.64 | 61.88 | 39.14
622 | 2021/12/27 | 15:45:26 | 26.5 | 6.25 | 46.0 | 2.77 | 2.722 | 3.072 | 230.0 | 2.3 | 50.01 | 158.08 | -22.3 | 249.53 | 6.9 | 6.9 | 0.99 | 0.63 | 0.35 | 3.569 | 60.67 | 38.38
623 | 2021/12/27 | 15:45:27 | 26.5 | 6.25 | 46.0 | 2.79 | 2.72 | 3.085 | 230.0 | 1.09 | 50.01 | 158.08 | -22.5 | 249.53 | 6.9 | 6.9 | 0.99 | 0.63 | 0.365 | 3.722 | 63.27 | 40.02
624 | 2021/12/27 | 15:45:27 | 26.5 | 6.25 | 46.0 | 2.78 | 2.72 | 3.082 | 230.0 | 1.09 | 50.01 | 158.08 | -22.5 | 249.53 | 6.9 | 6.9 | 0.99 | 0.63 | 0.362 | 3.691 | 62.75 | 39.7
625 | 2021/12/27 | 15:45:27 | 26.5 | 6.25 | 46.25 | 2.78 | 2.717 | 3.077 | 230.0 | 1.09 | 50.01 | 158.08 | -22.5 | 246.39 | 6.9 | 6.9 | 0.99 | 0.63 | 0.36 | 3.671 | 62.41 | 39.48
626 | 2021/12/27 | 15:45:28 | 26.5 | 6.25 | 46.25 | 2.78 | 2.72 | 3.08 | 230.0 | 1.09 | 50.01 | 158.08 | -22.5 | 246.39 | 6.4 | 6.4 | 0.99 | 0.63 | 0.36 | 3.671 | 62.41 | 39.48
627 | 2021/12/27 | 15:45:28 | 26.5 | 6.25 | 46.25 | 2.78 | 2.72 | 3.085 | 230.0 | 1.09 | 50.01 | 158.08 | -22.5 | 246.39 | 6.4 | 6.4 | 0.99 | 0.63 | 0.365 | 3.722 | 63.27 | 40.02
628 | 2021/12/27 | 15:45:29 | 26.5 | 6.281 | 46.25 | 2.8 | 2.72 | 3.092 | 229.7 | 1.09 | 50.01 | 157.66 | -22.5 | 246.39 | 6.4 | 6.4 | 0.99 | 0.63 | 0.372 | 3.793 | 64.8 | 41.1
629 | 2021/12/27 | 15:45:29 | 26.5 | 6.281 | 46.25 | 2.8 | 2.72 | 3.085 | 229.7 | 1.08 | 50.01 | 157.66 | -22.5 | 246.39 | 6.4 | 6.4 | 0.99 | 0.63 | 0.365 | 3.722 | 63.59 | 40.33
630 | 2021/12/27 | 15:45:29 | 26.5 | 6.281 | 46.5 | 2.8 | 2.722 | 3.09 | 229.7 | 1.08 | 50.01 | 157.66 | -21.23 | 246.39 | 6.4 | 6.4 | 0.99 | 0.63 | 0.368 | 3.752 | 64.1 | 40.66
631 | 2021/12/27 | 15:45:30 | 26.5 | 6.281 | 46.5 | 2.79 | 2.72 | 3.09 | 229.7 | 1.08 | 50.01 | 157.66 | -21.23 | 249.35 | 6.4 | 6.4 | 0.99 | 0.63 | 0.37 | 3.773 | 64.46 | 40.89
632 | 2021/12/27 | 15:45:30 | 26.5 | 6.281 | 46.5 | 2.76 | 2.72 | 3.077 | 229.7 | 1.08 | 50.01 | 157.66 | -21.23 | 249.35 | 6.4 | 6.2 | 0.99 | 0.63 | 0.357 | 3.64 | 62.19 | 39.45
633 | 2021/12/27 | 15:45:30 | 26.5 | 6.281 | 46.5 | 2.78 | 2.717 | 3.08 | 229.7 | 1.08 | 50.01 | 157.66 | -21.23 | 249.35 | 6.2 | 6.2 | 0.99 | 0.63 | 0.363 | 3.701 | 63.23 | 40.11
634 | 2021/12/27 | 15:45:31 | 26.5 | 6.313 | 46.5 | 2.77 | 2.72 | 3.085 | 229.7 | 1.08 | 50.01 | 158.29 | -21.23 | 249.35 | 6.2 | 6.2 | 0.99 | 0.63 | 0.365 | 3.722 | 63.91 | 40.38
635 | 2021/12/27 | 15:45:31 | 26.5 | 6.313 | 46.75 | 2.78 | 2.722 | 3.08 | 230.1 | 1.08 | 50.01 | 158.29 | -21.23 | 249.35 | 6.2 | 6.2 | 0.99 | 0.63 | 0.358 | 3.65 | 62.68 | 39.6
636 | 2021/12/27 | 15:45:31 | 26.5 | 6.313 | 46.75 | 2.79 | 2.717 | 3.08 | 230.1 | 1.08 | 50.01 | 158.29 | -20.87 | 249.35 | 6.2 | 6.2 | 0.99 | 0.63 | 0.363 | 3.701 | 63.55 | 40.15
637 | 2021/12/27 | 15:45:32 | 26.5 | 6.313 | 46.75 | 2.8 | 2.717 | 3.08 | 230.1 | 1.08 | 50.01 | 158.29 | -20.87 | 249.35 | 6.2 | 6.2 | 0.99 | 0.63 | 0.363 | 3.701 | 63.55 | 40.15
638 | 2021/12/27 | 15:45:32 | 26.4 | 6.313 | 46.75 | 2.77 | 2.72 | 3.08 | 230.1 | 1.08 | 50.01 | 158.29 | -20.87 | 249.38 | 6.2 | 6.0 | 0.99 | 0.63 | 0.36 | 3.671 | 63.04 | 39.83
639 | 2021/12/27 | 15:45:33 | 26.4 | 6.313 | 46.75 | 2.78 | 2.717 | 3.077 | 230.1 | 1.08 | 50.01 | 158.29 | -20.87 | 249.38 | 5.8 | 6.0 | 0.99 | 0.63 | 0.36 | 3.671 | 63.04 | 39.83
640 | 2021/12/27 | 15:45:33 | 26.4 | 6.313 | 47.0 | 2.78 | 2.717 | 3.082 | 230.1 | 1.08 | 50.01 | 156.87 | -20.87 | 249.38 | 5.8 | 6.0 | 0.99 | 0.63 | 0.365 | 3.722 | 63.91 | 40.74
641 | 2021/12/27 | 15:45:33 | 26.4 | 6.313 | 47.0 | 2.78 | 2.72 | 3.082 | 229.6 | 1.1 | 50.01 | 156.87 | -20.87 | 249.38 | 5.8 | 6.0 | 0.99 | 0.63 | 0.362 | 3.691 | 63.38 | 40.4
642 | 2021/12/27 | 15:45:34 | 26.4 | 6.313 | 47.0 | 2.78 | 2.72 | 3.068 | 229.6 | 1.1 | 50.02 | 156.87 | -22.03 | 249.38 | 5.8 | 6.0 | 0.99 | 0.63 | 0.348 | 3.548 | 60.92 | 38.83
643 | 2021/12/27 | 15:45:34 | 26.4 | 6.313 | 47.0 | 2.78 | 2.72 | 3.075 | 229.6 | 1.1 | 50.02 | 156.87 | -22.03 | 249.38 | 5.8 | 6.0 | 0.99 | 0.63 | 0.355 | 3.62 | 62.16 | 39.63
644 | 2021/12/27 | 15:45:34 | 26.4 | 6.313 | 47.0 | 2.77 | 2.72 | 3.072 | 229.6 | 1.1 | 50.02 | 156.87 | -22.03 | 251.43 | 5.8 | 5.8 | 0.99 | 0.63 | 0.352 | 3.589 | 61.63 | 39.29
645 | 2021/12/27 | 15:45:35 | 26.5 | 6.313 | 47.25 | 2.77 | 2.72 | 3.072 | 229.6 | 1.1 | 50.02 | 156.87 | -22.03 | 251.43 | 5.8 | 5.8 | 0.99 | 0.63 | 0.352 | 3.589 | 61.63 | 39.29
646 | 2021/12/27 | 15:45:35 | 26.5 | 6.344 | 47.25 | 2.78 | 2.72 | 3.072 | 229.6 | 1.1 | 50.02 | 156.76 | -22.03 | 251.43 | 5.8 | 5.8 | 0.99 | 0.63 | 0.352 | 3.589 | 61.93 | 39.51
647 | 2021/12/27 | 15:45:36 | 26.5 | 6.344 | 47.25 | 2.76 | 2.72 | 3.07 | 230.0 | 1.1 | 50.02 | 156.76 | -22.03 | 251.43 | 5.8 | 5.8 | 0.99 | 0.63 | 0.35 | 3.569 | 61.59 | 39.29
648 | 2021/12/27 | 15:45:36 | 26.5 | 6.344 | 47.25 | 2.76 | 2.72 | 3.07 | 230.0 | 1.1 | 50.02 | 156.76 | -21.11 | 251.43 | 5.8 | 5.8 | 0.99 | 0.63 | 0.35 | 3.569 | 61.59 | 39.29
649 | 2021/12/27 | 15:45:36 | 26.5 | 6.344 | 47.25 | 2.76 | 2.72 | 3.068 | 230.0 | 1.1 | 50.02 | 156.76 | -21.11 | 251.43 | 5.8 | 5.8 | 0.99 | 0.62 | 0.348 | 3.548 | 61.22 | 39.05
650 | 2021/12/27 | 15:45:37 | 26.5 | 6.344 | 47.5 | 2.76 | 2.72 | 3.07 | 230.0 | 1.1 | 50.02 | 156.76 | -21.11 | 251.6 | 5.8 | 6.3 | 0.99 | 0.62 | 0.35 | 3.569 | 61.59 | 39.29
651 | 2021/12/27 | 15:45:37 | 26.5 | 6.344 | 47.5 | 2.76 | 2.72 | 3.07 | 230.0 | 1.1 | 50.02 | 156.76 | -21.11 | 251.6 | 6.3 | 6.3 | 0.99 | 0.62 | 0.35 | 3.569 | 61.59 | 39.29
652 | 2021/12/27 | 15:45:37 | 26.5 | 6.344 | 47.5 | 2.76 | 2.72 | 3.075 | 230.0 | 1.1 | 50.02 | 157.51 | -21.11 | 251.6 | 6.3 | 6.3 | 0.99 | 0.62 | 0.355 | 3.62 | 62.47 | 39.66
653 | 2021/12/27 | 15:45:38 | 26.5 | 6.344 | 47.5 | 2.76 | 2.72 | 3.068 | 230.3 | 2.3 | 50.02 | 157.51 | -21.11 | 251.6 | 6.3 | 6.3 | 0.99 | 0.62 | 0.348 | 3.548 | 61.22 | 38.87
654 | 2021/12/27 | 15:45:38 | 26.5 | 6.344 | 47.5 | 2.76 | 2.72 | 3.072 | 230.3 | 1.1 | 50.02 | 157.51 | -21.73 | 251.6 | 6.3 | 6.3 | 0.99 | 0.62 | 0.352 | 3.589 | 61.93 | 39.32
655 | 2021/12/27 | 15:45:39 | 26.5 | 6.344 | 47.75 | 2.76 | 2.72 | 3.068 | 230.3 | 1.1 | 50.02 | 157.51 | -21.73 | 251.6 | 6.3 | 6.3 | 0.99 | 0.63 | 0.348 | 3.548 | 61.22 | 38.87
656 | 2021/12/27 | 15:45:39 | 26.5 | 6.344 | 47.75 | 2.76 | 2.72 | 3.068 | 230.3 | 1.1 | 50.02 | 157.51 | -21.73 | 251.54 | 6.3 | 6.4 | 0.99 | 0.63 | 0.348 | 3.548 | 61.22 | 38.87
657 | 2021/12/27 | 15:45:39 | 26.5 | 6.344 | 47.75 | 2.76 | 2.72 | 3.065 | 230.3 | 1.1 | 50.02 | 157.51 | -21.73 | 251.54 | 6.9 | 6.4 | 0.99 | 0.63 | 0.345 | 3.518 | 60.71 | 38.54
658 | 2021/12/27 | 15:45:40 | 26.5 | 6.375 | 47.75 | 2.76 | 2.72 | 3.065 | 230.3 | 1.1 | 50.02 | 158.16 | -21.73 | 251.54 | 6.9 | 6.4 | 0.99 | 0.63 | 0.345 | 3.518 | 61.0 | 38.57
659 | 2021/12/27 | 15:45:40 | 26.5 | 6.375 | 47.75 | 2.75 | 2.72 | 3.06 | 229.8 | 1.09 | 50.02 | 158.16 | -21.73 | 251.54 | 6.9 | 6.4 | 0.99 | 0.63 | 0.34 | 3.467 | 60.12 | 38.01
660 | 2021/12/27 | 15:45:41 | 26.5 | 6.375 | 48.0 | 2.75 | 2.72 | 3.062 | 229.8 | 1.09 | 50.02 | 158.16 | -22.5 | 251.54 | 6.9 | 6.4 | 0.99 | 0.63 | 0.342 | 3.487 | 60.46 | 38.23
661 | 2021/12/27 | 15:45:41 | 26.5 | 6.375 | 48.0 | 2.76 | 2.72 | 3.058 | 229.8 | 1.09 | 50.02 | 158.16 | -22.5 | 251.54 | 6.9 | 6.4 | 0.99 | 0.63 | 0.338 | 3.447 | 59.77 | 37.79
662 | 2021/12/27 | 15:45:41 | 26.5 | 6.375 | 48.0 | 2.76 | 2.72 | 3.068 | 229.8 | 1.09 | 50.02 | 158.16 | -22.5 | 250.02 | 6.9 | 6.7 | 0.99 | 0.63 | 0.348 | 3.548 | 61.52 | 38.9
663 | 2021/12/27 | 15:45:42 | 26.5 | 6.375 | 48.0 | 2.75 | 2.72 | 3.07 | 229.8 | 1.09 | 50.02 | 158.16 | -22.5 | 250.02 | 6.7 | 6.7 | 0.99 | 0.63 | 0.35 | 3.569 | 61.89 | 39.13
664 | 2021/12/27 | 15:45:42 | 26.5 | 6.406 | 48.0 | 2.76 | 2.72 | 3.07 | 229.8 | 1.09 | 50.02 | 158.16 | -22.5 | 250.02 | 6.7 | 6.7 | 0.99 | 0.63 | 0.35 | 3.569 | 62.19 | 39.32
665 | 2021/12/27 | 15:45:42 | 26.5 | 6.406 | 48.25 | 2.76 | 2.72 | 3.07 | 229.9 | 1.09 | 50.02 | 156.58 | -22.5 | 250.02 | 6.7 | 6.7 | 0.99 | 0.63 | 0.35 | 3.569 | 62.19 | 39.72
666 | 2021/12/27 | 15:45:43 | 26.5 | 6.406 | 48.25 | 2.76 | 2.72 | 3.065 | 229.9 | 1.09 | 50.02 | 156.58 | -22.5 | 250.02 | 6.7 | 6.7 | 0.99 | 0.63 | 0.345 | 3.518 | 61.3 | 39.15
667 | 2021/12/27 | 15:45:43 | 26.5 | 6.406 | 48.25 | 2.76 | 2.72 | 3.068 | 229.9 | 1.09 | 50.02 | 156.58 | -22.17 | 250.02 | 6.7 | 6.7 | 0.99 | 0.64 | 0.348 | 3.548 | 61.82 | 39.48
668 | 2021/12/27 | 15:45:43 | 26.5 | 6.406 | 48.25 | 2.76 | 2.72 | 3.065 | 229.9 | 1.09 | 50.02 | 156.58 | -22.17 | 249.0 | 6.7 | 6.7 | 0.99 | 0.64 | 0.345 | 3.518 | 61.3 | 39.15
669 | 2021/12/27 | 15:45:44 | 26.5 | 6.406 | 48.25 | 2.76 | 2.72 | 3.062 | 229.9 | 1.09 | 50.02 | 156.58 | -22.17 | 249.0 | 6.7 | 7.0 | 0.99 | 0.64 | 0.342 | 3.487 | 60.76 | 38.8
670 | 2021/12/27 | 15:45:44 | 26.5 | 6.406 | 48.5 | 2.76 | 2.72 | 3.07 | 229.9 | 1.09 | 50.02 | 156.58 | -22.17 | 249.0 | 7.0 | 7.0 | 0.99 | 0.64 | 0.35 | 3.569 | 62.19 | 39.72
671 | 2021/12/27 | 15:45:45 | 26.5 | 6.406 | 48.5 | 2.76 | 2.72 | 3.058 | 229.6 | 1.09 | 50.02 | 157.75 | -22.17 | 249.0 | 7.0 | 7.0 | 0.99 | 0.64 | 0.338 | 3.447 | 60.06 | 38.07
672 | 2021/12/27 | 15:45:45 | 26.5 | 6.406 | 48.5 | 2.76 | 2.72 | 3.062 | 229.6 | 1.08 | 50.03 | 157.75 | -22.17 | 249.0 | 7.0 | 7.0 | 0.99 | 0.64 | 0.342 | 3.487 | 60.76 | 38.52
673 | 2021/12/27 | 15:45:45 | 26.5 | 6.406 | 48.5 | 2.76 | 2.72 | 3.06 | 229.6 | 1.08 | 50.03 | 157.75 | -22.62 | 249.0 | 7.0 | 7.0 | 0.99 | 0.63 | 0.34 | 3.467 | 60.41 | 38.29
674 | 2021/12/27 | 15:45:46 | 26.5 | 6.406 | 48.5 | 2.75 | 2.72 | 3.065 | 229.6 | 1.08 | 50.03 | 157.75 | -22.62 | 249.73 | 7.0 | 7.0 | 0.99 | 0.63 | 0.345 | 3.518 | 61.3 | 38.86
675 | 2021/12/27 | 15:45:46 | 26.5 | 6.406 | 48.75 | 2.76 | 2.72 | 3.062 | 229.6 | 1.08 | 50.03 | 157.75 | -22.62 | 249.73 | 6.6 | 6.9 | 0.99 | 0.63 | 0.342 | 3.487 | 60.76 | 38.52
676 | 2021/12/27 | 15:45:47 | 26.5 | 6.406 | 48.75 | 2.75 | 2.72 | 3.06 | 229.6 | 1.08 | 50.03 | 157.75 | -22.62 | 249.73 | 6.6 | 6.9 | 0.99 | 0.63 | 0.34 | 3.467 | 60.41 | 38.29
677 | 2021/12/27 | 15:45:47 | 26.5 | 6.438 | 48.75 | 2.76 | 2.717 | 3.055 | 230.6 | 1.08 | 50.03 | 158.67 | -22.62 | 249.73 | 6.6 | 6.9 | 0.99 | 0.63 | 0.338 | 3.447 | 60.36 | 38.04
678 | 2021/12/27 | 15:45:47 | 26.5 | 6.438 | 48.75 | 2.75 | 2.72 | 3.06 | 230.6 | 1.09 | 50.02 | 158.67 | -22.62 | 249.73 | 6.6 | 6.9 | 0.99 | 0.63 | 0.34 | 3.467 | 60.71 | 38.26
679 | 2021/12/27 | 15:45:48 | 26.5 | 6.438 | 48.75 | 2.76 | 2.717 | 3.068 | 230.6 | 1.09 | 50.02 | 158.67 | -20.7 | 249.73 | 6.6 | 6.9 | 0.99 | 0.63 | 0.351 | 3.579 | 62.67 | 39.5
680 | 2021/12/27 | 15:45:48 | 26.5 | 6.438 | 49.0 | 2.75 | 2.72 | 3.062 | 230.6 | 1.09 | 50.02 | 158.67 | -20.7 | 249.33 | 6.6 | 6.9 | 0.99 | 0.63 | 0.342 | 3.487 | 61.06 | 38.48
681 | 2021/12/27 | 15:45:48 | 26.5 | 6.438 | 49.0 | 2.75 | 2.72 | 3.06 | 230.6 | 1.09 | 50.02 | 158.67 | -20.7 | 249.33 | 6.6 | 6.5 | 0.99 | 0.63 | 0.34 | 3.467 | 60.71 | 38.26
682 | 2021/12/27 | 15:45:49 | 26.5 | 6.438 | 49.0 | 2.75 | 2.717 | 3.058 | 230.6 | 1.09 | 50.02 | 158.67 | -20.7 | 249.33 | 6.5 | 6.5 | 0.99 | 0.63 | 0.341 | 3.477 | 60.89 | 38.38
683 | 2021/12/27 | 15:45:49 | 26.5 | 6.469 | 49.0 | 2.76 | 2.72 | 3.052 | 230.6 | 1.09 | 50.02 | 158.14 | -20.7 | 249.33 | 6.5 | 6.5 | 0.99 | 0.63 | 0.332 | 3.385 | 59.56 | 37.66
684 | 2021/12/27 | 15:45:49 | 26.5 | 6.469 | 49.0 | 2.75 | 2.72 | 3.055 | 230.5 | 1.08 | 50.02 | 158.14 | -20.7 | 249.33 | 6.5 | 6.5 | 0.99 | 0.63 | 0.335 | 3.416 | 60.11 | 38.01
685 | 2021/12/27 | 15:45:50 | 26.5 | 6.469 | 49.25 | 2.75 | 2.717 | 3.06 | 230.5 | 1.08 | 50.03 | 158.14 | -21.74 | 249.33 | 6.5 | 6.5 | 0.99 | 0.63 | 0.343 | 3.498 | 61.55 | 38.92
686 | 2021/12/27 | 15:45:50 | 26.5 | 6.469 | 49.25 | 2.75 | 2.72 | 3.065 | 230.5 | 1.08 | 50.03 | 158.14 | -21.74 | 248.2 | 6.5 | 6.5 | 0.99 | 0.63 | 0.345 | 3.518 | 61.9 | 39.14
687 | 2021/12/27 | 15:45:51 | 26.5 | 6.469 | 49.25 | 2.75 | 2.72 | 3.062 | 230.5 | 1.08 | 50.03 | 158.14 | -21.74 | 248.2 | 6.5 | 5.9 | 0.99 | 0.63 | 0.342 | 3.487 | 61.36 | 38.8
688 | 2021/12/27 | 15:45:51 | 26.5 | 6.469 | 49.25 | 2.76 | 2.722 | 3.06 | 230.5 | 1.08 | 50.03 | 158.14 | -21.74 | 248.2 | 5.9 | 5.9 | 0.99 | 0.63 | 0.338 | 3.447 | 60.65 | 38.35
689 | 2021/12/27 | 15:45:51 | 26.5 | 6.469 | 49.25 | 2.76 | 2.72 | 3.065 | 230.5 | 1.08 | 50.03 | 158.69 | -21.74 | 248.2 | 5.9 | 5.9 | 0.99 | 0.63 | 0.345 | 3.518 | 61.9 | 39.01
690 | 2021/12/27 | 15:45:52 | 26.5 | 6.469 | 49.5 | 2.74 | 2.717 | 3.06 | 229.2 | 1.1 | 50.03 | 158.69 | -21.74 | 248.2 | 5.9 | 5.9 | 0.99 | 0.63 | 0.343 | 3.498 | 61.55 | 38.79
691 | 2021/12/27 | 15:45:52 | 26.5 | 6.469 | 49.5 | 2.75 | 2.72 | 3.055 | 229.2 | 1.1 | 50.02 | 158.69 | -21.09 | 248.2 | 5.9 | 5.9 | 0.99 | 0.63 | 0.335 | 3.416 | 60.11 | 37.88
692 | 2021/12/27 | 15:45:53 | 26.5 | 6.469 | 49.5 | 2.74 | 2.717 | 3.047 | 229.2 | 1.1 | 50.02 | 158.69 | -21.09 | 248.2 | 5.9 | 5.9 | 0.99 | 0.63 | 0.33 | 3.365 | 59.21 | 37.31
693 | 2021/12/27 | 15:45:53 | 26.5 | 6.469 | 49.5 | 2.76 | 2.722 | 3.062 | 229.2 | 1.1 | 50.02 | 158.69 | -21.09 | 250.23 | 5.9 | 5.9 | 0.99 | 0.63 | 0.34 | 3.467 | 61.0 | 38.44
694 | 2021/12/27 | 15:45:53 | 26.5 | 6.469 | 49.5 | 2.75 | 2.72 | 3.06 | 229.2 | 1.1 | 50.02 | 158.69 | -21.09 | 250.23 | 5.9 | 5.9 | 0.99 | 0.63 | 0.34 | 3.467 | 61.0 | 38.44
695 | 2021/12/27 | 15:45:54 | 26.5 | 6.469 | 49.75 | 2.75 | 2.72 | 3.062 | 229.2 | 1.1 | 50.02 | 157.58 | -21.09 | 250.23 | 5.9 | 5.9 | 0.99 | 0.63 | 0.342 | 3.487 | 61.36 | 38.94
696 | 2021/12/27 | 15:45:54 | 26.5 | 6.469 | 49.75 | 2.75 | 2.72 | 3.06 | 230.7 | 1.08 | 50.02 | 157.58 | -21.09 | 250.23 | 5.9 | 5.9 | 0.99 | 0.63 | 0.34 | 3.467 | 61.0 | 38.71
697 | 2021/12/27 | 15:45:54 | 26.5 | 6.469 | 49.75 | 2.76 | 2.72 | 3.055 | 230.7 | 1.08 | 50.02 | 157.58 | -21.32 | 250.23 | 5.9 | 5.9 | 0.99 | 0.63 | 0.335 | 3.416 | 60.11 | 38.15
698 | 2021/12/27 | 15:45:55 | 26.5 | 6.469 | 49.75 | 2.75 | 2.72 | 3.06 | 230.7 | 1.08 | 50.02 | 157.58 | -21.32 | 250.23 | 5.9 | 5.9 | 0.99 | 0.63 | 0.34 | 3.467 | 61.0 | 38.71
699 | 2021/12/27 | 15:45:55 | 26.5 | 6.469 | 49.75 | 2.76 | 2.717 | 3.06 | 230.7 | 1.08 | 50.02 | 157.58 | -21.32 | 249.63 | 5.9 | 6.2 | 0.99 | 0.63 | 0.343 | 3.498 | 61.55 | 39.06
700 | 2021/12/27 | 15:45:56 | 26.5 | 6.469 | 50.0 | 2.76 | 2.72 | 3.062 | 230.7 | 1.08 | 50.02 | 157.58 | -21.32 | 249.63 | 6.4 | 6.2 | 0.99 | 0.63 | 0.342 | 3.487 | 61.36 | 38.94
701 | 2021/12/27 | 15:45:56 | 26.5 | 6.5 | 50.0 | 2.74 | 2.717 | 3.062 | 230.7 | 1.08 | 50.02 | 158.61 | -21.32 | 249.63 | 6.4 | 6.2 | 0.99 | 0.63 | 0.345 | 3.518 | 62.2 | 39.22
702 | 2021/12/27 | 15:45:56 | 26.5 | 6.5 | 50.0 | 2.74 | 2.72 | 3.045 | 230.6 | 1.09 | 50.02 | 158.61 | -21.32 | 249.63 | 6.4 | 6.2 | 0.99 | 0.63 | 0.325 | 3.314 | 58.59 | 36.94
703 | 2021/12/27 | 15:45:57 | 26.5 | 6.5 | 50.0 | 2.75 | 2.717 | 3.052 | 230.6 | 1.09 | 50.01 | 158.61 | -21.77 | 249.63 | 6.4 | 6.2 | 0.99 | 0.63 | 0.335 | 3.416 | 60.39 | 38.07
704 | 2021/12/27 | 15:45:57 | 26.5 | 6.5 | 50.0 | 2.73 | 2.72 | 3.047 | 230.6 | 1.09 | 50.01 | 158.61 | -21.77 | 249.63 | 6.4 | 6.2 | 0.99 | 0.63 | 0.327 | 3.334 | 58.95 | 37.17
705 | 2021/12/27 | 15:45:57 | 26.5 | 6.5 | 50.25 | 2.75 | 2.72 | 3.058 | 230.6 | 1.09 | 50.01 | 158.61 | -21.77 | 248.32 | 6.4 | 6.6 | 0.99 | 0.63 | 0.338 | 3.447 | 60.94 | 38.42
706 | 2021/12/27 | 15:45:58 | 26.4 | 6.5 | 50.25 | 2.74 | 2.717 | 3.055 | 230.6 | 1.09 | 50.01 | 158.61 | -21.77 | 248.32 | 6.6 | 6.6 | 0.99 | 0.63 | 0.338 | 3.447 | 60.94 | 38.42
707 | 2021/12/27 | 15:45:58 | 26.4 | 6.5 | 50.25 | 2.74 | 2.72 | 3.058 | 230.6 | 1.09 | 50.01 | 156.58 | -21.77 | 248.32 | 6.6 | 6.6 | 0.99 | 0.63 | 0.338 | 3.447 | 60.94 | 38.92
708 | 2021/12/27 | 15:45:58 | 26.4 | 6.5 | 50.25 | 2.75 | 2.722 | 3.06 | 230.6 | 2.31 | 50.01 | 156.58 | -21.77 | 248.32 | 6.6 | 6.6 | 0.99 | 0.63 | 0.338 | 3.447 | 60.94 | 38.92
709 | 2021/12/27 | 15:45:59 | 26.4 | 6.5 | 50.25 | 2.73 | 2.72 | 3.047 | 230.6 | 1.07 | 50.01 | 156.58 | -21.77 | 248.32 | 6.6 | 6.6 | 0.99 | 0.63 | 0.327 | 3.334 | 58.95 | 37.65
710 | 2021/12/27 | 15:45:59 | 26.4 | 6.5 | 50.5 | 2.75 | 2.72 | 3.06 | 230.6 | 1.07 | 50.01 | 156.58 | -20.58 | 248.32 | 6.6 | 6.6 | 0.99 | 0.64 | 0.34 | 3.467 | 61.3 | 39.15
711 | 2021/12/27 | 15:46:00 | 26.4 | 6.5 | 50.5 | 2.75 | 2.72 | 3.047 | 230.6 | 1.07 | 50.01 | 156.58 | -20.58 | 248.07 | 6.6 | 6.6 | 0.99 | 0.64 | 0.327 | 3.334 | 58.95 | 37.65
712 | 2021/12/27 | 15:46:00 | 26.4 | 6.5 | 50.5 | 2.74 | 2.717 | 3.055 | 230.6 | 1.07 | 50.01 | 156.58 | -20.58 | 248.07 | 5.7 | 5.7 | 0.99 | 0.64 | 0.338 | 3.447 | 60.94 | 38.92
713 | 2021/12/27 | 15:46:00 | 26.4 | 6.5 | 50.5 | 2.74 | 2.72 | 3.058 | 230.6 | 1.07 | 50.01 | 156.58 | -20.58 | 248.07 | 5.7 | 5.7 | 0.99 | 0.64 | 0.338 | 3.447 | 60.94 | 38.92
714 | 2021/12/27 | 15:46:01 | 26.4 | 6.5 | 50.5 | 2.75 | 2.717 | 3.06 | 230.0 | 1.07 | 50.01 | 156.74 | -20.58 | 248.07 | 5.7 | 5.7 | 0.99 | 0.64 | 0.343 | 3.498 | 61.84 | 39.45
715 | 2021/12/27 | 15:46:01 | 26.4 | 6.5 | 50.75 | 2.73 | 2.72 | 3.047 | 230.0 | 1.06 | 50.01 | 156.74 | -20.58 | 248.07 | 5.7 | 5.7 | 0.99 | 0.64 | 0.327 | 3.334 | 58.95 | 37.61
716 | 2021/12/27 | 15:46:01 | 26.4 | 6.5 | 50.75 | 2.73 | 2.72 | 3.05 | 230.0 | 1.06 | 50.01 | 156.74 | -19.87 | 248.07 | 5.7 | 5.7 | 0.99 | 0.64 | 0.33 | 3.365 | 59.49 | 37.95
717 | 2021/12/27 | 15:46:02 | 26.5 | 6.5 | 50.75 | 2.73 | 2.72 | 3.05 | 230.0 | 1.06 | 50.01 | 156.74 | -19.87 | 245.53 | 5.7 | 5.7 | 0.99 | 0.64 | 0.33 | 3.365 | 59.49 | 37.95
718 | 2021/12/27 | 15:46:02 | 26.5 | 6.5 | 50.75 | 2.74 | 2.72 | 3.055 | 230.0 | 1.06 | 50.01 | 156.74 | -19.87 | 245.53 | 5.7 | 5.6 | 0.99 | 0.64 | 0.335 | 3.416 | 60.39 | 38.53
719 | 2021/12/27 | 15:46:03 | 26.5 | 6.5 | 50.75 | 2.73 | 2.72 | 3.05 | 230.0 | 1.06 | 50.01 | 156.74 | -19.87 | 245.53 | 5.7 | 5.6 | 0.99 | 0.64 | 0.33 | 3.365 | 59.49 | 37.95
720 | 2021/12/27 | 15:46:03 | 26.5 | 6.531 | 51.0 | 2.73 | 2.72 | 3.047 | 229.7 | 1.06 | 50.01 | 158.51 | -19.87 | 245.53 | 5.7 | 5.6 | 0.99 | 0.64 | 0.327 | 3.334 | 59.23 | 37.37
721 | 2021/12/27 | 15:46:03 | 26.5 | 6.531 | 51.0 | 2.73 | 2.72 | 3.047 | 229.7 | 1.07 | 50.01 | 158.51 | -19.87 | 245.53 | 5.7 | 5.6 | 0.99 | 0.64 | 0.327 | 3.334 | 59.23 | 37.37
722 | 2021/12/27 | 15:46:04 | 26.5 | 6.531 | 51.0 | 2.73 | 2.72 | 3.05 | 229.7 | 1.07 | 50.01 | 158.51 | -20.61 | 245.53 | 5.7 | 5.6 | 0.99 | 0.64 | 0.33 | 3.365 | 59.78 | 37.71
723 | 2021/12/27 | 15:46:04 | 26.5 | 6.531 | 51.0 | 2.73 | 2.717 | 3.05 | 229.7 | 1.07 | 50.01 | 158.51 | -20.61 | 246.53 | 5.7 | 5.6 | 0.99 | 0.64 | 0.333 | 3.396 | 60.33 | 38.06
724 | 2021/12/27 | 15:46:04 | 26.5 | 6.531 | 51.0 | 2.73 | 2.717 | 3.047 | 229.7 | 1.07 | 50.01 | 158.51 | -20.61 | 246.53 | 5.7 | 5.7 | 0.99 | 0.64 | 0.33 | 3.365 | 59.78 | 37.71
725 | 2021/12/27 | 15:46:05 | 26.5 | 6.531 | 51.25 | 2.73 | 2.72 | 3.05 | 229.7 | 1.07 | 50.01 | 158.51 | -20.61 | 246.53 | 5.7 | 5.7 | 0.99 | 0.64 | 0.33 | 3.365 | 59.78 | 37.71
726 | 2021/12/27 | 15:46:05 | 26.5 | 6.531 | 51.25 | 2.73 | 2.72 | 3.043 | 230.3 | 1.07 | 50.01 | 157.64 | -20.61 | 246.53 | 5.7 | 5.7 | 0.99 | 0.64 | 0.323 | 3.294 | 58.52 | 37.12
727 | 2021/12/27 | 15:46:06 | 26.5 | 6.531 | 51.25 | 2.73 | 2.72 | 3.05 | 230.3 | 1.08 | 50.0 | 157.64 | -20.61 | 246.53 | 5.7 | 5.7 | 0.99 | 0.64 | 0.33 | 3.365 | 59.78 | 37.92
728 | 2021/12/27 | 15:46:06 | 26.5 | 6.531 | 51.25 | 2.73 | 2.717 | 3.043 | 230.3 | 1.08 | 50.0 | 157.64 | -20.29 | 246.53 | 5.7 | 5.7 | 0.99 | 0.64 | 0.326 | 3.324 | 59.05 | 37.46
729 | 2021/12/27 | 15:46:06 | 26.5 | 6.531 | 51.25 | 2.73 | 2.72 | 3.047 | 230.3 | 1.08 | 50.0 | 157.64 | -20.29 | 244.21 | 5.7 | 5.7 | 0.99 | 0.64 | 0.327 | 3.334 | 59.23 | 37.57
730 | 2021/12/27 | 15:46:07 | 26.5 | 6.531 | 51.5 | 2.73 | 2.72 | 3.047 | 230.3 | 1.08 | 50.0 | 157.64 | -20.29 | 244.21 | 5.7 | 5.7 | 0.99 | 0.64 | 0.327 | 3.334 | 59.23 | 37.57
731 | 2021/12/27 | 15:46:07 | 26.5 | 6.531 | 51.5 | 2.73 | 2.72 | 3.047 | 230.3 | 1.08 | 50.0 | 157.64 | -20.29 | 244.21 | 5.7 | 5.7 | 0.99 | 0.64 | 0.327 | 3.334 | 59.23 | 37.57
732 | 2021/12/27 | 15:46:08 | 26.5 | 6.563 | 51.5 | 2.72 | 2.72 | 3.052 | 230.3 | 1.08 | 50.0 | 156.9 | -20.29 | 244.21 | 5.7 | 5.7 | 0.99 | 0.64 | 0.332 | 3.385 | 60.43 | 38.51
733 | 2021/12/27 | 15:46:08 | 26.5 | 6.563 | 51.5 | 2.73 | 2.72 | 3.045 | 230.4 | 1.05 | 50.01 | 156.9 | -20.29 | 244.21 | 5.7 | 5.7 | 0.99 | 0.64 | 0.325 | 3.314 | 59.16 | 37.71
734 | 2021/12/27 | 15:46:08 | 26.5 | 6.563 | 51.5 | 2.73 | 2.72 | 3.052 | 230.4 | 1.05 | 50.01 | 156.9 | -18.86 | 244.21 | 5.7 | 5.7 | 0.99 | 0.64 | 0.332 | 3.385 | 60.43 | 38.51
735 | 2021/12/27 | 15:46:09 | 26.5 | 6.563 | 51.75 | 2.73 | 2.72 | 3.052 | 230.4 | 1.05 | 50.01 | 156.9 | -18.86 | 245.56 | 5.7 | 5.7 | 0.99 | 0.64 | 0.332 | 3.385 | 60.43 | 38.51
736 | 2021/12/27 | 15:46:09 | 26.5 | 6.563 | 51.75 | 2.74 | 2.717 | 3.052 | 230.4 | 1.05 | 50.01 | 156.9 | -18.86 | 245.56 | 5.7 | 4.8 | 0.99 | 0.64 | 0.335 | 3.416 | 60.98 | 38.87
737 | 2021/12/27 | 15:46:09 | 26.5 | 6.563 | 51.75 | 2.74 | 2.72 | 3.05 | 230.4 | 1.05 | 50.01 | 156.9 | -18.86 | 245.56 | 4.8 | 4.8 | 0.99 | 0.64 | 0.33 | 3.365 | 60.07 | 38.29
738 | 2021/12/27 | 15:46:10 | 26.5 | 6.563 | 51.75 | 2.73 | 2.72 | 3.043 | 230.4 | 1.05 | 50.01 | 158.07 | -18.86 | 245.56 | 4.8 | 4.8 | 0.99 | 0.64 | 0.323 | 3.294 | 58.8 | 37.2
739 | 2021/12/27 | 15:46:10 | 26.5 | 6.563 | 51.75 | 2.74 | 2.72 | 3.05 | 230.1 | 1.06 | 50.01 | 158.07 | -18.86 | 245.56 | 4.8 | 4.8 | 0.99 | 0.64 | 0.33 | 3.365 | 60.07 | 38.0
740 | 2021/12/27 | 15:46:11 | 26.5 | 6.563 | 52.0 | 2.74 | 2.722 | 3.052 | 230.1 | 1.06 | 50.0 | 158.07 | -18.23 | 245.56 | 4.8 | 4.8 | 0.99 | 0.64 | 0.33 | 3.365 | 60.07 | 38.0
741 | 2021/12/27 | 15:46:11 | 26.5 | 6.563 | 52.0 | 2.73 | 2.717 | 3.043 | 230.1 | 1.06 | 50.0 | 158.07 | -18.23 | 245.56 | 4.8 | 4.8 | 0.99 | 0.64 | 0.326 | 3.324 | 59.34 | 37.54
742 | 2021/12/27 | 15:46:11 | 26.4 | 6.563 | 52.0 | 2.74 | 2.72 | 3.058 | 230.1 | 1.06 | 50.0 | 158.07 | -18.23 | 246.16 | 4.8 | 5.1 | 0.99 | 0.64 | 0.338 | 3.447 | 61.53 | 38.93
743 | 2021/12/27 | 15:46:12 | 26.4 | 6.563 | 52.0 | 2.75 | 2.72 | 3.045 | 230.1 | 1.06 | 50.0 | 158.07 | -18.23 | 246.16 | 5.1 | 5.1 | 0.99 | 0.64 | 0.325 | 3.314 | 59.16 | 37.43
744 | 2021/12/27 | 15:46:12 | 26.4 | 6.563 | 52.0 | 2.75 | 2.72 | 3.05 | 230.1 | 1.06 | 50.0 | 157.68 | -18.23 | 246.16 | 5.1 | 5.1 | 0.99 | 0.64 | 0.33 | 3.365 | 60.07 | 38.1
745 | 2021/12/27 | 15:46:12 | 26.4 | 6.563 | 52.25 | 2.75 | 2.72 | 3.047 | 230.1 | 1.08 | 50.0 | 157.68 | -18.23 | 246.16 | 5.1 | 5.1 | 0.99 | 0.64 | 0.327 | 3.334 | 59.52 | 37.75
746 | 2021/12/27 | 15:46:13 | 26.4 | 6.563 | 52.25 | 2.73 | 2.72 | 3.05 | 230.1 | 1.08 | 49.99 | 157.68 | -20.54 | 246.16 | 5.1 | 5.1 | 0.99 | 0.63 | 0.33 | 3.365 | 60.07 | 38.1
747 | 2021/12/27 | 15:46:13 | 26.4 | 6.563 | 52.25 | 2.73 | 2.72 | 3.043 | 230.1 | 1.08 | 49.99 | 157.68 | -20.54 | 246.16 | 5.1 | 5.1 | 0.99 | 0.63 | 0.323 | 3.294 | 58.8 | 37.29
748 | 2021/12/27 | 15:46:13 | 26.4 | 6.563 | 52.25 | 2.72 | 2.72 | 3.04 | 230.1 | 1.08 | 49.99 | 157.68 | -20.54 | 249.56 | 5.1 | 5.8 | 0.99 | 0.63 | 0.32 | 3.263 | 58.25 | 36.94
749 | 2021/12/27 | 15:46:14 | 26.5 | 6.563 | 52.25 | 2.73 | 2.717 | 3.047 | 230.1 | 1.08 | 49.99 | 157.68 | -20.54 | 249.56 | 5.8 | 5.8 | 0.99 | 0.63 | 0.33 | 3.365 | 60.07 | 38.1
750 | 2021/12/27 | 15:46:14 | 26.5 | 6.594 | 52.5 | 2.72 | 2.72 | 3.045 | 230.1 | 1.08 | 49.99 | 157.54 | -20.54 | 249.56 | 5.8 | 5.8 | 0.99 | 0.63 | 0.325 | 3.314 | 59.44 | 37.73
751 | 2021/12/27 | 15:46:15 | 26.5 | 6.594 | 52.5 | 2.73 | 2.722 | 3.043 | 230.6 | 2.31 | 49.99 | 157.54 | -20.54 | 249.56 | 5.8 | 5.8 | 0.99 | 0.63 | 0.321 | 3.273 | 58.7 | 37.26
752 | 2021/12/27 | 15:46:15 | 26.5 | 6.594 | 52.5 | 2.72 | 2.72 | 3.038 | 230.6 | 1.07 | 50.01 | 157.54 | -19.1 | 249.56 | 5.8 | 5.8 | 0.99 | 0.63 | 0.318 | 3.243 | 58.17 | 36.92
753 | 2021/12/27 | 15:46:15 | 26.5 | 6.594 | 52.5 | 2.75 | 2.72 | 3.05 | 230.6 | 1.07 | 50.01 | 157.54 | -19.1 | 249.56 | 5.8 | 5.8 | 0.99 | 0.64 | 0.33 | 3.365 | 60.35 | 38.31
754 | 2021/12/27 | 15:46:16 | 26.5 | 6.594 | 52.5 | 2.72 | 2.717 | 3.043 | 230.6 | 1.07 | 50.01 | 157.54 | -19.1 | 245.36 | 5.8 | 5.0 | 0.99 | 0.64 | 0.326 | 3.324 | 59.62 | 37.84
755 | 2021/12/27 | 15:46:16 | 26.5 | 6.594 | 52.75 | 2.73 | 2.717 | 3.047 | 230.6 | 1.07 | 50.01 | 157.54 | -19.1 | 245.36 | 5.0 | 5.0 | 0.99 | 0.64 | 0.33 | 3.365 | 60.35 | 38.31
756 | 2021/12/27 | 15:46:17 | 26.5 | 6.594 | 52.75 | 2.72 | 2.72 | 3.04 | 230.6 | 1.07 | 50.01 | 159.16 | -19.1 | 245.36 | 5.0 | 5.0 | 0.99 | 0.64 | 0.32 | 3.263 | 58.52 | 36.77
757 | 2021/12/27 | 15:46:17 | 26.5 | 6.594 | 52.75 | 2.73 | 2.717 | 3.045 | 229.5 | 2.3 | 50.01 | 159.16 | -19.1 | 245.36 | 5.0 | 5.0 | 0.99 | 0.64 | 0.328 | 3.345 | 59.99 | 37.69
758 | 2021/12/27 | 15:46:17 | 26.5 | 6.594 | 52.75 | 2.73 | 2.72 | 3.043 | 229.5 | 1.08 | 50.01 | 159.16 | -19.02 | 245.36 | 5.0 | 5.0 | 0.99 | 0.64 | 0.323 | 3.294 | 59.08 | 37.12
759 | 2021/12/27 | 15:46:18 | 26.5 | 6.594 | 52.75 | 2.72 | 2.72 | 3.033 | 229.5 | 1.08 | 50.01 | 159.16 | -19.02 | 245.36 | 5.0 | 5.0 | 0.99 | 0.64 | 0.313 | 3.192 | 57.25 | 35.97
760 | 2021/12/27 | 15:46:18 | 26.5 | 6.594 | 53.0 | 2.72 | 2.717 | 3.04 | 229.5 | 1.08 | 50.01 | 159.16 | -19.02 | 247.34 | 5.0 | 5.1 | 0.99 | 0.64 | 0.323 | 3.294 | 59.08 | 37.12
761 | 2021/12/27 | 15:46:18 | 26.5 | 6.594 | 53.0 | 2.74 | 2.72 | 3.045 | 229.5 | 1.08 | 50.01 | 159.16 | -19.02 | 247.34 | 5.3 | 5.1 | 0.99 | 0.64 | 0.325 | 3.314 | 59.44 | 37.35
762 | 2021/12/27 | 15:46:19 | 26.5 | 6.625 | 53.0 | 2.73 | 2.72 | 3.047 | 229.5 | 1.08 | 50.01 | 156.97 | -19.02 | 247.34 | 5.3 | 5.1 | 0.99 | 0.64 | 0.327 | 3.334 | 60.08 | 38.27
763 | 2021/12/27 | 15:46:19 | 26.5 | 6.625 | 53.0 | 2.73 | 2.72 | 3.045 | 229.9 | 1.09 | 50.01 | 156.97 | -19.02 | 247.34 | 5.3 | 5.1 | 0.99 | 0.64 | 0.325 | 3.314 | 59.72 | 38.05
764 | 2021/12/27 | 15:46:20 | 26.5 | 6.625 | 53.0 | 2.73 | 2.72 | 3.043 | 229.9 | 1.09 | 50.01 | 156.97 | -21.53 | 247.34 | 5.3 | 5.1 | 0.99 | 0.64 | 0.323 | 3.294 | 59.36 | 37.82
765 | 2021/12/27 | 15:46:20 | 26.5 | 6.625 | 53.25 | 2.73 | 2.717 | 3.04 | 229.9 | 1.09 | 50.01 | 156.97 | -21.53 | 247.34 | 5.3 | 5.1 | 0.99 | 0.63 | 0.323 | 3.294 | 59.36 | 37.82
766 | 2021/12/27 | 15:46:20 | 26.5 | 6.625 | 53.25 | 2.72 | 2.717 | 3.04 | 229.9 | 1.09 | 50.01 | 156.97 | -21.53 | 250.32 | 5.3 | 6.6 | 0.99 | 0.63 | 0.323 | 3.294 | 59.36 | 37.82
767 | 2021/12/27 | 15:46:21 | 26.5 | 6.625 | 53.25 | 2.72 | 2.717 | 3.045 | 229.9 | 1.09 | 50.01 | 156.97 | -21.53 | 250.32 | 6.6 | 6.6 | 0.99 | 0.63 | 0.328 | 3.345 | 60.28 | 38.4
768 | 2021/12/27 | 15:46:21 | 26.5 | 6.469 | 53.25 | 2.71 | 2.72 | 3.038 | 229.9 | 1.09 | 50.01 | 156.97 | -21.53 | 250.32 | 6.6 | 6.6 | 0.99 | 0.63 | 0.318 | 3.243 | 57.06 | 36.35
769 | 2021/12/27 | 15:46:21 | 26.5 | 6.469 | 53.25 | 2.72 | 2.72 | 3.035 | 229.8 | 1.09 | 50.01 | 158.54 | -21.53 | 250.32 | 6.6 | 6.6 | 0.99 | 0.63 | 0.315 | 3.212 | 56.52 | 35.65
770 | 2021/12/27 | 15:46:22 | 26.5 | 6.469 | 53.5 | 2.72 | 2.717 | 3.045 | 229.8 | 1.09 | 50.01 | 158.54 | -21.53 | 250.32 | 6.6 | 6.6 | 0.99 | 0.63 | 0.328 | 3.345 | 58.86 | 37.13
771 | 2021/12/27 | 15:46:22 | 26.5 | 6.469 | 53.5 | 2.71 | 2.72 | 3.033 | 229.8 | 1.09 | 50.01 | 158.54 | -22.38 | 250.32 | 6.6 | 6.6 | 0.99 | 0.63 | 0.313 | 3.192 | 56.17 | 35.43
772 | 2021/12/27 | 15:46:23 | 26.5 | 6.469 | 53.5 | 2.71 | 2.72 | 3.038 | 229.8 | 1.09 | 50.01 | 158.54 | -22.38 | 249.82 | 6.6 | 6.6 | 0.99 | 0.63 | 0.318 | 3.243 | 57.06 | 35.99
773 | 2021/12/27 | 15:46:23 | 26.5 | 6.469 | 53.5 | 2.71 | 2.72 | 3.033 | 229.8 | 1.09 | 50.01 | 158.54 | -22.38 | 249.82 | 6.6 | 6.6 | 0.99 | 0.63 | 0.313 | 3.192 | 56.17 | 35.43
774 | 2021/12/27 | 15:46:23 | 26.4 | 6.469 | 53.5 | 2.72 | 2.717 | 3.043 | 229.8 | 1.09 | 50.01 | 158.54 | -22.38 | 249.82 | 6.6 | 6.6 | 0.99 | 0.63 | 0.326 | 3.324 | 58.49 | 36.89
775 | 2021/12/27 | 15:46:24 | 26.4 | 6.469 | 53.75 | 2.74 | 2.72 | 3.047 | 230.2 | 1.09 | 50.01 | 157.3 | -22.38 | 249.82 | 6.6 | 6.6 | 0.99 | 0.63 | 0.327 | 3.334 | 58.66 | 37.29
776 | 2021/12/27 | 15:46:24 | 26.4 | 6.469 | 53.75 | 2.72 | 2.72 | 3.043 | 230.2 | 1.07 | 50.0 | 157.3 | -22.38 | 249.82 | 6.6 | 6.6 | 0.99 | 0.63 | 0.323 | 3.294 | 57.96 | 36.85
777 | 2021/12/27 | 15:46:24 | 26.4 | 6.469 | 53.75 | 2.72 | 2.717 | 3.043 | 230.2 | 1.07 | 50.0 | 157.3 | -20.52 | 249.82 | 6.6 | 6.6 | 0.99 | 0.64 | 0.326 | 3.324 | 58.49 | 37.18
778 | 2021/12/27 | 15:46:25 | 26.4 | 6.469 | 53.75 | 2.72 | 2.72 | 3.038 | 230.2 | 1.07 | 50.0 | 157.3 | -20.52 | 245.35 | 6.6 | 6.6 | 0.99 | 0.64 | 0.318 | 3.243 | 57.06 | 36.27
779 | 2021/12/27 | 15:46:25 | 26.4 | 6.469 | 53.75 | 2.73 | 2.717 | 3.043 | 230.2 | 1.07 | 50.0 | 157.3 | -20.52 | 245.35 | 6.6 | 5.8 | 0.99 | 0.64 | 0.326 | 3.324 | 58.49 | 37.18
780 | 2021/12/27 | 15:46:26 | 26.5 | 6.469 | 54.0 | 2.72 | 2.72 | 3.04 | 230.2 | 1.07 | 50.0 | 157.3 | -20.52 | 245.35 | 6.5 | 5.8 | 0.99 | 0.64 | 0.32 | 3.263 | 57.41 | 36.5
781 | 2021/12/27 | 15:46:26 | 26.5 | 6.469 | 54.0 | 2.74 | 2.717 | 3.038 | 230.2 | 1.07 | 50.0 | 156.66 | -20.52 | 245.35 | 6.5 | 5.8 | 0.99 | 0.64 | 0.321 | 3.273 | 57.59 | 36.76
782 | 2021/12/27 | 15:46:26 | 26.5 | 6.469 | 54.0 | 2.71 | 2.717 | 3.033 | 230.0 | 1.06 | 50.0 | 156.66 | -20.52 | 245.35 | 6.5 | 5.8 | 0.99 | 0.64 | 0.316 | 3.222 | 56.69 | 36.19
783 | 2021/12/27 | 15:46:27 | 26.5 | 6.469 | 54.0 | 2.72 | 2.717 | 3.045 | 230.0 | 1.06 | 49.99 | 156.66 | -22.77 | 245.35 | 6.5 | 5.8 | 0.99 | 0.64 | 0.328 | 3.345 | 58.86 | 37.57
784 | 2021/12/27 | 15:46:27 | 26.5 | 6.469 | 54.0 | 2.71 | 2.72 | 3.038 | 230.0 | 1.06 | 49.99 | 156.66 | -22.77 | 245.35 | 6.5 | 5.8 | 0.99 | 0.64 | 0.318 | 3.243 | 57.06 | 36.42
785 | 2021/12/27 | 15:46:27 | 26.5 | 6.469 | 54.25 | 2.71 | 2.72 | 3.038 | 230.0 | 1.06 | 49.99 | 156.66 | -22.77 | 249.01 | 6.5 | 6.6 | 0.99 | 0.64 | 0.318 | 3.243 | 57.06 | 36.42
786 | 2021/12/27 | 15:46:28 | 26.5 | 6.469 | 54.25 | 2.71 | 2.717 | 3.035 | 230.0 | 1.06 | 49.99 | 156.66 | -22.77 | 249.01 | 6.6 | 6.6 | 0.99 | 0.64 | 0.318 | 3.243 | 57.06 | 36.42
787 | 2021/12/27 | 15:46:28 | 26.5 | 6.625 | 54.25 | 2.71 | 2.72 | 3.035 | 230.0 | 1.06 | 49.99 | 158.01 | -22.77 | 249.01 | 6.6 | 6.6 | 0.99 | 0.64 | 0.315 | 3.212 | 57.88 | 36.63
788 | 2021/12/27 | 15:46:29 | 26.5 | 6.625 | 54.25 | 2.71 | 2.72 | 3.035 | 231.1 | 1.08 | 49.99 | 158.01 | -22.77 | 249.01 | 6.6 | 6.6 | 0.99 | 0.64 | 0.315 | 3.212 | 57.88 | 36.63
789 | 2021/12/27 | 15:46:29 | 26.5 | 6.625 | 54.25 | 2.71 | 2.717 | 3.038 | 231.1 | 1.08 | 50.01 | 158.01 | -21.35 | 249.01 | 6.6 | 6.6 | 0.99 | 0.64 | 0.321 | 3.273 | 58.98 | 37.33
790 | 2021/12/27 | 15:46:29 | 26.5 | 6.625 | 54.5 | 2.72 | 2.717 | 3.035 | 231.1 | 1.08 | 50.01 | 158.01 | -21.35 | 249.01 | 6.6 | 6.6 | 0.99 | 0.64 | 0.318 | 3.243 | 58.44 | 36.99
791 | 2021/12/27 | 15:46:30 | 26.5 | 6.625 | 54.5 | 2.72 | 2.72 | 3.035 | 231.1 | 1.08 | 50.01 | 158.01 | -21.35 | 243.95 | 6.6 | 5.7 | 0.99 | 0.64 | 0.315 | 3.212 | 57.88 | 36.63
792 | 2021/12/27 | 15:46:30 | 26.5 | 6.625 | 54.5 | 2.72 | 2.72 | 3.035 | 231.1 | 1.08 | 50.01 | 158.01 | -21.35 | 243.95 | 5.7 | 5.7 | 0.99 | 0.64 | 0.315 | 3.212 | 57.88 | 36.63
793 | 2021/12/27 | 15:46:30 | 26.5 | 6.688 | 54.5 | 2.73 | 2.717 | 3.038 | 231.1 | 1.08 | 50.01 | 156.64 | -21.35 | 243.95 | 5.7 | 5.7 | 0.99 | 0.64 | 0.321 | 3.273 | 59.54 | 38.01
794 | 2021/12/27 | 15:46:31 | 26.5 | 6.688 | 54.5 | 2.73 | 2.717 | 3.045 | 230.4 | 1.06 | 50.01 | 156.64 | -21.35 | 243.95 | 5.7 | 5.7 | 0.99 | 0.64 | 0.328 | 3.345 | 60.85 | 38.85
795 | 2021/12/27 | 15:46:31 | 26.5 | 6.688 | 54.75 | 2.73 | 2.72 | 3.038 | 230.4 | 1.06 | 50.01 | 156.64 | -19.81 | 243.95 | 5.7 | 5.7 | 0.99 | 0.64 | 0.318 | 3.243 | 58.99 | 37.66
796 | 2021/12/27 | 15:46:32 | 26.5 | 6.688 | 54.75 | 2.72 | 2.72 | 3.043 | 230.4 | 1.06 | 50.01 | 156.64 | -19.81 | 243.95 | 5.7 | 5.7 | 0.99 | 0.64 | 0.323 | 3.294 | 59.92 | 38.25
797 | 2021/12/27 | 15:46:32 | 26.5 | 6.688 | 54.75 | 2.72 | 2.72 | 3.033 | 230.4 | 1.06 | 50.01 | 156.64 | -19.81 | 246.0 | 5.7 | 5.6 | 0.99 | 0.64 | 0.313 | 3.192 | 58.07 | 37.07
798 | 2021/12/27 | 15:46:32 | 26.5 | 6.688 | 54.75 | 2.73 | 2.72 | 3.043 | 230.4 | 1.06 | 50.01 | 156.64 | -19.81 | 246.0 | 5.7 | 5.6 | 0.99 | 0.64 | 0.323 | 3.294 | 59.92 | 38.25
799 | 2021/12/27 | 15:46:33 | 26.5 | 6.688 | 54.75 | 2.71 | 2.717 | 3.03 | 230.4 | 1.06 | 50.01 | 158.16 | -19.81 | 246.0 | 5.7 | 5.6 | 0.99 | 0.64 | 0.313 | 3.192 | 58.07 | 36.72
800 | 2021/12/27 | 15:46:33 | 26.5 | 6.688 | 55.0 | 2.71 | 2.717 | 3.038 | 229.6 | 1.06 | 50.01 | 158.16 | -19.81 | 246.0 | 5.7 | 5.6 | 0.99 | 0.64 | 0.321 | 3.273 | 59.54 | 37.65