## Sheet1
| Date | Time | Temperature | Flow_Rate | Valve_Aperture | Static_Pressure | Suction_Pressure | Discharge_Pressure | Voltage | Current | Measured_Frequency | Active_Power | Reactive_Power | Apperent_Power | Phase_Voltage_Angle | Phase_Current_Angle | Cos_Phi | Power_Factor | Differential_Pressure | Head | Hydraulic_Power | Efficiency
0 | 2021/12/27 | 16:13:18 | 26.5 | 0.0 | 15.0 | 3.27 | 2.74 | 3.385 | 229.9 | 2.3 | 50.01 | 60.05 | -10.73 | 103.52 | 7.9 | 7.9 | 0.98 | 0.59 | 0.645 | 6.577 | 0.0 | 0.0
1 | 2021/12/27 | 16:13:19 | 26.5 | 0.0 | 15.0 | 3.28 | 2.74 | 3.392 | 229.9 | 0.45 | 50.0 | 60.05 | -10.74 | 103.52 | 7.9 | 7.9 | 0.98 | 0.59 | 0.652 | 6.648 | 0.0 | 0.0
2 | 2021/12/27 | 16:13:19 | 26.5 | 0.0 | 15.0 | 3.29 | 2.74 | 3.388 | 229.9 | 0.45 | 50.0 | 60.05 | -10.74 | 103.52 | 7.9 | 7.9 | 0.98 | 0.59 | 0.648 | 6.608 | 0.0 | 0.0
3 | 2021/12/27 | 16:13:19 | 26.5 | 0.0 | 15.0 | 3.28 | 2.74 | 3.385 | 229.9 | 0.45 | 50.0 | 60.05 | -10.74 | 103.22 | 7.9 | 7.9 | 0.98 | 0.59 | 0.645 | 6.577 | 0.0 | 0.0
4 | 2021/12/27 | 16:13:20 | 26.5 | 0.0 | 15.0 | 3.28 | 2.74 | 3.388 | 229.9 | 0.45 | 50.0 | 60.05 | -10.74 | 103.22 | 8.1 | 7.9 | 0.98 | 0.59 | 0.648 | 6.608 | 0.0 | 0.0
5 | 2021/12/27 | 16:13:20 | 26.5 | 0.0 | 15.25 | 3.28 | 2.74 | 3.39 | 229.9 | 0.45 | 50.0 | 60.05 | -10.74 | 103.22 | 8.1 | 7.9 | 0.98 | 0.59 | 0.65 | 6.628 | 0.0 | 0.0
6 | 2021/12/27 | 16:13:21 | 26.5 | 0.0 | 15.25 | 3.29 | 2.74 | 3.395 | 230.6 | 2.31 | 50.0 | 60.44 | -10.74 | 103.22 | 8.1 | 7.9 | 0.98 | 0.59 | 0.655 | 6.679 | 0.0 | 0.0
7 | 2021/12/27 | 16:13:21 | 26.5 | 0.0 | 15.25 | 3.28 | 2.74 | 3.39 | 230.6 | 0.45 | 50.01 | 60.44 | -10.74 | 103.22 | 8.1 | 7.9 | 0.98 | 0.59 | 0.65 | 6.628 | 0.0 | 0.0
8 | 2021/12/27 | 16:13:21 | 26.5 | 0.0 | 15.25 | 3.28 | 2.74 | 3.39 | 230.6 | 0.45 | 50.01 | 60.44 | -10.9 | 103.22 | 8.1 | 7.9 | 0.98 | 0.58 | 0.65 | 6.628 | 0.0 | 0.0
9 | 2021/12/27 | 16:13:22 | 26.5 | 0.0 | 15.25 | 3.28 | 2.74 | 3.385 | 230.6 | 0.45 | 50.01 | 60.44 | -10.9 | 104.02 | 8.1 | 7.9 | 0.98 | 0.58 | 0.645 | 6.577 | 0.0 | 0.0
10 | 2021/12/27 | 16:13:22 | 26.5 | 0.0 | 15.5 | 3.28 | 2.74 | 3.388 | 230.6 | 0.45 | 50.01 | 60.44 | -10.9 | 104.02 | 8.1 | 8.1 | 0.98 | 0.58 | 0.648 | 6.608 | 0.0 | 0.0
11 | 2021/12/27 | 16:13:22 | 26.5 | 0.0 | 15.5 | 3.28 | 2.74 | 3.395 | 230.6 | 0.45 | 50.01 | 60.44 | -10.9 | 104.02 | 8.1 | 8.1 | 0.98 | 0.58 | 0.655 | 6.679 | 0.0 | 0.0
12 | 2021/12/27 | 16:13:23 | 26.5 | 0.0 | 15.5 | 3.28 | 2.74 | 3.395 | 230.6 | 0.45 | 50.01 | 60.68 | -10.9 | 104.02 | 8.1 | 8.1 | 0.98 | 0.58 | 0.655 | 6.679 | 0.0 | 0.0
13 | 2021/12/27 | 16:13:23 | 26.5 | 0.0 | 15.5 | 3.28 | 2.74 | 3.388 | 230.3 | 0.45 | 50.01 | 60.68 | -10.9 | 104.02 | 8.1 | 8.1 | 0.98 | 0.58 | 0.648 | 6.608 | 0.0 | 0.0
14 | 2021/12/27 | 16:13:23 | 26.5 | 0.0 | 15.5 | 3.28 | 2.74 | 3.39 | 230.3 | 0.45 | 50.02 | 60.68 | -10.87 | 104.02 | 8.1 | 8.1 | 0.98 | 0.58 | 0.65 | 6.628 | 0.0 | 0.0
15 | 2021/12/27 | 16:13:24 | 26.5 | 0.0 | 15.75 | 3.28 | 2.74 | 3.388 | 230.3 | 0.45 | 50.02 | 60.68 | -10.87 | 104.02 | 8.1 | 8.1 | 0.98 | 0.59 | 0.648 | 6.608 | 0.0 | 0.0
16 | 2021/12/27 | 16:13:24 | 26.5 | 0.0 | 15.75 | 3.28 | 2.74 | 3.395 | 230.3 | 0.45 | 50.02 | 60.68 | -10.87 | 103.3 | 8.1 | 8.0 | 0.98 | 0.59 | 0.655 | 6.679 | 0.0 | 0.0
17 | 2021/12/27 | 16:13:24 | 26.5 | 0.0 | 15.75 | 3.29 | 2.74 | 3.39 | 230.3 | 0.45 | 50.02 | 60.68 | -10.87 | 103.3 | 8.0 | 8.0 | 0.98 | 0.59 | 0.65 | 6.628 | 0.0 | 0.0
18 | 2021/12/27 | 16:13:25 | 26.5 | 0.0 | 15.75 | 3.28 | 2.74 | 3.392 | 230.3 | 0.45 | 50.02 | 60.68 | -10.87 | 103.3 | 8.0 | 8.0 | 0.98 | 0.59 | 0.652 | 6.648 | 0.0 | 0.0
19 | 2021/12/27 | 16:13:25 | 26.5 | 0.0 | 15.75 | 3.28 | 2.74 | 3.395 | 230.3 | 0.45 | 50.02 | 62.08 | -10.87 | 103.3 | 8.0 | 8.0 | 0.98 | 0.59 | 0.655 | 6.679 | 0.0 | 0.0
20 | 2021/12/27 | 16:13:25 | 26.5 | 0.0 | 16.0 | 3.29 | 2.74 | 3.392 | 230.1 | 0.46 | 50.02 | 62.08 | -10.87 | 103.3 | 8.0 | 8.0 | 0.98 | 0.59 | 0.652 | 6.648 | 0.0 | 0.0
21 | 2021/12/27 | 16:13:26 | 26.5 | 0.0 | 16.0 | 3.28 | 2.74 | 3.39 | 230.1 | 0.46 | 50.02 | 62.08 | -10.84 | 103.3 | 8.0 | 8.0 | 0.98 | 0.59 | 0.65 | 6.628 | 0.0 | 0.0
22 | 2021/12/27 | 16:13:26 | 26.5 | 0.0 | 16.0 | 3.28 | 2.74 | 3.4 | 230.1 | 0.46 | 50.02 | 62.08 | -10.84 | 103.3 | 8.0 | 8.0 | 0.98 | 0.59 | 0.66 | 6.73 | 0.0 | 0.0
23 | 2021/12/27 | 16:13:26 | 26.5 | 0.0 | 16.0 | 3.29 | 2.74 | 3.388 | 230.1 | 0.46 | 50.02 | 62.08 | -10.84 | 106.21 | 8.0 | 7.6 | 0.98 | 0.59 | 0.648 | 6.608 | 0.0 | 0.0
24 | 2021/12/27 | 16:13:27 | 26.5 | 0.0 | 16.0 | 3.29 | 2.74 | 3.388 | 230.1 | 0.46 | 50.02 | 62.08 | -10.84 | 106.21 | 7.5 | 7.6 | 0.98 | 0.59 | 0.648 | 6.608 | 0.0 | 0.0
25 | 2021/12/27 | 16:13:27 | 26.4 | 0.0 | 16.25 | 3.29 | 2.74 | 3.39 | 230.1 | 0.46 | 50.02 | 62.82 | -10.84 | 106.21 | 7.5 | 7.6 | 0.98 | 0.59 | 0.65 | 6.628 | 0.0 | 0.0
26 | 2021/12/27 | 16:13:28 | 26.4 | 0.0 | 16.25 | 3.28 | 2.74 | 3.39 | 230.3 | 2.3 | 50.02 | 62.82 | -10.84 | 106.21 | 7.5 | 7.6 | 0.98 | 0.59 | 0.65 | 6.628 | 0.0 | 0.0
27 | 2021/12/27 | 16:13:28 | 26.4 | 0.0 | 16.25 | 3.29 | 2.74 | 3.392 | 230.3 | 0.46 | 50.02 | 62.82 | -10.83 | 106.21 | 7.5 | 7.6 | 0.98 | 0.59 | 0.652 | 6.648 | 0.0 | 0.0
28 | 2021/12/27 | 16:13:28 | 26.4 | 0.0 | 16.25 | 3.29 | 2.74 | 3.395 | 230.3 | 0.46 | 50.02 | 62.82 | -10.83 | 106.21 | 7.5 | 7.6 | 0.99 | 0.59 | 0.655 | 6.679 | 0.0 | 0.0
29 | 2021/12/27 | 16:13:29 | 26.4 | 0.0 | 16.25 | 3.29 | 2.74 | 3.398 | 230.3 | 0.46 | 50.02 | 62.82 | -10.83 | 106.79 | 7.5 | 7.6 | 0.99 | 0.59 | 0.658 | 6.709 | 0.0 | 0.0
30 | 2021/12/27 | 16:13:29 | 26.4 | 0.0 | 16.5 | 3.28 | 2.74 | 3.392 | 230.3 | 0.46 | 50.02 | 62.82 | -10.83 | 106.79 | 7.6 | 7.6 | 0.99 | 0.59 | 0.652 | 6.648 | 0.0 | 0.0
31 | 2021/12/27 | 16:13:29 | 26.4 | 0.0 | 16.5 | 3.29 | 2.74 | 3.39 | 230.3 | 0.46 | 50.02 | 62.82 | -10.83 | 106.79 | 7.6 | 7.6 | 0.99 | 0.59 | 0.65 | 6.628 | 0.0 | 0.0
32 | 2021/12/27 | 16:13:30 | 26.4 | 0.0 | 16.5 | 3.28 | 2.738 | 3.395 | 229.9 | 0.46 | 50.02 | 64.12 | -10.83 | 106.79 | 7.6 | 7.6 | 0.99 | 0.59 | 0.657 | 6.699 | 0.0 | 0.0
33 | 2021/12/27 | 16:13:30 | 26.4 | 0.0 | 16.5 | 3.29 | 2.74 | 3.392 | 229.9 | 0.46 | 50.02 | 64.12 | -10.83 | 106.79 | 7.6 | 7.6 | 0.99 | 0.59 | 0.652 | 6.648 | 0.0 | 0.0
34 | 2021/12/27 | 16:13:30 | 26.4 | 0.0 | 16.5 | 3.29 | 2.74 | 3.4 | 229.9 | 0.46 | 50.02 | 64.12 | -10.95 | 106.79 | 7.6 | 7.6 | 0.99 | 0.6 | 0.66 | 6.73 | 0.0 | 0.0
35 | 2021/12/27 | 16:13:31 | 26.5 | 0.0 | 16.75 | 3.29 | 2.74 | 3.395 | 229.9 | 0.46 | 50.02 | 64.12 | -10.95 | 106.79 | 7.6 | 7.6 | 0.99 | 0.6 | 0.655 | 6.679 | 0.0 | 0.0
36 | 2021/12/27 | 16:13:31 | 26.5 | 0.0 | 16.75 | 3.29 | 2.74 | 3.398 | 229.9 | 0.46 | 50.02 | 64.12 | -10.95 | 107.96 | 7.6 | 7.1 | 0.99 | 0.6 | 0.658 | 6.709 | 0.0 | 0.0
37 | 2021/12/27 | 16:13:31 | 26.5 | 0.0 | 16.75 | 3.28 | 2.74 | 3.395 | 229.9 | 0.46 | 50.02 | 64.12 | -10.95 | 107.96 | 7.1 | 7.1 | 0.99 | 0.6 | 0.655 | 6.679 | 0.0 | 0.0
38 | 2021/12/27 | 16:13:32 | 26.5 | 0.0 | 16.75 | 3.29 | 2.738 | 3.4 | 229.9 | 0.46 | 50.02 | 65.93 | -10.95 | 107.96 | 7.1 | 7.1 | 0.99 | 0.6 | 0.662 | 6.75 | 0.0 | 0.0
39 | 2021/12/27 | 16:13:32 | 26.5 | 0.0 | 16.75 | 3.29 | 2.738 | 3.398 | 230.2 | 2.3 | 50.02 | 65.93 | -10.95 | 107.96 | 7.1 | 7.1 | 0.99 | 0.6 | 0.66 | 6.73 | 0.0 | 0.0
40 | 2021/12/27 | 16:13:32 | 26.5 | 0.0 | 17.0 | 3.29 | 2.74 | 3.398 | 230.2 | 0.47 | 50.01 | 65.93 | -10.95 | 107.96 | 7.1 | 7.1 | 0.99 | 0.6 | 0.658 | 6.709 | 0.0 | 0.0
41 | 2021/12/27 | 16:13:33 | 26.5 | 0.0 | 17.0 | 3.29 | 2.74 | 3.395 | 230.2 | 0.47 | 50.01 | 65.93 | -10.93 | 107.96 | 7.1 | 7.1 | 0.99 | 0.61 | 0.655 | 6.679 | 0.0 | 0.0
42 | 2021/12/27 | 16:13:33 | 26.5 | 0.0 | 17.0 | 3.29 | 2.74 | 3.4 | 230.2 | 0.47 | 50.01 | 65.93 | -10.93 | 108.85 | 7.1 | 7.1 | 0.99 | 0.61 | 0.66 | 6.73 | 0.0 | 0.0
43 | 2021/12/27 | 16:13:34 | 26.5 | 0.0 | 17.0 | 3.29 | 2.738 | 3.402 | 230.2 | 0.47 | 50.01 | 65.93 | -10.93 | 108.85 | 7.1 | 7.1 | 0.99 | 0.61 | 0.664 | 6.771 | 0.0 | 0.0
44 | 2021/12/27 | 16:13:34 | 26.5 | 0.0 | 17.0 | 3.29 | 2.74 | 3.402 | 230.2 | 0.47 | 50.01 | 65.93 | -10.93 | 108.85 | 7.2 | 7.1 | 0.99 | 0.61 | 0.662 | 6.75 | 0.0 | 0.0
45 | 2021/12/27 | 16:13:34 | 26.5 | 0.303 | 17.25 | 3.28 | 2.74 | 3.392 | 230.2 | 0.47 | 50.01 | 66.51 | -10.93 | 108.85 | 7.2 | 7.1 | 0.99 | 0.61 | 0.652 | 6.648 | 5.48 | 8.24
46 | 2021/12/27 | 16:13:35 | 26.5 | 0.303 | 17.25 | 3.29 | 2.74 | 3.395 | 230.1 | 0.48 | 50.01 | 66.51 | -10.93 | 108.85 | 7.2 | 7.1 | 0.99 | 0.61 | 0.655 | 6.679 | 5.5 | 8.27
47 | 2021/12/27 | 16:13:35 | 26.5 | 0.303 | 17.25 | 3.29 | 2.74 | 3.395 | 230.1 | 0.48 | 50.01 | 66.51 | -11.01 | 108.85 | 7.2 | 7.1 | 0.99 | 0.6 | 0.655 | 6.679 | 5.5 | 8.27
48 | 2021/12/27 | 16:13:35 | 26.5 | 0.303 | 17.25 | 3.29 | 2.738 | 3.405 | 230.1 | 0.48 | 50.01 | 66.51 | -11.01 | 108.85 | 7.2 | 7.1 | 0.99 | 0.6 | 0.667 | 6.801 | 5.61 | 8.43
49 | 2021/12/27 | 16:13:36 | 26.5 | 0.303 | 17.25 | 3.29 | 2.74 | 3.402 | 230.1 | 0.48 | 50.01 | 66.51 | -11.01 | 111.1 | 7.2 | 7.1 | 0.99 | 0.6 | 0.662 | 6.75 | 5.56 | 8.36
50 | 2021/12/27 | 16:13:36 | 26.5 | 0.303 | 17.5 | 3.29 | 2.74 | 3.4 | 230.1 | 0.48 | 50.01 | 66.51 | -11.01 | 111.1 | 7.1 | 7.1 | 0.99 | 0.6 | 0.66 | 6.73 | 5.55 | 8.34
51 | 2021/12/27 | 16:13:36 | 26.5 | 0.352 | 17.5 | 3.29 | 2.74 | 3.402 | 230.1 | 0.48 | 50.01 | 67.21 | -11.01 | 111.1 | 7.1 | 7.1 | 0.99 | 0.6 | 0.662 | 6.75 | 6.46 | 9.61
52 | 2021/12/27 | 16:13:37 | 26.5 | 0.352 | 17.5 | 3.29 | 2.738 | 3.4 | 230.6 | 2.31 | 50.01 | 67.21 | -11.01 | 111.1 | 7.1 | 7.1 | 0.99 | 0.6 | 0.662 | 6.75 | 6.46 | 9.61
53 | 2021/12/27 | 16:13:37 | 26.5 | 0.352 | 17.5 | 3.29 | 2.74 | 3.4 | 230.6 | 0.49 | 50.01 | 67.21 | -11.01 | 111.1 | 7.1 | 7.1 | 0.99 | 0.6 | 0.66 | 6.73 | 6.44 | 9.58
54 | 2021/12/27 | 16:13:37 | 26.5 | 0.352 | 17.5 | 3.29 | 2.74 | 3.398 | 230.6 | 0.49 | 50.01 | 67.21 | -10.91 | 111.1 | 7.1 | 7.1 | 0.99 | 0.6 | 0.658 | 6.709 | 6.42 | 9.55
55 | 2021/12/27 | 16:13:38 | 26.5 | 0.352 | 17.75 | 3.29 | 2.74 | 3.4 | 230.6 | 0.49 | 50.01 | 67.21 | -10.91 | 113.43 | 7.1 | 7.1 | 0.99 | 0.6 | 0.66 | 6.73 | 6.44 | 9.58
56 | 2021/12/27 | 16:13:38 | 26.5 | 0.352 | 17.75 | 3.29 | 2.738 | 3.405 | 230.6 | 0.49 | 50.01 | 67.21 | -10.91 | 113.43 | 7.1 | 7.5 | 0.99 | 0.6 | 0.667 | 6.801 | 6.51 | 9.69
57 | 2021/12/27 | 16:13:38 | 26.5 | 0.352 | 17.75 | 3.29 | 2.74 | 3.405 | 230.6 | 0.49 | 50.01 | 67.21 | -10.91 | 113.43 | 7.5 | 7.5 | 0.99 | 0.6 | 0.665 | 6.781 | 6.49 | 9.66
58 | 2021/12/27 | 16:13:39 | 26.5 | 0.414 | 17.75 | 3.29 | 2.74 | 3.402 | 230.6 | 0.49 | 50.01 | 69.45 | -10.91 | 113.43 | 7.5 | 7.5 | 0.99 | 0.6 | 0.662 | 6.75 | 7.6 | 10.94
59 | 2021/12/27 | 16:13:39 | 26.5 | 0.414 | 17.75 | 3.3 | 2.74 | 3.398 | 230.7 | 0.49 | 50.01 | 69.45 | -10.91 | 113.43 | 7.5 | 7.5 | 0.99 | 0.6 | 0.658 | 6.709 | 7.55 | 10.87
60 | 2021/12/27 | 16:13:40 | 26.5 | 0.414 | 18.0 | 3.29 | 2.738 | 3.402 | 230.7 | 0.49 | 50.01 | 69.45 | -11.62 | 113.43 | 7.5 | 7.5 | 0.99 | 0.61 | 0.664 | 6.771 | 7.62 | 10.97
61 | 2021/12/27 | 16:13:40 | 26.5 | 0.414 | 18.0 | 3.28 | 2.74 | 3.398 | 230.7 | 0.49 | 50.01 | 69.45 | -11.62 | 113.43 | 7.5 | 7.5 | 0.99 | 0.61 | 0.658 | 6.709 | 7.55 | 10.87
62 | 2021/12/27 | 16:13:40 | 26.5 | 0.414 | 18.0 | 3.29 | 2.74 | 3.408 | 230.7 | 0.49 | 50.01 | 69.45 | -11.62 | 114.27 | 7.5 | 7.4 | 0.99 | 0.61 | 0.668 | 6.811 | 7.67 | 11.04
63 | 2021/12/27 | 16:13:41 | 26.5 | 0.414 | 18.0 | 3.29 | 2.74 | 3.4 | 230.7 | 0.49 | 50.01 | 69.45 | -11.62 | 114.27 | 7.4 | 7.4 | 0.99 | 0.61 | 0.66 | 6.73 | 7.58 | 10.91
64 | 2021/12/27 | 16:13:41 | 26.5 | 0.473 | 18.0 | 3.29 | 2.74 | 3.4 | 230.7 | 0.49 | 50.01 | 70.44 | -11.62 | 114.27 | 7.4 | 7.4 | 0.99 | 0.61 | 0.66 | 6.73 | 8.66 | 12.29
65 | 2021/12/27 | 16:13:41 | 26.5 | 0.473 | 18.25 | 3.29 | 2.74 | 3.405 | 229.9 | 0.5 | 50.01 | 70.44 | -11.62 | 114.27 | 7.4 | 7.4 | 0.99 | 0.61 | 0.665 | 6.781 | 8.72 | 12.38
66 | 2021/12/27 | 16:13:42 | 26.5 | 0.473 | 18.25 | 3.29 | 2.74 | 3.402 | 229.9 | 0.5 | 50.01 | 70.44 | -11.78 | 114.27 | 7.4 | 7.4 | 0.99 | 0.61 | 0.662 | 6.75 | 8.68 | 12.32
67 | 2021/12/27 | 16:13:42 | 26.5 | 0.473 | 18.25 | 3.29 | 2.74 | 3.4 | 229.9 | 0.5 | 50.01 | 70.44 | -11.78 | 114.27 | 7.4 | 7.4 | 0.99 | 0.61 | 0.66 | 6.73 | 8.66 | 12.29
68 | 2021/12/27 | 16:13:42 | 26.5 | 0.473 | 18.25 | 3.29 | 2.74 | 3.4 | 229.9 | 0.5 | 50.01 | 70.44 | -11.78 | 115.84 | 7.4 | 7.4 | 0.99 | 0.61 | 0.66 | 6.73 | 8.66 | 12.29
69 | 2021/12/27 | 16:13:43 | 26.5 | 0.473 | 18.25 | 3.29 | 2.74 | 3.405 | 229.9 | 0.5 | 50.01 | 70.44 | -11.78 | 115.84 | 7.3 | 7.5 | 0.99 | 0.61 | 0.665 | 6.781 | 8.72 | 12.38
70 | 2021/12/27 | 16:13:43 | 26.5 | 0.535 | 18.5 | 3.29 | 2.74 | 3.402 | 229.9 | 0.5 | 50.01 | 70.44 | -11.78 | 115.84 | 7.3 | 7.5 | 0.99 | 0.61 | 0.662 | 6.75 | 9.82 | 13.94
71 | 2021/12/27 | 16:13:43 | 26.5 | 0.535 | 18.5 | 3.29 | 2.74 | 3.4 | 230.5 | 0.5 | 50.01 | 71.29 | -11.78 | 115.84 | 7.3 | 7.5 | 0.99 | 0.61 | 0.66 | 6.73 | 9.79 | 13.73
72 | 2021/12/27 | 16:13:44 | 26.5 | 0.535 | 18.5 | 3.29 | 2.74 | 3.398 | 230.5 | 0.5 | 50.01 | 71.29 | -11.78 | 115.84 | 7.3 | 7.5 | 0.99 | 0.61 | 0.658 | 6.709 | 9.76 | 13.69
73 | 2021/12/27 | 16:13:44 | 26.5 | 0.535 | 18.5 | 3.3 | 2.74 | 3.408 | 230.5 | 0.5 | 50.01 | 71.29 | -11.78 | 115.84 | 7.3 | 7.5 | 0.99 | 0.61 | 0.668 | 6.811 | 9.91 | 13.9
74 | 2021/12/27 | 16:13:45 | 26.5 | 0.535 | 18.5 | 3.29 | 2.738 | 3.408 | 230.5 | 0.5 | 50.01 | 71.29 | -11.78 | 118.12 | 7.3 | 7.5 | 0.99 | 0.61 | 0.67 | 6.832 | 9.94 | 13.94
75 | 2021/12/27 | 16:13:45 | 26.5 | 0.535 | 18.75 | 3.29 | 2.74 | 3.398 | 230.5 | 0.5 | 50.01 | 71.29 | -11.78 | 118.12 | 7.3 | 7.4 | 0.99 | 0.61 | 0.658 | 6.709 | 9.76 | 13.69
76 | 2021/12/27 | 16:13:45 | 26.5 | 0.535 | 18.75 | 3.28 | 2.738 | 3.398 | 230.5 | 0.5 | 50.01 | 71.29 | -11.78 | 118.12 | 7.4 | 7.4 | 0.99 | 0.61 | 0.66 | 6.73 | 9.79 | 13.73
77 | 2021/12/27 | 16:13:46 | 26.5 | 0.59 | 18.75 | 3.29 | 2.738 | 3.4 | 230.5 | 0.5 | 50.01 | 72.46 | -11.78 | 118.12 | 7.4 | 7.4 | 0.99 | 0.61 | 0.662 | 6.75 | 10.83 | 14.95
78 | 2021/12/27 | 16:13:46 | 26.5 | 0.59 | 18.75 | 3.29 | 2.74 | 3.405 | 230.2 | 0.52 | 50.01 | 72.46 | -11.78 | 118.12 | 7.4 | 7.4 | 0.99 | 0.61 | 0.665 | 6.781 | 10.88 | 15.02
79 | 2021/12/27 | 16:13:46 | 26.5 | 0.59 | 18.75 | 3.29 | 2.738 | 3.4 | 230.2 | 0.52 | 50.01 | 72.46 | -11.68 | 118.12 | 7.4 | 7.4 | 0.99 | 0.62 | 0.662 | 6.75 | 10.83 | 14.95
80 | 2021/12/27 | 16:13:47 | 26.5 | 0.59 | 19.0 | 3.29 | 2.74 | 3.405 | 230.2 | 0.52 | 50.01 | 72.46 | -11.68 | 118.12 | 7.4 | 7.4 | 0.99 | 0.62 | 0.665 | 6.781 | 10.88 | 15.02
81 | 2021/12/27 | 16:13:47 | 26.5 | 0.59 | 19.0 | 3.29 | 2.74 | 3.405 | 230.2 | 0.52 | 50.01 | 72.46 | -11.68 | 122.14 | 7.4 | 7.2 | 0.99 | 0.62 | 0.665 | 6.781 | 10.88 | 15.02
82 | 2021/12/27 | 16:13:47 | 26.5 | 0.59 | 19.0 | 3.29 | 2.738 | 3.405 | 230.2 | 0.52 | 50.01 | 72.46 | -11.68 | 122.14 | 7.2 | 7.2 | 0.99 | 0.62 | 0.667 | 6.801 | 10.91 | 15.06
83 | 2021/12/27 | 16:13:48 | 26.5 | 0.66 | 19.0 | 3.29 | 2.74 | 3.405 | 230.2 | 0.52 | 50.01 | 74.58 | -11.68 | 122.14 | 7.2 | 7.2 | 0.99 | 0.62 | 0.665 | 6.781 | 12.17 | 16.32
84 | 2021/12/27 | 16:13:48 | 26.5 | 0.66 | 19.0 | 3.29 | 2.74 | 3.402 | 230.0 | 2.3 | 50.01 | 74.58 | -11.68 | 122.14 | 7.2 | 7.2 | 0.99 | 0.62 | 0.662 | 6.75 | 12.12 | 16.25
85 | 2021/12/27 | 16:13:49 | 26.5 | 0.66 | 19.25 | 3.29 | 2.74 | 3.405 | 230.0 | 0.53 | 50.01 | 74.58 | -11.68 | 122.14 | 7.2 | 7.2 | 0.99 | 0.62 | 0.665 | 6.781 | 12.17 | 16.32
86 | 2021/12/27 | 16:13:49 | 26.5 | 0.66 | 19.25 | 3.29 | 2.738 | 3.402 | 230.0 | 0.53 | 50.01 | 74.58 | -11.98 | 122.14 | 7.2 | 7.2 | 0.99 | 0.62 | 0.664 | 6.771 | 12.16 | 16.3
87 | 2021/12/27 | 16:13:49 | 26.5 | 0.66 | 19.25 | 3.29 | 2.74 | 3.402 | 230.0 | 0.53 | 50.01 | 74.58 | -11.98 | 121.92 | 7.2 | 7.2 | 0.99 | 0.62 | 0.662 | 6.75 | 12.12 | 16.25
88 | 2021/12/27 | 16:13:50 | 26.5 | 0.66 | 19.25 | 3.29 | 2.74 | 3.405 | 230.0 | 0.53 | 50.01 | 74.58 | -11.98 | 121.92 | 7.2 | 7.1 | 0.99 | 0.62 | 0.665 | 6.781 | 12.17 | 16.32
89 | 2021/12/27 | 16:13:50 | 26.5 | 0.66 | 19.25 | 3.29 | 2.74 | 3.405 | 230.0 | 0.53 | 50.01 | 74.58 | -11.98 | 121.92 | 6.8 | 7.1 | 0.99 | 0.62 | 0.665 | 6.781 | 12.17 | 16.32
90 | 2021/12/27 | 16:13:50 | 26.5 | 0.734 | 19.5 | 3.28 | 2.74 | 3.398 | 230.0 | 0.53 | 50.01 | 75.93 | -11.98 | 121.92 | 6.8 | 7.1 | 0.99 | 0.62 | 0.658 | 6.709 | 13.39 | 17.63
91 | 2021/12/27 | 16:13:51 | 26.5 | 0.734 | 19.5 | 3.29 | 2.74 | 3.402 | 230.2 | 0.54 | 50.01 | 75.93 | -11.98 | 121.92 | 6.8 | 7.1 | 0.99 | 0.62 | 0.662 | 6.75 | 13.48 | 17.75
92 | 2021/12/27 | 16:13:51 | 26.5 | 0.734 | 19.5 | 3.27 | 2.74 | 3.395 | 230.2 | 0.54 | 50.02 | 75.93 | -12.28 | 121.92 | 6.8 | 7.1 | 0.99 | 0.6 | 0.655 | 6.679 | 13.33 | 17.56
93 | 2021/12/27 | 16:13:51 | 26.5 | 0.734 | 19.5 | 3.29 | 2.738 | 3.402 | 230.2 | 0.54 | 50.02 | 75.93 | -12.28 | 121.92 | 6.8 | 7.1 | 0.99 | 0.6 | 0.664 | 6.771 | 13.52 | 17.81
94 | 2021/12/27 | 16:13:52 | 26.5 | 0.734 | 19.5 | 3.29 | 2.74 | 3.402 | 230.2 | 0.54 | 50.02 | 75.93 | -12.28 | 127.05 | 6.8 | 7.0 | 0.99 | 0.6 | 0.662 | 6.75 | 13.48 | 17.75
95 | 2021/12/27 | 16:13:52 | 26.5 | 0.734 | 19.75 | 3.29 | 2.74 | 3.405 | 230.2 | 0.54 | 50.02 | 75.93 | -12.28 | 127.05 | 7.0 | 7.0 | 0.99 | 0.6 | 0.665 | 6.781 | 13.54 | 17.83
96 | 2021/12/27 | 16:13:52 | 26.5 | 0.828 | 19.75 | 3.29 | 2.74 | 3.402 | 230.2 | 0.54 | 50.02 | 77.74 | -12.28 | 127.05 | 7.0 | 7.0 | 0.99 | 0.6 | 0.662 | 6.75 | 15.2 | 19.55
97 | 2021/12/27 | 16:13:53 | 26.5 | 0.828 | 19.75 | 3.29 | 2.74 | 3.402 | 230.5 | 2.31 | 50.02 | 77.74 | -12.28 | 127.05 | 7.0 | 7.0 | 0.99 | 0.6 | 0.662 | 6.75 | 15.2 | 19.55
98 | 2021/12/27 | 16:13:53 | 26.5 | 0.828 | 19.75 | 3.29 | 2.74 | 3.402 | 230.5 | 0.57 | 50.01 | 77.74 | -12.28 | 127.05 | 7.0 | 7.0 | 0.99 | 0.6 | 0.662 | 6.75 | 15.2 | 19.55
99 | 2021/12/27 | 16:13:53 | 26.5 | 0.828 | 19.75 | 3.29 | 2.74 | 3.402 | 230.5 | 0.57 | 50.01 | 77.74 | -12.25 | 127.05 | 7.0 | 7.0 | 0.99 | 0.6 | 0.662 | 6.75 | 15.2 | 19.55
100 | 2021/12/27 | 16:13:54 | 26.5 | 0.828 | 20.0 | 3.29 | 2.74 | 3.402 | 230.5 | 0.57 | 50.01 | 77.74 | -12.25 | 130.01 | 7.0 | 7.0 | 0.99 | 0.6 | 0.662 | 6.75 | 15.2 | 19.55
101 | 2021/12/27 | 16:13:54 | 26.5 | 0.828 | 20.0 | 3.29 | 2.74 | 3.405 | 230.5 | 0.57 | 50.01 | 77.74 | -12.25 | 130.01 | 7.0 | 6.7 | 0.99 | 0.6 | 0.665 | 6.781 | 15.27 | 19.64
102 | 2021/12/27 | 16:13:55 | 26.5 | 0.828 | 20.0 | 3.29 | 2.74 | 3.402 | 230.5 | 0.57 | 50.01 | 77.74 | -12.25 | 130.01 | 6.7 | 6.7 | 0.99 | 0.6 | 0.662 | 6.75 | 15.2 | 19.55
103 | 2021/12/27 | 16:13:55 | 26.5 | 0.898 | 20.0 | 3.29 | 2.738 | 3.4 | 230.5 | 0.57 | 50.01 | 79.08 | -12.25 | 130.01 | 6.7 | 6.7 | 0.99 | 0.6 | 0.662 | 6.75 | 16.49 | 20.85
104 | 2021/12/27 | 16:13:55 | 26.5 | 0.898 | 20.0 | 3.29 | 2.738 | 3.4 | 230.0 | 0.56 | 50.01 | 79.08 | -12.25 | 130.01 | 6.7 | 6.7 | 0.99 | 0.6 | 0.662 | 6.75 | 16.49 | 20.85
105 | 2021/12/27 | 16:13:56 | 26.5 | 0.898 | 20.25 | 3.28 | 2.74 | 3.402 | 230.0 | 0.56 | 50.01 | 79.08 | -12.29 | 130.01 | 6.7 | 6.7 | 0.99 | 0.6 | 0.662 | 6.75 | 16.49 | 20.85
106 | 2021/12/27 | 16:13:56 | 26.5 | 0.898 | 20.25 | 3.29 | 2.738 | 3.402 | 230.0 | 0.56 | 50.01 | 79.08 | -12.29 | 130.01 | 6.7 | 6.7 | 0.99 | 0.6 | 0.664 | 6.771 | 16.54 | 20.92
107 | 2021/12/27 | 16:13:56 | 26.5 | 0.898 | 20.25 | 3.29 | 2.74 | 3.402 | 230.0 | 0.56 | 50.01 | 79.08 | -12.29 | 134.16 | 6.7 | 7.0 | 0.99 | 0.6 | 0.662 | 6.75 | 16.49 | 20.85
108 | 2021/12/27 | 16:13:57 | 26.5 | 0.898 | 20.25 | 3.29 | 2.738 | 3.402 | 230.0 | 0.56 | 50.01 | 79.08 | -12.29 | 134.16 | 6.7 | 7.0 | 0.99 | 0.6 | 0.664 | 6.771 | 16.54 | 20.92
109 | 2021/12/27 | 16:13:57 | 26.5 | 0.992 | 20.25 | 3.28 | 2.738 | 3.4 | 230.0 | 0.56 | 50.01 | 79.08 | -12.29 | 134.16 | 6.7 | 7.0 | 0.99 | 0.6 | 0.662 | 6.75 | 18.21 | 23.03
110 | 2021/12/27 | 16:13:57 | 26.5 | 0.992 | 20.5 | 3.28 | 2.74 | 3.402 | 229.6 | 2.3 | 50.01 | 81.53 | -12.29 | 134.16 | 6.7 | 7.0 | 0.99 | 0.6 | 0.662 | 6.75 | 18.21 | 22.34
111 | 2021/12/27 | 16:13:58 | 26.5 | 0.992 | 20.5 | 3.29 | 2.738 | 3.405 | 229.6 | 0.59 | 50.01 | 81.53 | -12.29 | 134.16 | 6.7 | 7.0 | 0.99 | 0.6 | 0.667 | 6.801 | 18.35 | 22.51
112 | 2021/12/27 | 16:13:58 | 26.5 | 0.992 | 20.5 | 3.29 | 2.738 | 3.405 | 229.6 | 0.59 | 50.01 | 81.53 | -12.27 | 134.16 | 6.7 | 7.0 | 0.99 | 0.6 | 0.667 | 6.801 | 18.35 | 22.51
113 | 2021/12/27 | 16:13:58 | 26.5 | 0.992 | 20.5 | 3.29 | 2.74 | 3.402 | 229.6 | 0.59 | 50.01 | 81.53 | -12.27 | 135.36 | 6.7 | 7.0 | 0.99 | 0.6 | 0.662 | 6.75 | 18.21 | 22.34
114 | 2021/12/27 | 16:13:59 | 26.5 | 0.992 | 20.5 | 3.28 | 2.74 | 3.402 | 229.6 | 0.59 | 50.01 | 81.53 | -12.27 | 135.36 | 6.7 | 6.6 | 0.99 | 0.6 | 0.662 | 6.75 | 18.21 | 22.34
115 | 2021/12/27 | 16:13:59 | 26.5 | 0.992 | 20.75 | 3.28 | 2.74 | 3.402 | 229.6 | 0.59 | 50.01 | 81.53 | -12.27 | 135.36 | 6.6 | 6.6 | 0.99 | 0.6 | 0.662 | 6.75 | 18.21 | 22.34
116 | 2021/12/27 | 16:13:59 | 26.5 | 1.07 | 20.75 | 3.28 | 2.74 | 3.4 | 229.6 | 0.59 | 50.01 | 81.44 | -12.27 | 135.36 | 6.6 | 6.6 | 0.99 | 0.6 | 0.66 | 6.73 | 19.59 | 24.05
117 | 2021/12/27 | 16:14:00 | 26.5 | 1.07 | 20.75 | 3.29 | 2.738 | 3.402 | 229.9 | 0.59 | 50.01 | 81.44 | -12.27 | 135.36 | 6.6 | 6.6 | 0.99 | 0.6 | 0.664 | 6.771 | 19.71 | 24.2
118 | 2021/12/27 | 16:14:00 | 26.5 | 1.07 | 20.75 | 3.28 | 2.738 | 3.398 | 229.9 | 0.59 | 50.01 | 81.44 | -12.25 | 135.36 | 6.6 | 6.6 | 0.99 | 0.6 | 0.66 | 6.73 | 19.59 | 24.05
119 | 2021/12/27 | 16:14:00 | 26.5 | 1.07 | 20.75 | 3.28 | 2.74 | 3.402 | 229.9 | 0.59 | 50.01 | 81.44 | -12.25 | 135.36 | 6.6 | 6.6 | 0.99 | 0.6 | 0.662 | 6.75 | 19.65 | 24.13
120 | 2021/12/27 | 16:14:01 | 26.5 | 1.07 | 21.0 | 3.28 | 2.738 | 3.402 | 229.9 | 0.59 | 50.01 | 81.44 | -12.25 | 138.37 | 6.6 | 6.5 | 0.99 | 0.6 | 0.664 | 6.771 | 19.71 | 24.2
121 | 2021/12/27 | 16:14:01 | 26.5 | 1.07 | 21.0 | 3.29 | 2.74 | 3.4 | 229.9 | 0.59 | 50.01 | 81.44 | -12.25 | 138.37 | 6.5 | 6.5 | 0.99 | 0.6 | 0.66 | 6.73 | 19.59 | 24.05
122 | 2021/12/27 | 16:14:02 | 26.5 | 1.156 | 21.0 | 3.28 | 2.74 | 3.402 | 229.9 | 0.59 | 50.01 | 81.44 | -12.25 | 138.37 | 6.5 | 6.5 | 0.99 | 0.6 | 0.662 | 6.75 | 21.22 | 26.06
123 | 2021/12/27 | 16:14:02 | 26.5 | 1.156 | 21.0 | 3.28 | 2.738 | 3.4 | 230.0 | 2.3 | 50.01 | 84.53 | -12.25 | 138.37 | 6.5 | 6.5 | 0.99 | 0.6 | 0.662 | 6.75 | 21.22 | 25.1
124 | 2021/12/27 | 16:14:02 | 26.4 | 1.156 | 21.0 | 3.28 | 2.738 | 3.398 | 230.0 | 0.6 | 50.01 | 84.53 | -12.25 | 138.37 | 6.5 | 6.5 | 0.99 | 0.6 | 0.66 | 6.73 | 21.16 | 25.03
125 | 2021/12/27 | 16:14:03 | 26.4 | 1.156 | 21.25 | 3.28 | 2.738 | 3.405 | 230.0 | 0.6 | 50.01 | 84.53 | -12.18 | 138.37 | 6.5 | 6.5 | 0.99 | 0.61 | 0.667 | 6.801 | 21.38 | 25.29
126 | 2021/12/27 | 16:14:03 | 26.4 | 1.156 | 21.25 | 3.28 | 2.738 | 3.4 | 230.0 | 0.6 | 50.01 | 84.53 | -12.18 | 141.92 | 6.5 | 6.5 | 0.99 | 0.61 | 0.662 | 6.75 | 21.22 | 25.1
127 | 2021/12/27 | 16:14:03 | 26.4 | 1.156 | 21.25 | 3.28 | 2.738 | 3.405 | 230.0 | 0.6 | 50.01 | 84.53 | -12.18 | 141.92 | 6.5 | 6.2 | 0.99 | 0.61 | 0.667 | 6.801 | 21.38 | 25.29
128 | 2021/12/27 | 16:14:04 | 26.3 | 1.156 | 21.25 | 3.29 | 2.738 | 3.405 | 230.0 | 0.6 | 50.01 | 84.53 | -12.18 | 141.92 | 6.2 | 6.2 | 0.99 | 0.61 | 0.667 | 6.801 | 21.38 | 25.29
129 | 2021/12/27 | 16:14:04 | 26.3 | 1.234 | 21.25 | 3.29 | 2.738 | 3.398 | 230.0 | 0.6 | 50.01 | 86.03 | -12.18 | 141.92 | 6.2 | 6.2 | 0.99 | 0.61 | 0.66 | 6.73 | 22.59 | 26.26
130 | 2021/12/27 | 16:14:05 | 26.4 | 1.234 | 21.5 | 3.29 | 2.738 | 3.402 | 230.1 | 0.62 | 50.01 | 86.03 | -12.18 | 141.92 | 6.2 | 6.2 | 0.99 | 0.61 | 0.664 | 6.771 | 22.73 | 26.42
131 | 2021/12/27 | 16:14:05 | 26.3 | 1.234 | 21.5 | 3.28 | 2.738 | 3.402 | 230.1 | 0.62 | 50.01 | 86.03 | -12.35 | 141.92 | 6.2 | 6.2 | 0.99 | 0.61 | 0.664 | 6.771 | 22.73 | 26.42
132 | 2021/12/27 | 16:14:05 | 26.3 | 1.234 | 21.5 | 3.28 | 2.74 | 3.395 | 230.1 | 0.62 | 50.01 | 86.03 | -12.35 | 141.92 | 6.2 | 6.2 | 0.99 | 0.61 | 0.655 | 6.679 | 22.42 | 26.06
133 | 2021/12/27 | 16:14:06 | 26.3 | 1.234 | 21.5 | 3.28 | 2.738 | 3.4 | 230.1 | 0.62 | 50.01 | 86.03 | -12.35 | 141.57 | 6.2 | 6.2 | 0.99 | 0.61 | 0.662 | 6.75 | 22.66 | 26.34
134 | 2021/12/27 | 16:14:06 | 26.3 | 1.234 | 21.5 | 3.28 | 2.738 | 3.402 | 230.1 | 0.62 | 50.01 | 86.03 | -12.35 | 141.57 | 6.2 | 6.2 | 0.99 | 0.61 | 0.664 | 6.771 | 22.73 | 26.42
135 | 2021/12/27 | 16:14:06 | 26.3 | 1.305 | 21.75 | 3.28 | 2.738 | 3.405 | 230.1 | 0.62 | 50.01 | 88.01 | -12.35 | 141.57 | 6.2 | 6.2 | 0.99 | 0.61 | 0.667 | 6.801 | 24.14 | 27.43
136 | 2021/12/27 | 16:14:07 | 26.3 | 1.305 | 21.75 | 3.27 | 2.738 | 3.385 | 230.1 | 2.3 | 50.01 | 88.01 | -12.35 | 141.57 | 6.2 | 6.2 | 0.99 | 0.61 | 0.647 | 6.597 | 23.42 | 26.61
137 | 2021/12/27 | 16:14:07 | 26.4 | 1.305 | 21.75 | 3.28 | 2.738 | 3.398 | 230.1 | 0.63 | 50.01 | 88.01 | -13.0 | 141.57 | 6.2 | 6.2 | 0.99 | 0.61 | 0.66 | 6.73 | 23.89 | 27.14
138 | 2021/12/27 | 16:14:07 | 26.4 | 1.305 | 21.75 | 3.28 | 2.738 | 3.402 | 230.1 | 0.63 | 50.01 | 88.01 | -13.0 | 141.57 | 6.2 | 6.2 | 0.99 | 0.61 | 0.664 | 6.771 | 24.03 | 27.3
139 | 2021/12/27 | 16:14:08 | 26.3 | 1.305 | 21.75 | 3.27 | 2.738 | 3.4 | 230.1 | 0.63 | 50.01 | 88.01 | -13.0 | 147.91 | 6.2 | 6.1 | 0.99 | 0.61 | 0.662 | 6.75 | 23.96 | 27.22
140 | 2021/12/27 | 16:14:08 | 26.3 | 1.305 | 22.0 | 3.27 | 2.738 | 3.402 | 230.1 | 0.63 | 50.01 | 88.01 | -13.0 | 147.91 | 6.1 | 6.1 | 0.99 | 0.61 | 0.664 | 6.771 | 24.03 | 27.3
141 | 2021/12/27 | 16:14:08 | 26.4 | 1.414 | 22.0 | 3.27 | 2.74 | 3.4 | 230.1 | 0.63 | 50.01 | 88.01 | -13.0 | 147.91 | 6.1 | 6.1 | 0.99 | 0.61 | 0.66 | 6.73 | 25.88 | 29.41
142 | 2021/12/27 | 16:14:09 | 26.4 | 1.414 | 22.0 | 3.28 | 2.738 | 3.398 | 230.0 | 0.63 | 50.01 | 91.67 | -13.0 | 147.91 | 6.1 | 6.1 | 0.99 | 0.61 | 0.66 | 6.73 | 25.88 | 28.23
143 | 2021/12/27 | 16:14:09 | 26.4 | 1.414 | 22.0 | 3.27 | 2.738 | 3.4 | 230.0 | 0.64 | 50.01 | 91.67 | -13.0 | 147.91 | 6.1 | 6.1 | 0.99 | 0.61 | 0.662 | 6.75 | 25.96 | 28.32
144 | 2021/12/27 | 16:14:09 | 26.5 | 1.414 | 22.0 | 3.27 | 2.738 | 3.405 | 230.0 | 0.64 | 50.01 | 91.67 | -12.84 | 147.91 | 6.1 | 6.1 | 0.99 | 0.62 | 0.667 | 6.801 | 26.16 | 28.54
145 | 2021/12/27 | 16:14:10 | 26.5 | 1.414 | 22.25 | 3.28 | 2.738 | 3.4 | 230.0 | 0.64 | 50.01 | 91.67 | -12.84 | 146.81 | 6.1 | 6.1 | 0.99 | 0.62 | 0.662 | 6.75 | 25.96 | 28.32
146 | 2021/12/27 | 16:14:10 | 26.6 | 1.414 | 22.25 | 3.26 | 2.735 | 3.395 | 230.0 | 0.64 | 50.01 | 91.67 | -12.84 | 146.81 | 6.1 | 6.2 | 0.99 | 0.62 | 0.66 | 6.73 | 25.88 | 28.23
147 | 2021/12/27 | 16:14:11 | 26.6 | 1.414 | 22.25 | 3.26 | 2.738 | 3.4 | 230.0 | 0.64 | 50.01 | 91.67 | -12.84 | 146.81 | 6.2 | 6.2 | 0.99 | 0.62 | 0.662 | 6.75 | 25.96 | 28.32
148 | 2021/12/27 | 16:14:11 | 26.6 | 1.5 | 22.25 | 3.27 | 2.74 | 3.402 | 230.0 | 0.64 | 50.01 | 92.7 | -12.84 | 146.81 | 6.2 | 6.2 | 0.99 | 0.62 | 0.662 | 6.75 | 27.54 | 29.71
149 | 2021/12/27 | 16:14:11 | 26.6 | 1.5 | 22.25 | 3.27 | 2.738 | 3.398 | 230.5 | 0.64 | 50.01 | 92.7 | -12.84 | 146.81 | 6.2 | 6.2 | 0.99 | 0.62 | 0.66 | 6.73 | 27.46 | 29.62
150 | 2021/12/27 | 16:14:12 | 26.6 | 1.5 | 22.5 | 3.28 | 2.738 | 3.405 | 230.5 | 0.64 | 50.02 | 92.7 | -12.85 | 146.81 | 6.2 | 6.2 | 0.99 | 0.62 | 0.667 | 6.801 | 27.75 | 29.94
151 | 2021/12/27 | 16:14:12 | 26.6 | 1.5 | 22.5 | 3.27 | 2.738 | 3.405 | 230.5 | 0.64 | 50.02 | 92.7 | -12.85 | 146.81 | 6.2 | 6.2 | 0.99 | 0.62 | 0.667 | 6.801 | 27.75 | 29.94
152 | 2021/12/27 | 16:14:12 | 26.6 | 1.5 | 22.5 | 3.27 | 2.738 | 3.402 | 230.5 | 0.64 | 50.02 | 92.7 | -12.85 | 153.02 | 6.2 | 5.8 | 0.99 | 0.62 | 0.664 | 6.771 | 27.63 | 29.81
153 | 2021/12/27 | 16:14:13 | 26.6 | 1.5 | 22.5 | 3.28 | 2.738 | 3.395 | 230.5 | 0.64 | 50.02 | 92.7 | -12.85 | 153.02 | 5.7 | 5.8 | 0.99 | 0.62 | 0.657 | 6.699 | 27.33 | 29.48
154 | 2021/12/27 | 16:14:13 | 26.6 | 1.602 | 22.5 | 3.27 | 2.738 | 3.405 | 230.5 | 0.64 | 50.02 | 92.7 | -12.85 | 153.02 | 5.7 | 5.8 | 0.99 | 0.62 | 0.667 | 6.801 | 29.63 | 31.96
155 | 2021/12/27 | 16:14:13 | 26.6 | 1.602 | 22.75 | 3.27 | 2.738 | 3.4 | 229.7 | 0.64 | 50.02 | 94.8 | -12.85 | 153.02 | 5.7 | 5.8 | 0.99 | 0.62 | 0.662 | 6.75 | 29.41 | 31.02
156 | 2021/12/27 | 16:14:14 | 26.6 | 1.602 | 22.75 | 3.28 | 2.738 | 3.398 | 229.7 | 0.67 | 50.02 | 94.8 | -12.85 | 153.02 | 5.7 | 5.8 | 0.99 | 0.62 | 0.66 | 6.73 | 29.33 | 30.94
157 | 2021/12/27 | 16:14:14 | 26.6 | 1.602 | 22.75 | 3.27 | 2.74 | 3.4 | 229.7 | 0.67 | 50.02 | 94.8 | -12.76 | 153.02 | 5.7 | 5.8 | 0.99 | 0.61 | 0.66 | 6.73 | 29.33 | 30.94
158 | 2021/12/27 | 16:14:14 | 26.6 | 1.602 | 22.75 | 3.28 | 2.735 | 3.405 | 229.7 | 0.67 | 50.02 | 94.8 | -12.76 | 155.15 | 5.7 | 5.8 | 0.99 | 0.61 | 0.67 | 6.832 | 29.77 | 31.4
159 | 2021/12/27 | 16:14:15 | 26.6 | 1.602 | 22.75 | 3.27 | 2.74 | 3.402 | 229.7 | 0.67 | 50.02 | 94.8 | -12.76 | 155.15 | 5.7 | 6.0 | 0.99 | 0.61 | 0.662 | 6.75 | 29.41 | 31.02
160 | 2021/12/27 | 16:14:15 | 26.6 | 1.602 | 23.0 | 3.28 | 2.738 | 3.4 | 229.7 | 0.67 | 50.02 | 94.8 | -12.76 | 155.15 | 6.0 | 6.0 | 0.99 | 0.61 | 0.662 | 6.75 | 29.41 | 31.02
161 | 2021/12/27 | 16:14:16 | 26.7 | 1.688 | 23.0 | 3.26 | 2.735 | 3.4 | 229.7 | 0.67 | 50.02 | 94.81 | -12.76 | 155.15 | 6.0 | 6.0 | 0.99 | 0.61 | 0.665 | 6.781 | 31.13 | 32.83
162 | 2021/12/27 | 16:14:16 | 26.6 | 1.688 | 23.0 | 3.28 | 2.738 | 3.4 | 229.8 | 0.67 | 50.02 | 94.81 | -12.76 | 155.15 | 6.0 | 6.0 | 0.99 | 0.61 | 0.662 | 6.75 | 30.99 | 32.69
163 | 2021/12/27 | 16:14:16 | 26.7 | 1.688 | 23.0 | 3.26 | 2.738 | 3.392 | 229.8 | 0.67 | 50.01 | 94.81 | -13.34 | 155.15 | 6.0 | 6.0 | 0.99 | 0.61 | 0.654 | 6.669 | 30.62 | 32.3
164 | 2021/12/27 | 16:14:17 | 26.7 | 1.688 | 23.0 | 3.27 | 2.738 | 3.4 | 229.8 | 0.67 | 50.01 | 94.81 | -13.34 | 155.15 | 6.0 | 6.0 | 0.99 | 0.62 | 0.662 | 6.75 | 30.99 | 32.69
165 | 2021/12/27 | 16:14:17 | 26.6 | 1.688 | 23.25 | 3.27 | 2.738 | 3.402 | 229.8 | 0.67 | 50.01 | 94.81 | -13.34 | 159.24 | 6.0 | 6.2 | 0.99 | 0.62 | 0.664 | 6.771 | 31.09 | 32.79
166 | 2021/12/27 | 16:14:17 | 26.7 | 1.688 | 23.25 | 3.27 | 2.738 | 3.4 | 229.8 | 0.67 | 50.01 | 94.81 | -13.34 | 159.24 | 6.2 | 6.2 | 0.99 | 0.62 | 0.662 | 6.75 | 30.99 | 32.69
167 | 2021/12/27 | 16:14:18 | 26.7 | 1.781 | 23.25 | 3.26 | 2.738 | 3.392 | 229.8 | 0.67 | 50.01 | 94.81 | -13.34 | 159.24 | 6.2 | 6.2 | 0.99 | 0.62 | 0.654 | 6.669 | 32.31 | 34.08
168 | 2021/12/27 | 16:14:18 | 26.6 | 1.781 | 23.25 | 3.26 | 2.738 | 3.398 | 229.7 | 0.67 | 50.01 | 99.29 | -13.34 | 159.24 | 6.2 | 6.2 | 0.99 | 0.62 | 0.66 | 6.73 | 32.6 | 32.83
169 | 2021/12/27 | 16:14:18 | 26.7 | 1.781 | 23.25 | 3.26 | 2.738 | 3.398 | 229.7 | 0.69 | 50.01 | 99.29 | -13.34 | 159.24 | 6.2 | 6.2 | 0.99 | 0.62 | 0.66 | 6.73 | 32.6 | 32.83
170 | 2021/12/27 | 16:14:19 | 26.7 | 1.781 | 23.5 | 3.27 | 2.738 | 3.395 | 229.7 | 0.69 | 50.01 | 99.29 | -13.95 | 159.24 | 6.2 | 6.2 | 0.99 | 0.62 | 0.657 | 6.699 | 32.45 | 32.68
171 | 2021/12/27 | 16:14:19 | 26.7 | 1.781 | 23.5 | 3.27 | 2.738 | 3.4 | 229.7 | 0.69 | 50.01 | 99.29 | -13.95 | 162.57 | 6.2 | 6.2 | 0.99 | 0.62 | 0.662 | 6.75 | 32.7 | 32.93
172 | 2021/12/27 | 16:14:20 | 26.7 | 1.781 | 23.5 | 3.26 | 2.738 | 3.398 | 229.7 | 0.69 | 50.01 | 99.29 | -13.95 | 162.57 | 5.6 | 5.9 | 0.99 | 0.62 | 0.66 | 6.73 | 32.6 | 32.83
173 | 2021/12/27 | 16:14:20 | 26.8 | 1.781 | 23.5 | 3.26 | 2.738 | 3.398 | 229.7 | 0.69 | 50.01 | 99.29 | -13.95 | 162.57 | 5.6 | 5.9 | 0.99 | 0.62 | 0.66 | 6.73 | 32.6 | 32.83
174 | 2021/12/27 | 16:14:20 | 26.8 | 1.891 | 23.5 | 3.26 | 2.738 | 3.398 | 229.6 | 0.69 | 50.01 | 101.61 | -13.95 | 162.57 | 5.6 | 5.9 | 0.99 | 0.62 | 0.66 | 6.73 | 34.62 | 34.07
175 | 2021/12/27 | 16:14:21 | 26.8 | 1.891 | 23.75 | 3.26 | 2.738 | 3.402 | 229.6 | 0.71 | 50.01 | 101.61 | -13.95 | 162.57 | 5.6 | 5.9 | 0.99 | 0.62 | 0.664 | 6.771 | 34.83 | 34.28
176 | 2021/12/27 | 16:14:21 | 26.8 | 1.891 | 23.75 | 3.26 | 2.738 | 3.39 | 229.6 | 0.71 | 50.01 | 101.61 | -14.35 | 162.57 | 5.6 | 5.9 | 0.99 | 0.63 | 0.652 | 6.648 | 34.19 | 33.65
177 | 2021/12/27 | 16:14:21 | 26.8 | 1.891 | 23.75 | 3.26 | 2.738 | 3.392 | 229.6 | 0.71 | 50.01 | 101.61 | -14.35 | 161.84 | 5.6 | 5.9 | 0.99 | 0.63 | 0.654 | 6.669 | 34.3 | 33.76
178 | 2021/12/27 | 16:14:22 | 26.8 | 1.891 | 23.75 | 3.26 | 2.74 | 3.395 | 229.6 | 0.71 | 50.01 | 101.61 | -14.35 | 161.84 | 5.6 | 6.7 | 0.99 | 0.63 | 0.655 | 6.679 | 34.35 | 33.81
179 | 2021/12/27 | 16:14:22 | 26.8 | 1.891 | 23.75 | 3.26 | 2.738 | 3.388 | 229.6 | 0.71 | 50.01 | 101.61 | -14.35 | 161.84 | 6.7 | 6.7 | 0.99 | 0.63 | 0.65 | 6.628 | 34.09 | 33.55
180 | 2021/12/27 | 16:14:22 | 26.8 | 1.969 | 24.0 | 3.25 | 2.738 | 3.392 | 229.6 | 0.71 | 50.01 | 103.04 | -14.35 | 161.84 | 6.7 | 6.7 | 0.99 | 0.63 | 0.654 | 6.669 | 35.72 | 34.67
181 | 2021/12/27 | 16:14:23 | 26.8 | 1.969 | 24.0 | 3.26 | 2.738 | 3.398 | 229.6 | 0.73 | 50.01 | 103.04 | -14.35 | 161.84 | 6.7 | 6.7 | 0.99 | 0.63 | 0.66 | 6.73 | 36.04 | 34.98
182 | 2021/12/27 | 16:14:23 | 26.8 | 1.969 | 24.0 | 3.26 | 2.738 | 3.392 | 229.6 | 0.73 | 50.0 | 103.04 | -15.98 | 161.84 | 6.7 | 6.7 | 0.99 | 0.63 | 0.654 | 6.669 | 35.72 | 34.67
183 | 2021/12/27 | 16:14:24 | 26.8 | 1.969 | 24.0 | 3.26 | 2.738 | 3.395 | 229.6 | 0.73 | 50.0 | 103.04 | -15.98 | 161.84 | 6.7 | 6.7 | 0.99 | 0.62 | 0.657 | 6.699 | 35.88 | 34.82
184 | 2021/12/27 | 16:14:24 | 26.9 | 1.969 | 24.0 | 3.26 | 2.738 | 3.395 | 229.6 | 0.73 | 50.0 | 103.04 | -15.98 | 167.37 | 6.7 | 7.0 | 0.99 | 0.62 | 0.657 | 6.699 | 35.88 | 34.82
185 | 2021/12/27 | 16:14:24 | 26.9 | 1.969 | 24.25 | 3.25 | 2.738 | 3.4 | 229.6 | 0.73 | 50.0 | 103.04 | -15.98 | 167.37 | 7.0 | 7.0 | 0.99 | 0.62 | 0.662 | 6.75 | 36.15 | 35.08
186 | 2021/12/27 | 16:14:25 | 26.9 | 2.109 | 24.25 | 3.26 | 2.738 | 3.392 | 229.6 | 0.73 | 50.0 | 106.05 | -15.98 | 167.37 | 7.0 | 7.0 | 0.99 | 0.62 | 0.654 | 6.669 | 38.26 | 36.08
187 | 2021/12/27 | 16:14:25 | 26.9 | 2.109 | 24.25 | 3.26 | 2.735 | 3.388 | 229.8 | 2.3 | 50.0 | 106.05 | -15.98 | 167.37 | 7.0 | 7.0 | 0.99 | 0.62 | 0.653 | 6.659 | 38.2 | 36.02
188 | 2021/12/27 | 16:14:25 | 26.8 | 2.109 | 24.25 | 3.25 | 2.738 | 3.392 | 229.8 | 0.73 | 49.99 | 106.05 | -15.98 | 167.37 | 7.0 | 7.0 | 0.99 | 0.62 | 0.654 | 6.669 | 38.26 | 36.08
189 | 2021/12/27 | 16:14:26 | 26.9 | 2.109 | 24.25 | 3.25 | 2.74 | 3.392 | 229.8 | 0.73 | 49.99 | 106.05 | -15.85 | 167.37 | 7.0 | 7.0 | 0.99 | 0.63 | 0.652 | 6.648 | 38.14 | 35.96
190 | 2021/12/27 | 16:14:26 | 26.9 | 2.109 | 24.5 | 3.26 | 2.738 | 3.392 | 229.8 | 0.73 | 49.99 | 106.05 | -15.85 | 168.33 | 7.0 | 7.0 | 0.99 | 0.63 | 0.654 | 6.669 | 38.26 | 36.08
191 | 2021/12/27 | 16:14:26 | 26.9 | 2.109 | 24.5 | 3.25 | 2.738 | 3.39 | 229.8 | 0.73 | 49.99 | 106.05 | -15.85 | 168.33 | 7.0 | 7.0 | 0.99 | 0.63 | 0.652 | 6.648 | 38.14 | 35.96
192 | 2021/12/27 | 16:14:27 | 26.9 | 2.109 | 24.5 | 3.25 | 2.738 | 3.392 | 229.8 | 0.73 | 49.99 | 106.05 | -15.85 | 168.33 | 7.0 | 7.0 | 0.99 | 0.63 | 0.654 | 6.669 | 38.26 | 36.08
193 | 2021/12/27 | 16:14:27 | 26.9 | 2.188 | 24.5 | 3.25 | 2.738 | 3.388 | 229.8 | 0.73 | 49.99 | 106.54 | -15.85 | 168.33 | 7.0 | 7.0 | 0.99 | 0.63 | 0.65 | 6.628 | 39.45 | 37.03
194 | 2021/12/27 | 16:14:27 | 26.9 | 2.188 | 24.5 | 3.26 | 2.738 | 3.39 | 230.0 | 0.73 | 49.99 | 106.54 | -15.85 | 168.33 | 7.0 | 7.0 | 0.99 | 0.63 | 0.652 | 6.648 | 39.56 | 37.13
195 | 2021/12/27 | 16:14:28 | 26.9 | 2.188 | 24.75 | 3.26 | 2.738 | 3.392 | 230.0 | 0.73 | 49.99 | 106.54 | -16.21 | 168.33 | 7.0 | 7.0 | 0.99 | 0.63 | 0.654 | 6.669 | 39.69 | 37.25
196 | 2021/12/27 | 16:14:28 | 26.9 | 2.188 | 24.75 | 3.26 | 2.738 | 3.388 | 230.0 | 0.73 | 49.99 | 106.54 | -16.21 | 168.33 | 7.0 | 7.0 | 0.99 | 0.63 | 0.65 | 6.628 | 39.45 | 37.03
197 | 2021/12/27 | 16:14:28 | 26.9 | 2.188 | 24.75 | 3.25 | 2.738 | 3.39 | 230.0 | 0.73 | 49.99 | 106.54 | -16.21 | 173.31 | 7.0 | 6.8 | 0.99 | 0.63 | 0.652 | 6.648 | 39.56 | 37.13
198 | 2021/12/27 | 16:14:29 | 26.9 | 2.188 | 24.75 | 3.24 | 2.738 | 3.392 | 230.0 | 0.73 | 49.99 | 106.54 | -16.21 | 173.31 | 6.8 | 6.8 | 0.99 | 0.63 | 0.654 | 6.669 | 39.69 | 37.25
199 | 2021/12/27 | 16:14:29 | 26.9 | 2.297 | 24.75 | 3.25 | 2.738 | 3.39 | 230.0 | 0.73 | 49.99 | 109.07 | -16.21 | 173.31 | 6.8 | 6.8 | 0.99 | 0.63 | 0.652 | 6.648 | 41.54 | 38.09
200 | 2021/12/27 | 16:14:30 | 26.9 | 2.297 | 25.0 | 3.25 | 2.738 | 3.392 | 230.2 | 2.3 | 49.99 | 109.07 | -16.21 | 173.31 | 6.8 | 6.8 | 0.99 | 0.63 | 0.654 | 6.669 | 41.67 | 38.2
201 | 2021/12/27 | 16:14:30 | 26.9 | 2.297 | 25.0 | 3.24 | 2.738 | 3.39 | 230.2 | 0.75 | 49.99 | 109.07 | -16.05 | 173.31 | 6.8 | 6.8 | 0.99 | 0.63 | 0.652 | 6.648 | 41.54 | 38.09
202 | 2021/12/27 | 16:14:30 | 26.9 | 2.297 | 25.0 | 3.24 | 2.735 | 3.385 | 230.2 | 0.75 | 49.99 | 109.07 | -16.05 | 173.31 | 6.8 | 6.8 | 0.99 | 0.63 | 0.65 | 6.628 | 41.41 | 37.97
203 | 2021/12/27 | 16:14:31 | 26.9 | 2.297 | 25.0 | 3.24 | 2.735 | 3.388 | 230.2 | 0.75 | 49.99 | 109.07 | -16.05 | 176.76 | 6.8 | 6.6 | 0.99 | 0.63 | 0.653 | 6.659 | 41.6 | 38.14
204 | 2021/12/27 | 16:14:31 | 26.9 | 2.297 | 25.0 | 3.23 | 2.738 | 3.39 | 230.2 | 0.75 | 49.99 | 109.07 | -16.05 | 176.76 | 6.6 | 6.6 | 0.99 | 0.63 | 0.652 | 6.648 | 41.54 | 38.09
205 | 2021/12/27 | 16:14:31 | 26.9 | 2.375 | 25.25 | 3.25 | 2.738 | 3.383 | 230.2 | 0.75 | 49.99 | 109.07 | -16.05 | 176.76 | 6.6 | 6.6 | 0.99 | 0.63 | 0.645 | 6.577 | 42.49 | 38.96
206 | 2021/12/27 | 16:14:32 | 27.0 | 2.375 | 25.25 | 3.25 | 2.738 | 3.385 | 230.1 | 2.3 | 49.99 | 112.64 | -16.05 | 176.76 | 6.6 | 6.6 | 0.99 | 0.63 | 0.647 | 6.597 | 42.62 | 37.84
207 | 2021/12/27 | 16:14:32 | 27.0 | 2.375 | 25.25 | 3.24 | 2.738 | 3.385 | 230.1 | 0.78 | 49.99 | 112.64 | -16.05 | 176.76 | 6.6 | 6.6 | 0.99 | 0.63 | 0.647 | 6.597 | 42.62 | 37.84
208 | 2021/12/27 | 16:14:33 | 27.0 | 2.375 | 25.25 | 3.24 | 2.735 | 3.388 | 230.1 | 0.78 | 49.99 | 112.64 | -16.28 | 176.76 | 6.6 | 6.6 | 0.99 | 0.63 | 0.653 | 6.659 | 43.02 | 38.19
209 | 2021/12/27 | 16:14:33 | 27.0 | 2.375 | 25.25 | 3.24 | 2.738 | 3.383 | 230.1 | 0.78 | 49.99 | 112.64 | -16.28 | 178.13 | 6.6 | 6.6 | 0.99 | 0.63 | 0.645 | 6.577 | 42.49 | 37.72
210 | 2021/12/27 | 16:14:33 | 27.0 | 2.375 | 25.5 | 3.24 | 2.735 | 3.383 | 230.1 | 0.78 | 49.99 | 112.64 | -16.28 | 178.13 | 6.6 | 6.6 | 0.99 | 0.63 | 0.648 | 6.608 | 42.69 | 37.9
211 | 2021/12/27 | 16:14:34 | 27.0 | 2.375 | 25.5 | 3.22 | 2.738 | 3.377 | 230.1 | 0.78 | 49.99 | 112.64 | -16.28 | 178.13 | 6.6 | 6.6 | 0.99 | 0.63 | 0.639 | 6.516 | 42.09 | 37.37
212 | 2021/12/27 | 16:14:34 | 27.0 | 2.469 | 25.5 | 3.24 | 2.738 | 3.383 | 230.1 | 0.78 | 49.99 | 113.18 | -16.28 | 178.13 | 6.6 | 6.6 | 0.99 | 0.63 | 0.645 | 6.577 | 44.17 | 39.03
213 | 2021/12/27 | 16:14:34 | 27.0 | 2.469 | 25.5 | 3.24 | 2.735 | 3.383 | 230.2 | 0.77 | 49.99 | 113.18 | -16.28 | 178.13 | 6.6 | 6.6 | 0.99 | 0.63 | 0.648 | 6.608 | 44.38 | 39.21
214 | 2021/12/27 | 16:14:35 | 27.0 | 2.469 | 25.5 | 3.24 | 2.738 | 3.385 | 230.2 | 0.77 | 49.99 | 113.18 | -15.48 | 178.13 | 6.6 | 6.6 | 0.99 | 0.63 | 0.647 | 6.597 | 44.3 | 39.14
215 | 2021/12/27 | 16:14:35 | 27.0 | 2.469 | 25.75 | 3.24 | 2.738 | 3.388 | 230.2 | 0.77 | 49.99 | 113.18 | -15.48 | 178.13 | 6.6 | 6.6 | 0.99 | 0.63 | 0.65 | 6.628 | 44.51 | 39.33
216 | 2021/12/27 | 16:14:36 | 27.0 | 2.469 | 25.75 | 3.24 | 2.735 | 3.383 | 230.2 | 0.77 | 49.99 | 113.18 | -15.48 | 182.94 | 6.6 | 6.0 | 0.99 | 0.63 | 0.648 | 6.608 | 44.38 | 39.21
217 | 2021/12/27 | 16:14:36 | 27.0 | 2.469 | 25.75 | 3.24 | 2.738 | 3.385 | 230.2 | 0.77 | 49.99 | 113.18 | -15.48 | 182.94 | 5.7 | 6.0 | 0.99 | 0.63 | 0.647 | 6.597 | 44.3 | 39.14
218 | 2021/12/27 | 16:14:36 | 27.0 | 2.578 | 25.75 | 3.24 | 2.738 | 3.385 | 230.2 | 0.77 | 49.99 | 115.68 | -15.48 | 182.94 | 5.7 | 6.0 | 0.99 | 0.63 | 0.647 | 6.597 | 46.26 | 39.99
219 | 2021/12/27 | 16:14:37 | 27.0 | 2.578 | 25.75 | 3.22 | 2.735 | 3.377 | 230.1 | 2.3 | 49.99 | 115.68 | -15.48 | 182.94 | 5.7 | 6.0 | 0.99 | 0.63 | 0.642 | 6.546 | 45.9 | 39.68
220 | 2021/12/27 | 16:14:37 | 27.0 | 2.578 | 26.0 | 3.22 | 2.738 | 3.38 | 230.1 | 0.81 | 50.0 | 115.68 | -15.48 | 182.94 | 5.7 | 6.0 | 0.99 | 0.63 | 0.642 | 6.546 | 45.9 | 39.68
221 | 2021/12/27 | 16:14:37 | 27.0 | 2.578 | 26.0 | 3.23 | 2.735 | 3.372 | 230.1 | 0.81 | 50.0 | 115.68 | -15.7 | 182.94 | 5.7 | 6.0 | 0.99 | 0.63 | 0.637 | 6.495 | 45.54 | 39.37
222 | 2021/12/27 | 16:14:38 | 27.0 | 2.578 | 26.0 | 3.23 | 2.735 | 3.38 | 230.1 | 0.81 | 50.0 | 115.68 | -15.7 | 189.19 | 5.7 | 6.0 | 0.99 | 0.63 | 0.645 | 6.577 | 46.12 | 39.87
223 | 2021/12/27 | 16:14:38 | 27.0 | 2.578 | 26.0 | 3.23 | 2.735 | 3.38 | 230.1 | 0.81 | 50.0 | 115.68 | -15.7 | 189.19 | 5.7 | 6.4 | 0.99 | 0.63 | 0.645 | 6.577 | 46.12 | 39.87
224 | 2021/12/27 | 16:14:38 | 27.0 | 2.578 | 26.0 | 3.22 | 2.738 | 3.377 | 230.1 | 0.81 | 50.0 | 115.68 | -15.7 | 189.19 | 6.4 | 6.4 | 0.99 | 0.63 | 0.639 | 6.516 | 45.69 | 39.5
225 | 2021/12/27 | 16:14:39 | 27.0 | 2.672 | 26.25 | 3.23 | 2.735 | 3.377 | 230.1 | 0.81 | 50.0 | 118.5 | -15.7 | 189.19 | 6.4 | 6.4 | 0.99 | 0.63 | 0.642 | 6.546 | 47.58 | 40.15
226 | 2021/12/27 | 16:14:39 | 27.0 | 2.672 | 26.25 | 3.22 | 2.735 | 3.37 | 230.0 | 0.83 | 50.0 | 118.5 | -15.7 | 189.19 | 6.4 | 6.4 | 0.99 | 0.63 | 0.635 | 6.475 | 47.06 | 39.71
227 | 2021/12/27 | 16:14:39 | 27.0 | 2.672 | 26.25 | 3.21 | 2.735 | 3.37 | 230.0 | 0.83 | 50.01 | 118.5 | -16.6 | 189.19 | 6.4 | 6.4 | 0.99 | 0.63 | 0.635 | 6.475 | 47.06 | 39.71
228 | 2021/12/27 | 16:14:40 | 27.0 | 2.672 | 26.25 | 3.22 | 2.738 | 3.377 | 230.0 | 0.83 | 50.01 | 118.5 | -16.6 | 189.19 | 6.4 | 6.4 | 0.99 | 0.63 | 0.639 | 6.516 | 47.36 | 39.97
229 | 2021/12/27 | 16:14:40 | 27.0 | 2.672 | 26.25 | 3.22 | 2.735 | 3.372 | 230.0 | 0.83 | 50.01 | 118.5 | -16.6 | 191.39 | 6.4 | 5.6 | 0.99 | 0.63 | 0.637 | 6.495 | 47.2 | 39.83
230 | 2021/12/27 | 16:14:41 | 27.0 | 2.672 | 26.5 | 3.21 | 2.738 | 3.375 | 230.0 | 0.83 | 50.01 | 118.5 | -16.6 | 191.39 | 5.6 | 5.6 | 0.99 | 0.63 | 0.637 | 6.495 | 47.2 | 39.83
231 | 2021/12/27 | 16:14:41 | 27.0 | 2.781 | 26.5 | 3.22 | 2.735 | 3.375 | 230.0 | 0.83 | 50.01 | 121.76 | -16.6 | 191.39 | 5.6 | 5.6 | 0.99 | 0.63 | 0.64 | 6.526 | 49.36 | 40.54
232 | 2021/12/27 | 16:14:41 | 27.0 | 2.781 | 26.5 | 3.2 | 2.738 | 3.375 | 230.0 | 2.3 | 50.01 | 121.76 | -16.6 | 191.39 | 5.6 | 5.6 | 0.99 | 0.63 | 0.637 | 6.495 | 49.13 | 40.35
233 | 2021/12/27 | 16:14:42 | 27.0 | 2.781 | 26.5 | 3.22 | 2.738 | 3.372 | 230.0 | 0.84 | 50.01 | 121.76 | -16.6 | 191.39 | 5.6 | 5.6 | 0.99 | 0.63 | 0.634 | 6.465 | 48.9 | 40.16
234 | 2021/12/27 | 16:14:42 | 27.0 | 2.781 | 26.5 | 3.22 | 2.735 | 3.37 | 230.0 | 0.84 | 50.01 | 121.76 | -15.6 | 191.39 | 5.6 | 5.6 | 0.99 | 0.63 | 0.635 | 6.475 | 48.98 | 40.23
235 | 2021/12/27 | 16:14:42 | 27.0 | 2.781 | 26.75 | 3.22 | 2.738 | 3.37 | 230.0 | 0.84 | 50.01 | 121.76 | -15.6 | 194.01 | 5.6 | 5.6 | 0.99 | 0.63 | 0.632 | 6.444 | 48.74 | 40.03
236 | 2021/12/27 | 16:14:43 | 27.0 | 2.781 | 26.75 | 3.21 | 2.738 | 3.37 | 230.0 | 0.84 | 50.01 | 121.76 | -15.6 | 194.01 | 5.5 | 5.6 | 0.99 | 0.63 | 0.632 | 6.444 | 48.74 | 40.03
237 | 2021/12/27 | 16:14:43 | 27.0 | 2.781 | 26.75 | 3.2 | 2.735 | 3.37 | 230.0 | 0.84 | 50.01 | 121.76 | -15.6 | 194.01 | 5.5 | 5.6 | 0.99 | 0.63 | 0.635 | 6.475 | 48.98 | 40.23
238 | 2021/12/27 | 16:14:43 | 27.0 | 2.875 | 26.75 | 3.2 | 2.738 | 3.368 | 230.0 | 0.84 | 50.01 | 122.27 | -15.6 | 194.01 | 5.5 | 5.6 | 0.99 | 0.63 | 0.63 | 6.424 | 50.24 | 41.09
239 | 2021/12/27 | 16:14:44 | 27.0 | 2.875 | 26.75 | 3.21 | 2.735 | 3.365 | 230.2 | 0.85 | 50.01 | 122.27 | -15.6 | 194.01 | 5.5 | 5.6 | 0.99 | 0.63 | 0.63 | 6.424 | 50.24 | 41.09
240 | 2021/12/27 | 16:14:44 | 27.0 | 2.875 | 27.0 | 3.21 | 2.735 | 3.37 | 230.2 | 0.85 | 50.01 | 122.27 | -16.19 | 194.01 | 5.5 | 5.6 | 0.99 | 0.63 | 0.635 | 6.475 | 50.63 | 41.41
241 | 2021/12/27 | 16:14:44 | 27.0 | 2.875 | 27.0 | 3.2 | 2.735 | 3.368 | 230.2 | 0.85 | 50.01 | 122.27 | -16.19 | 194.01 | 5.5 | 5.6 | 0.99 | 0.63 | 0.633 | 6.455 | 50.48 | 41.29
242 | 2021/12/27 | 16:14:45 | 27.0 | 2.875 | 27.0 | 3.2 | 2.735 | 3.368 | 230.2 | 0.85 | 50.01 | 122.27 | -16.19 | 196.62 | 5.5 | 5.5 | 0.99 | 0.63 | 0.633 | 6.455 | 50.48 | 41.29
243 | 2021/12/27 | 16:14:45 | 27.0 | 2.875 | 27.0 | 3.21 | 2.738 | 3.375 | 230.2 | 0.85 | 50.01 | 122.27 | -16.19 | 196.62 | 5.5 | 5.5 | 0.99 | 0.63 | 0.637 | 6.495 | 50.79 | 41.54
244 | 2021/12/27 | 16:14:45 | 27.1 | 3.016 | 27.0 | 3.21 | 2.735 | 3.37 | 230.2 | 0.85 | 50.01 | 125.9 | -16.19 | 196.62 | 5.5 | 5.5 | 0.99 | 0.63 | 0.635 | 6.475 | 53.12 | 42.19
245 | 2021/12/27 | 16:14:46 | 27.0 | 3.016 | 27.25 | 3.19 | 2.735 | 3.368 | 230.4 | 2.3 | 50.01 | 125.9 | -16.19 | 196.62 | 5.5 | 5.5 | 0.99 | 0.63 | 0.633 | 6.455 | 52.95 | 42.06
246 | 2021/12/27 | 16:14:46 | 27.0 | 3.016 | 27.25 | 3.2 | 2.735 | 3.365 | 230.4 | 0.87 | 50.01 | 125.9 | -16.19 | 196.62 | 5.5 | 5.5 | 0.99 | 0.63 | 0.63 | 6.424 | 52.7 | 41.86
247 | 2021/12/27 | 16:14:46 | 27.1 | 3.016 | 27.25 | 3.2 | 2.738 | 3.365 | 230.4 | 0.87 | 50.01 | 125.9 | -15.67 | 196.62 | 5.5 | 5.5 | 0.99 | 0.63 | 0.627 | 6.393 | 52.45 | 41.66
248 | 2021/12/27 | 16:14:47 | 27.0 | 3.016 | 27.25 | 3.2 | 2.735 | 3.363 | 230.4 | 0.87 | 50.01 | 125.9 | -15.67 | 200.71 | 5.5 | 5.5 | 0.99 | 0.63 | 0.628 | 6.404 | 52.54 | 41.73
249 | 2021/12/27 | 16:14:47 | 27.1 | 3.016 | 27.25 | 3.21 | 2.738 | 3.365 | 230.4 | 0.87 | 50.01 | 125.9 | -15.67 | 200.71 | 5.5 | 5.5 | 0.99 | 0.63 | 0.627 | 6.393 | 52.45 | 41.66
250 | 2021/12/27 | 16:14:48 | 27.1 | 3.016 | 27.5 | 3.2 | 2.738 | 3.365 | 230.4 | 0.87 | 50.01 | 125.9 | -15.67 | 200.71 | 5.5 | 5.5 | 0.99 | 0.63 | 0.627 | 6.393 | 52.45 | 41.66
251 | 2021/12/27 | 16:14:48 | 27.1 | 3.125 | 27.5 | 3.23 | 2.738 | 3.365 | 230.4 | 0.87 | 50.01 | 127.74 | -15.67 | 200.71 | 5.5 | 5.5 | 0.99 | 0.63 | 0.627 | 6.393 | 54.34 | 42.54
252 | 2021/12/27 | 16:14:48 | 27.1 | 3.125 | 27.5 | 3.18 | 2.735 | 3.355 | 230.1 | 0.88 | 50.01 | 127.74 | -15.67 | 200.71 | 5.5 | 5.5 | 0.99 | 0.63 | 0.62 | 6.322 | 53.74 | 42.07
253 | 2021/12/27 | 16:14:49 | 27.0 | 3.125 | 27.5 | 3.19 | 2.735 | 3.363 | 230.1 | 0.88 | 50.01 | 127.74 | -16.0 | 200.71 | 5.5 | 5.5 | 0.99 | 0.63 | 0.628 | 6.404 | 54.43 | 42.61
254 | 2021/12/27 | 16:14:49 | 27.1 | 3.125 | 27.5 | 3.21 | 2.738 | 3.363 | 230.1 | 0.88 | 50.01 | 127.74 | -16.0 | 200.71 | 5.5 | 5.5 | 0.99 | 0.63 | 0.625 | 6.373 | 54.17 | 42.41
255 | 2021/12/27 | 16:14:49 | 27.1 | 3.125 | 27.75 | 3.2 | 2.735 | 3.363 | 230.1 | 0.88 | 50.01 | 127.74 | -16.0 | 205.12 | 5.5 | 5.4 | 0.99 | 0.63 | 0.628 | 6.404 | 54.43 | 42.61
256 | 2021/12/27 | 16:14:50 | 27.0 | 3.125 | 27.75 | 3.19 | 2.735 | 3.365 | 230.1 | 0.88 | 50.01 | 127.74 | -16.0 | 205.12 | 5.3 | 5.4 | 0.99 | 0.63 | 0.63 | 6.424 | 54.6 | 42.74
257 | 2021/12/27 | 16:14:50 | 27.0 | 3.234 | 27.75 | 3.19 | 2.735 | 3.363 | 230.1 | 0.88 | 50.01 | 131.38 | -16.0 | 205.12 | 5.3 | 5.4 | 0.99 | 0.63 | 0.628 | 6.404 | 56.33 | 42.88
258 | 2021/12/27 | 16:14:50 | 27.0 | 3.234 | 27.75 | 3.2 | 2.735 | 3.36 | 230.3 | 0.91 | 50.01 | 131.38 | -16.0 | 205.12 | 5.3 | 5.4 | 0.99 | 0.63 | 0.625 | 6.373 | 56.06 | 42.67
259 | 2021/12/27 | 16:14:51 | 27.0 | 3.234 | 27.75 | 3.19 | 2.738 | 3.365 | 230.3 | 0.91 | 50.02 | 131.38 | -15.93 | 205.12 | 5.3 | 5.4 | 0.99 | 0.63 | 0.627 | 6.393 | 56.24 | 42.81
260 | 2021/12/27 | 16:14:51 | 27.1 | 3.234 | 28.0 | 3.19 | 2.735 | 3.363 | 230.3 | 0.91 | 50.02 | 131.38 | -15.93 | 205.12 | 5.3 | 5.4 | 0.99 | 0.63 | 0.628 | 6.404 | 56.33 | 42.88
261 | 2021/12/27 | 16:14:52 | 27.0 | 3.234 | 28.0 | 3.18 | 2.735 | 3.355 | 230.3 | 0.91 | 50.02 | 131.38 | -15.93 | 209.33 | 5.3 | 5.2 | 0.99 | 0.63 | 0.62 | 6.322 | 55.61 | 42.33
262 | 2021/12/27 | 16:14:52 | 27.0 | 3.234 | 28.0 | 3.18 | 2.735 | 3.355 | 230.3 | 0.91 | 50.02 | 131.38 | -15.93 | 209.33 | 5.2 | 5.2 | 0.99 | 0.63 | 0.62 | 6.322 | 55.61 | 42.33
263 | 2021/12/27 | 16:14:52 | 27.0 | 3.313 | 28.0 | 3.19 | 2.735 | 3.358 | 230.3 | 0.91 | 50.02 | 131.38 | -15.93 | 209.33 | 5.2 | 5.2 | 0.99 | 0.63 | 0.623 | 6.353 | 57.25 | 43.58
264 | 2021/12/27 | 16:14:53 | 27.1 | 3.313 | 28.0 | 3.17 | 2.735 | 3.355 | 229.7 | 0.91 | 50.02 | 131.57 | -15.93 | 209.33 | 5.2 | 5.2 | 0.99 | 0.63 | 0.62 | 6.322 | 56.97 | 43.3
265 | 2021/12/27 | 16:14:53 | 27.1 | 3.313 | 28.25 | 3.19 | 2.735 | 3.352 | 229.7 | 0.9 | 50.02 | 131.57 | -15.93 | 209.33 | 5.2 | 5.2 | 0.99 | 0.63 | 0.617 | 6.291 | 56.69 | 43.09
266 | 2021/12/27 | 16:14:53 | 27.1 | 3.313 | 28.25 | 3.17 | 2.735 | 3.347 | 229.7 | 0.9 | 50.02 | 131.57 | -16.17 | 209.33 | 5.2 | 5.2 | 0.99 | 0.64 | 0.612 | 6.24 | 56.23 | 42.74
267 | 2021/12/27 | 16:14:54 | 27.0 | 3.313 | 28.25 | 3.16 | 2.735 | 3.35 | 229.7 | 0.9 | 50.02 | 131.57 | -16.17 | 210.3 | 5.2 | 5.2 | 0.99 | 0.64 | 0.615 | 6.271 | 56.51 | 42.95
268 | 2021/12/27 | 16:14:54 | 27.0 | 3.313 | 28.25 | 3.18 | 2.735 | 3.352 | 229.7 | 0.9 | 50.02 | 131.57 | -16.17 | 210.3 | 5.2 | 5.4 | 0.99 | 0.64 | 0.617 | 6.291 | 56.69 | 43.09
269 | 2021/12/27 | 16:14:54 | 27.0 | 3.313 | 28.25 | 3.2 | 2.735 | 3.358 | 229.7 | 0.9 | 50.02 | 131.57 | -16.17 | 210.3 | 5.4 | 5.4 | 0.99 | 0.64 | 0.623 | 6.353 | 57.25 | 43.51
270 | 2021/12/27 | 16:14:55 | 27.1 | 3.406 | 28.5 | 3.17 | 2.735 | 3.352 | 229.7 | 0.9 | 50.02 | 134.17 | -16.17 | 210.3 | 5.4 | 5.4 | 0.99 | 0.64 | 0.617 | 6.291 | 58.28 | 43.44
271 | 2021/12/27 | 16:14:55 | 27.0 | 3.406 | 28.5 | 3.17 | 2.738 | 3.35 | 229.6 | 0.93 | 50.02 | 134.17 | -16.17 | 210.3 | 5.4 | 5.4 | 0.99 | 0.64 | 0.612 | 6.24 | 57.81 | 43.09
272 | 2021/12/27 | 16:14:55 | 27.0 | 3.406 | 28.5 | 3.17 | 2.735 | 3.355 | 229.6 | 0.93 | 50.02 | 134.17 | -16.63 | 210.3 | 5.4 | 5.4 | 0.99 | 0.64 | 0.62 | 6.322 | 58.57 | 43.65
273 | 2021/12/27 | 16:14:56 | 27.0 | 3.406 | 28.5 | 3.17 | 2.735 | 3.358 | 229.6 | 0.93 | 50.02 | 134.17 | -16.63 | 210.3 | 5.4 | 5.4 | 0.99 | 0.63 | 0.623 | 6.353 | 58.86 | 43.87
274 | 2021/12/27 | 16:14:56 | 27.0 | 3.406 | 28.5 | 3.17 | 2.738 | 3.352 | 229.6 | 0.93 | 50.02 | 134.17 | -16.63 | 213.67 | 5.4 | 5.6 | 0.99 | 0.63 | 0.614 | 6.261 | 58.0 | 43.23
275 | 2021/12/27 | 16:14:57 | 27.0 | 3.406 | 28.75 | 3.17 | 2.738 | 3.352 | 229.6 | 0.93 | 50.02 | 134.17 | -16.63 | 213.67 | 5.6 | 5.6 | 0.99 | 0.63 | 0.614 | 6.261 | 58.0 | 43.23
276 | 2021/12/27 | 16:14:57 | 27.0 | 3.5 | 28.75 | 3.17 | 2.733 | 3.345 | 229.6 | 0.93 | 50.02 | 134.99 | -16.63 | 213.67 | 5.6 | 5.6 | 0.99 | 0.63 | 0.612 | 6.24 | 59.4 | 44.0
277 | 2021/12/27 | 16:14:57 | 27.0 | 3.5 | 28.75 | 3.17 | 2.735 | 3.35 | 229.7 | 2.3 | 50.02 | 134.99 | -16.63 | 213.67 | 5.6 | 5.6 | 0.99 | 0.63 | 0.615 | 6.271 | 59.7 | 44.23
278 | 2021/12/27 | 16:14:58 | 27.0 | 3.5 | 28.75 | 3.19 | 2.735 | 3.347 | 229.7 | 0.93 | 50.02 | 134.99 | -16.63 | 213.67 | 5.6 | 5.6 | 0.99 | 0.63 | 0.612 | 6.24 | 59.4 | 44.0
279 | 2021/12/27 | 16:14:58 | 27.1 | 3.5 | 28.75 | 3.17 | 2.735 | 3.355 | 229.7 | 0.93 | 50.02 | 134.99 | -17.69 | 213.67 | 5.6 | 5.6 | 0.99 | 0.63 | 0.62 | 6.322 | 60.19 | 44.59
280 | 2021/12/27 | 16:14:58 | 27.0 | 3.5 | 29.0 | 3.18 | 2.738 | 3.35 | 229.7 | 0.93 | 50.02 | 134.99 | -17.69 | 215.56 | 5.6 | 5.6 | 0.99 | 0.63 | 0.612 | 6.24 | 59.4 | 44.0
281 | 2021/12/27 | 16:14:59 | 27.0 | 3.5 | 29.0 | 3.17 | 2.735 | 3.355 | 229.7 | 0.93 | 50.02 | 134.99 | -17.69 | 215.56 | 6.0 | 5.8 | 0.99 | 0.63 | 0.62 | 6.322 | 60.19 | 44.59
282 | 2021/12/27 | 16:14:59 | 27.0 | 3.578 | 29.0 | 3.17 | 2.733 | 3.347 | 229.7 | 0.93 | 50.02 | 134.99 | -17.69 | 215.56 | 6.0 | 5.8 | 0.99 | 0.63 | 0.614 | 6.261 | 60.93 | 45.14
283 | 2021/12/27 | 16:14:59 | 27.2 | 3.578 | 29.0 | 3.17 | 2.733 | 3.35 | 229.8 | 0.93 | 50.02 | 137.42 | -17.69 | 215.56 | 6.0 | 5.8 | 0.99 | 0.63 | 0.617 | 6.291 | 61.23 | 44.56
284 | 2021/12/27 | 16:15:00 | 27.2 | 3.578 | 29.0 | 3.16 | 2.733 | 3.35 | 229.8 | 0.95 | 50.01 | 137.42 | -17.69 | 215.56 | 6.0 | 5.8 | 0.99 | 0.63 | 0.617 | 6.291 | 61.23 | 44.56
285 | 2021/12/27 | 16:15:00 | 27.2 | 3.578 | 29.25 | 3.17 | 2.733 | 3.345 | 229.8 | 0.95 | 50.01 | 137.42 | -17.78 | 215.56 | 6.0 | 5.8 | 0.99 | 0.63 | 0.612 | 6.24 | 60.73 | 44.19
286 | 2021/12/27 | 16:15:01 | 27.2 | 3.578 | 29.25 | 3.17 | 2.73 | 3.338 | 229.8 | 0.95 | 50.01 | 137.42 | -17.78 | 217.76 | 6.0 | 5.8 | 0.99 | 0.63 | 0.608 | 6.2 | 60.34 | 43.91
287 | 2021/12/27 | 16:15:01 | 27.2 | 3.578 | 29.25 | 3.16 | 2.733 | 3.34 | 229.8 | 0.95 | 50.01 | 137.42 | -17.78 | 217.76 | 6.0 | 5.5 | 0.99 | 0.63 | 0.607 | 6.189 | 60.23 | 43.83
288 | 2021/12/27 | 16:15:01 | 27.2 | 3.578 | 29.25 | 3.15 | 2.735 | 3.342 | 229.8 | 0.95 | 50.01 | 137.42 | -17.78 | 217.76 | 5.5 | 5.5 | 0.99 | 0.63 | 0.607 | 6.189 | 60.23 | 43.83
289 | 2021/12/27 | 16:15:02 | 27.2 | 3.641 | 29.25 | 3.16 | 2.735 | 3.345 | 229.8 | 0.95 | 50.01 | 137.57 | -17.78 | 217.76 | 5.5 | 5.5 | 0.99 | 0.63 | 0.61 | 6.22 | 61.6 | 44.78
290 | 2021/12/27 | 16:15:02 | 27.1 | 3.641 | 29.5 | 3.15 | 2.735 | 3.342 | 229.3 | 0.98 | 50.01 | 137.57 | -17.78 | 217.76 | 5.5 | 5.5 | 0.99 | 0.63 | 0.607 | 6.189 | 61.29 | 44.55
291 | 2021/12/27 | 16:15:02 | 27.1 | 3.641 | 29.5 | 3.16 | 2.735 | 3.342 | 229.3 | 0.98 | 50.01 | 137.57 | -18.16 | 217.76 | 5.5 | 5.5 | 0.99 | 0.63 | 0.607 | 6.189 | 61.29 | 44.55
292 | 2021/12/27 | 16:15:03 | 27.0 | 3.641 | 29.5 | 3.15 | 2.735 | 3.335 | 229.3 | 0.98 | 50.01 | 137.57 | -18.16 | 217.76 | 5.5 | 5.5 | 0.99 | 0.63 | 0.6 | 6.118 | 60.59 | 44.04
293 | 2021/12/27 | 16:15:03 | 27.1 | 3.641 | 29.5 | 3.14 | 2.735 | 3.332 | 229.3 | 0.98 | 50.01 | 137.57 | -18.16 | 223.22 | 5.5 | 5.3 | 0.99 | 0.63 | 0.597 | 6.087 | 60.28 | 43.82
294 | 2021/12/27 | 16:15:03 | 27.1 | 3.641 | 29.5 | 3.16 | 2.738 | 3.34 | 229.3 | 0.98 | 50.01 | 137.57 | -18.16 | 223.22 | 5.3 | 5.3 | 0.99 | 0.63 | 0.602 | 6.138 | 60.79 | 44.19
295 | 2021/12/27 | 16:15:04 | 27.0 | 3.734 | 29.75 | 3.14 | 2.735 | 3.34 | 229.3 | 0.98 | 50.01 | 138.88 | -18.16 | 223.22 | 5.3 | 5.3 | 0.99 | 0.63 | 0.605 | 6.169 | 62.66 | 45.12
296 | 2021/12/27 | 16:15:04 | 27.0 | 3.734 | 29.75 | 3.15 | 2.735 | 3.342 | 229.9 | 2.3 | 50.01 | 138.88 | -18.16 | 223.22 | 5.3 | 5.3 | 0.99 | 0.63 | 0.607 | 6.189 | 62.86 | 45.26
297 | 2021/12/27 | 16:15:05 | 27.0 | 3.734 | 29.75 | 3.17 | 2.733 | 3.338 | 229.9 | 0.96 | 50.01 | 138.88 | -18.41 | 223.22 | 5.3 | 5.3 | 0.99 | 0.63 | 0.605 | 6.169 | 62.66 | 45.12
298 | 2021/12/27 | 16:15:05 | 27.0 | 3.734 | 29.75 | 3.13 | 2.735 | 3.332 | 229.9 | 0.96 | 50.01 | 138.88 | -18.41 | 223.22 | 5.3 | 5.3 | 0.99 | 0.63 | 0.597 | 6.087 | 61.82 | 44.51
299 | 2021/12/27 | 16:15:05 | 27.0 | 3.734 | 29.75 | 3.15 | 2.733 | 3.338 | 229.9 | 0.96 | 50.01 | 138.88 | -18.41 | 223.04 | 5.3 | 5.3 | 0.99 | 0.63 | 0.605 | 6.169 | 62.66 | 45.12
300 | 2021/12/27 | 16:15:06 | 27.0 | 3.734 | 30.0 | 3.15 | 2.735 | 3.332 | 229.9 | 0.96 | 50.01 | 138.88 | -18.41 | 223.04 | 5.2 | 5.8 | 0.99 | 0.63 | 0.597 | 6.087 | 61.82 | 44.51
301 | 2021/12/27 | 16:15:06 | 27.1 | 3.734 | 30.0 | 3.14 | 2.735 | 3.335 | 229.9 | 0.96 | 50.01 | 138.88 | -18.41 | 223.04 | 5.2 | 5.8 | 0.99 | 0.63 | 0.6 | 6.118 | 62.14 | 44.74
302 | 2021/12/27 | 16:15:06 | 27.1 | 3.813 | 30.0 | 3.14 | 2.735 | 3.338 | 229.9 | 0.96 | 50.01 | 138.94 | -18.41 | 223.04 | 5.2 | 5.8 | 0.99 | 0.63 | 0.603 | 6.149 | 63.77 | 45.9
303 | 2021/12/27 | 16:15:07 | 27.1 | 3.813 | 30.0 | 3.12 | 2.735 | 3.33 | 230.2 | 0.96 | 50.01 | 138.94 | -18.41 | 223.04 | 5.2 | 5.8 | 0.99 | 0.63 | 0.595 | 6.067 | 62.92 | 45.29
304 | 2021/12/27 | 16:15:07 | 27.2 | 3.813 | 30.0 | 3.14 | 2.735 | 3.332 | 230.2 | 0.96 | 50.01 | 138.94 | -16.75 | 223.04 | 5.2 | 5.8 | 0.99 | 0.64 | 0.597 | 6.087 | 63.13 | 45.44
305 | 2021/12/27 | 16:15:07 | 27.2 | 3.813 | 30.25 | 3.14 | 2.735 | 3.33 | 230.2 | 0.96 | 50.01 | 138.94 | -16.75 | 222.96 | 5.2 | 5.8 | 0.99 | 0.64 | 0.595 | 6.067 | 62.92 | 45.29
306 | 2021/12/27 | 16:15:08 | 27.2 | 3.813 | 30.25 | 3.13 | 2.735 | 3.325 | 230.2 | 0.96 | 50.01 | 138.94 | -16.75 | 222.96 | 5.2 | 5.3 | 0.99 | 0.64 | 0.59 | 6.016 | 62.39 | 44.9
307 | 2021/12/27 | 16:15:08 | 27.2 | 3.813 | 30.25 | 3.14 | 2.735 | 3.327 | 230.2 | 0.96 | 50.01 | 138.94 | -16.75 | 222.96 | 5.3 | 5.3 | 0.99 | 0.64 | 0.592 | 6.037 | 62.61 | 45.06
308 | 2021/12/27 | 16:15:09 | 27.2 | 3.891 | 30.25 | 3.13 | 2.73 | 3.33 | 230.2 | 0.96 | 50.01 | 142.41 | -16.75 | 222.96 | 5.3 | 5.3 | 0.99 | 0.64 | 0.6 | 6.118 | 64.75 | 45.47
309 | 2021/12/27 | 16:15:09 | 27.2 | 3.891 | 30.25 | 3.14 | 2.735 | 3.327 | 229.8 | 0.98 | 50.01 | 142.41 | -16.75 | 222.96 | 5.3 | 5.3 | 0.99 | 0.64 | 0.592 | 6.037 | 63.89 | 44.86
310 | 2021/12/27 | 16:15:09 | 27.2 | 3.891 | 30.5 | 3.13 | 2.735 | 3.327 | 229.8 | 0.98 | 50.01 | 142.41 | -17.25 | 222.96 | 5.3 | 5.3 | 0.99 | 0.63 | 0.592 | 6.037 | 63.89 | 44.86
311 | 2021/12/27 | 16:15:10 | 27.2 | 3.891 | 30.5 | 3.13 | 2.735 | 3.322 | 229.8 | 0.98 | 50.01 | 142.41 | -17.25 | 222.96 | 5.3 | 5.3 | 0.99 | 0.63 | 0.587 | 5.986 | 63.35 | 44.48
312 | 2021/12/27 | 16:15:10 | 27.2 | 3.891 | 30.5 | 3.13 | 2.733 | 3.322 | 229.8 | 0.98 | 50.01 | 142.41 | -17.25 | 224.4 | 5.3 | 5.1 | 0.99 | 0.63 | 0.589 | 6.006 | 63.56 | 44.63
313 | 2021/12/27 | 16:15:10 | 27.1 | 3.891 | 30.5 | 3.12 | 2.735 | 3.322 | 229.8 | 0.98 | 50.01 | 142.41 | -17.25 | 224.4 | 5.1 | 5.1 | 0.99 | 0.63 | 0.587 | 5.986 | 63.35 | 44.48
314 | 2021/12/27 | 16:15:11 | 27.0 | 3.938 | 30.5 | 3.12 | 2.735 | 3.325 | 229.8 | 0.98 | 50.01 | 143.0 | -17.25 | 224.4 | 5.1 | 5.1 | 0.99 | 0.63 | 0.59 | 6.016 | 64.44 | 45.06
315 | 2021/12/27 | 16:15:11 | 27.0 | 3.938 | 30.75 | 3.12 | 2.733 | 3.322 | 229.6 | 0.98 | 50.01 | 143.0 | -17.25 | 224.4 | 5.1 | 5.1 | 0.99 | 0.63 | 0.589 | 6.006 | 64.33 | 44.99
316 | 2021/12/27 | 16:15:11 | 27.0 | 3.938 | 30.75 | 3.11 | 2.735 | 3.315 | 229.6 | 0.98 | 50.01 | 143.0 | -17.2 | 224.4 | 5.1 | 5.1 | 0.99 | 0.63 | 0.58 | 5.914 | 63.35 | 44.3
317 | 2021/12/27 | 16:15:12 | 27.0 | 3.938 | 30.75 | 3.12 | 2.735 | 3.32 | 229.6 | 0.98 | 50.01 | 143.0 | -17.2 | 224.4 | 5.1 | 5.1 | 0.99 | 0.63 | 0.585 | 5.965 | 63.89 | 44.68
318 | 2021/12/27 | 16:15:12 | 27.0 | 3.938 | 30.75 | 3.14 | 2.733 | 3.32 | 229.6 | 0.98 | 50.01 | 143.0 | -17.2 | 229.45 | 5.1 | 5.4 | 0.99 | 0.63 | 0.587 | 5.986 | 64.12 | 44.84
319 | 2021/12/27 | 16:15:13 | 27.1 | 3.938 | 30.75 | 3.13 | 2.735 | 3.318 | 229.6 | 0.98 | 50.01 | 143.0 | -17.2 | 229.45 | 5.3 | 5.4 | 0.99 | 0.63 | 0.583 | 5.945 | 63.68 | 44.53
320 | 2021/12/27 | 16:15:13 | 27.0 | 3.938 | 31.0 | 3.12 | 2.733 | 3.312 | 229.6 | 0.98 | 50.01 | 143.0 | -17.2 | 229.45 | 5.3 | 5.4 | 0.99 | 0.63 | 0.579 | 5.904 | 63.24 | 44.22
321 | 2021/12/27 | 16:15:13 | 27.0 | 4.031 | 31.0 | 3.11 | 2.735 | 3.315 | 230.2 | 0.98 | 50.01 | 141.52 | -17.2 | 229.45 | 5.3 | 5.4 | 0.99 | 0.63 | 0.58 | 5.914 | 64.84 | 45.82
322 | 2021/12/27 | 16:15:14 | 27.0 | 4.031 | 31.0 | 3.11 | 2.735 | 3.315 | 230.2 | 0.98 | 50.01 | 141.52 | -17.2 | 229.45 | 5.3 | 5.4 | 0.99 | 0.63 | 0.58 | 5.914 | 64.84 | 45.82
323 | 2021/12/27 | 16:15:14 | 27.1 | 4.031 | 31.0 | 3.12 | 2.735 | 3.312 | 230.2 | 0.98 | 50.01 | 141.52 | -17.64 | 229.45 | 5.3 | 5.4 | 0.99 | 0.63 | 0.577 | 5.884 | 64.51 | 45.58
324 | 2021/12/27 | 16:15:14 | 27.0 | 4.031 | 31.0 | 3.11 | 2.735 | 3.312 | 230.2 | 0.98 | 50.01 | 141.52 | -17.64 | 228.14 | 5.3 | 5.4 | 0.99 | 0.63 | 0.577 | 5.884 | 64.51 | 45.58
325 | 2021/12/27 | 16:15:15 | 27.1 | 4.031 | 31.25 | 3.13 | 2.735 | 3.31 | 230.2 | 0.98 | 50.01 | 141.52 | -17.64 | 228.14 | 5.3 | 5.3 | 0.99 | 0.63 | 0.575 | 5.863 | 64.28 | 45.42
326 | 2021/12/27 | 16:15:15 | 27.0 | 4.031 | 31.25 | 3.11 | 2.733 | 3.305 | 230.2 | 0.98 | 50.01 | 141.52 | -17.64 | 228.14 | 5.3 | 5.3 | 0.99 | 0.63 | 0.572 | 5.833 | 63.95 | 45.19
327 | 2021/12/27 | 16:15:16 | 27.1 | 4.094 | 31.25 | 3.1 | 2.735 | 3.312 | 230.2 | 0.98 | 50.01 | 143.87 | -17.64 | 228.14 | 5.3 | 5.3 | 0.99 | 0.63 | 0.577 | 5.884 | 65.52 | 45.54
328 | 2021/12/27 | 16:15:16 | 27.1 | 4.094 | 31.25 | 3.12 | 2.735 | 3.305 | 229.3 | 1.0 | 50.01 | 143.87 | -17.64 | 228.14 | 5.3 | 5.3 | 0.99 | 0.63 | 0.57 | 5.812 | 64.72 | 44.99
329 | 2021/12/27 | 16:15:16 | 27.0 | 4.094 | 31.25 | 3.11 | 2.735 | 3.307 | 229.3 | 1.0 | 50.0 | 143.87 | -18.36 | 228.14 | 5.3 | 5.3 | 0.99 | 0.63 | 0.572 | 5.833 | 64.95 | 45.14
330 | 2021/12/27 | 16:15:17 | 27.1 | 4.094 | 31.5 | 3.11 | 2.735 | 3.312 | 229.3 | 1.0 | 50.0 | 143.87 | -18.36 | 229.15 | 5.3 | 5.3 | 0.99 | 0.63 | 0.577 | 5.884 | 65.52 | 45.54
331 | 2021/12/27 | 16:15:17 | 27.0 | 4.094 | 31.5 | 3.12 | 2.735 | 3.307 | 229.3 | 1.0 | 50.0 | 143.87 | -18.36 | 229.15 | 5.3 | 5.8 | 0.99 | 0.63 | 0.572 | 5.833 | 64.95 | 45.14
332 | 2021/12/27 | 16:15:17 | 27.0 | 4.094 | 31.5 | 3.1 | 2.735 | 3.303 | 229.3 | 1.0 | 50.0 | 143.87 | -18.36 | 229.15 | 5.8 | 5.8 | 0.99 | 0.63 | 0.568 | 5.792 | 64.5 | 44.83
333 | 2021/12/27 | 16:15:18 | 27.1 | 4.156 | 31.5 | 3.1 | 2.733 | 3.3 | 229.3 | 1.0 | 50.0 | 145.9 | -18.36 | 229.15 | 5.8 | 5.8 | 0.99 | 0.63 | 0.567 | 5.782 | 65.36 | 44.8
334 | 2021/12/27 | 16:15:18 | 27.1 | 4.156 | 31.5 | 3.1 | 2.733 | 3.295 | 229.2 | 1.02 | 50.0 | 145.9 | -18.36 | 229.15 | 5.8 | 5.8 | 0.99 | 0.63 | 0.562 | 5.731 | 64.79 | 44.41
335 | 2021/12/27 | 16:15:19 | 27.1 | 4.156 | 31.75 | 3.09 | 2.733 | 3.293 | 229.2 | 1.02 | 50.01 | 145.9 | -18.64 | 229.15 | 5.8 | 5.8 | 0.99 | 0.62 | 0.56 | 5.71 | 64.55 | 44.24
336 | 2021/12/27 | 16:15:19 | 27.1 | 4.156 | 31.75 | 3.09 | 2.733 | 3.3 | 229.2 | 1.02 | 50.01 | 145.9 | -18.64 | 229.15 | 5.8 | 5.8 | 0.99 | 0.62 | 0.567 | 5.782 | 65.36 | 44.8
337 | 2021/12/27 | 16:15:19 | 27.1 | 4.156 | 31.75 | 3.1 | 2.735 | 3.298 | 229.2 | 1.02 | 50.01 | 145.9 | -18.64 | 236.28 | 5.8 | 5.3 | 0.99 | 0.62 | 0.563 | 5.741 | 64.9 | 44.48
338 | 2021/12/27 | 16:15:20 | 27.1 | 4.156 | 31.75 | 3.1 | 2.735 | 3.29 | 229.2 | 1.02 | 50.01 | 145.9 | -18.64 | 236.28 | 5.3 | 5.3 | 0.99 | 0.62 | 0.555 | 5.659 | 63.97 | 43.85
339 | 2021/12/27 | 16:15:20 | 27.1 | 4.25 | 31.75 | 3.1 | 2.733 | 3.295 | 229.2 | 1.02 | 50.01 | 145.77 | -18.64 | 236.28 | 5.3 | 5.3 | 0.99 | 0.62 | 0.562 | 5.731 | 66.25 | 45.45
340 | 2021/12/27 | 16:15:20 | 27.1 | 4.25 | 32.0 | 3.09 | 2.733 | 3.293 | 230.1 | 2.3 | 50.01 | 145.77 | -18.64 | 236.28 | 5.3 | 5.3 | 0.99 | 0.62 | 0.56 | 5.71 | 66.01 | 45.28
341 | 2021/12/27 | 16:15:21 | 27.1 | 4.25 | 32.0 | 3.09 | 2.735 | 3.295 | 230.1 | 1.03 | 50.01 | 145.77 | -18.55 | 236.28 | 5.3 | 5.3 | 0.99 | 0.62 | 0.56 | 5.71 | 66.01 | 45.28
342 | 2021/12/27 | 16:15:21 | 27.1 | 4.25 | 32.0 | 3.08 | 2.733 | 3.298 | 230.1 | 1.03 | 50.01 | 145.77 | -18.55 | 236.28 | 5.3 | 5.3 | 0.99 | 0.62 | 0.565 | 5.761 | 66.6 | 45.69
343 | 2021/12/27 | 16:15:21 | 27.1 | 4.25 | 32.0 | 3.09 | 2.733 | 3.303 | 230.1 | 1.03 | 50.01 | 145.77 | -18.55 | 231.76 | 5.3 | 5.7 | 0.99 | 0.62 | 0.57 | 5.812 | 67.19 | 46.09
344 | 2021/12/27 | 16:15:22 | 27.1 | 4.25 | 32.0 | 3.09 | 2.733 | 3.29 | 230.1 | 1.03 | 50.01 | 145.77 | -18.55 | 231.76 | 5.9 | 5.7 | 0.99 | 0.62 | 0.557 | 5.68 | 65.66 | 45.04
345 | 2021/12/27 | 16:15:22 | 27.1 | 4.313 | 32.25 | 3.09 | 2.733 | 3.295 | 230.1 | 1.03 | 50.01 | 145.77 | -18.55 | 231.76 | 5.9 | 5.7 | 0.99 | 0.62 | 0.562 | 5.731 | 67.23 | 46.12
346 | 2021/12/27 | 16:15:22 | 27.1 | 4.313 | 32.25 | 3.08 | 2.735 | 3.295 | 229.8 | 2.3 | 50.01 | 145.04 | -18.55 | 231.76 | 5.9 | 5.7 | 0.99 | 0.62 | 0.56 | 5.71 | 66.99 | 46.19
347 | 2021/12/27 | 16:15:23 | 27.1 | 4.313 | 32.25 | 3.07 | 2.735 | 3.288 | 229.8 | 1.02 | 50.0 | 145.04 | -18.55 | 231.76 | 5.9 | 5.7 | 0.99 | 0.62 | 0.553 | 5.639 | 66.15 | 45.61
348 | 2021/12/27 | 16:15:23 | 27.1 | 4.313 | 32.25 | 3.06 | 2.735 | 3.295 | 229.8 | 1.02 | 50.0 | 145.04 | -18.61 | 231.76 | 5.9 | 5.7 | 0.99 | 0.62 | 0.56 | 5.71 | 66.99 | 46.19
349 | 2021/12/27 | 16:15:24 | 27.1 | 4.313 | 32.25 | 3.06 | 2.733 | 3.285 | 229.8 | 1.02 | 50.0 | 145.04 | -18.61 | 231.76 | 5.9 | 5.7 | 0.99 | 0.62 | 0.552 | 5.629 | 66.04 | 45.53
350 | 2021/12/27 | 16:15:24 | 27.1 | 4.313 | 32.5 | 3.08 | 2.735 | 3.285 | 229.8 | 1.02 | 50.0 | 145.04 | -18.61 | 237.68 | 5.9 | 5.7 | 0.99 | 0.62 | 0.55 | 5.608 | 65.79 | 45.36
351 | 2021/12/27 | 16:15:24 | 27.2 | 4.313 | 32.5 | 3.08 | 2.733 | 3.288 | 229.8 | 1.02 | 50.0 | 145.04 | -18.61 | 237.68 | 5.7 | 5.7 | 0.99 | 0.62 | 0.555 | 5.659 | 66.39 | 45.77
352 | 2021/12/27 | 16:15:25 | 27.2 | 4.344 | 32.5 | 3.08 | 2.733 | 3.288 | 229.8 | 1.02 | 50.0 | 146.5 | -18.61 | 237.68 | 5.7 | 5.7 | 0.99 | 0.62 | 0.555 | 5.659 | 66.86 | 45.64
353 | 2021/12/27 | 16:15:25 | 27.2 | 4.344 | 32.5 | 3.08 | 2.735 | 3.29 | 230.2 | 1.02 | 50.0 | 146.5 | -18.61 | 237.68 | 5.7 | 5.7 | 0.99 | 0.62 | 0.555 | 5.659 | 66.86 | 45.64
354 | 2021/12/27 | 16:15:25 | 27.2 | 4.344 | 32.5 | 3.1 | 2.733 | 3.288 | 230.2 | 1.02 | 50.01 | 146.5 | -19.62 | 237.68 | 5.7 | 5.7 | 0.99 | 0.62 | 0.555 | 5.659 | 66.86 | 45.64
355 | 2021/12/27 | 16:15:26 | 27.2 | 4.344 | 32.75 | 3.09 | 2.735 | 3.285 | 230.2 | 1.02 | 50.01 | 146.5 | -19.62 | 237.68 | 5.7 | 5.7 | 0.99 | 0.62 | 0.55 | 5.608 | 66.26 | 45.23
356 | 2021/12/27 | 16:15:26 | 27.2 | 4.344 | 32.75 | 3.08 | 2.733 | 3.285 | 230.2 | 1.02 | 50.01 | 146.5 | -19.62 | 234.37 | 5.7 | 5.8 | 0.99 | 0.62 | 0.552 | 5.629 | 66.51 | 45.4
357 | 2021/12/27 | 16:15:27 | 27.2 | 4.344 | 32.75 | 3.08 | 2.733 | 3.282 | 230.2 | 1.02 | 50.01 | 146.5 | -19.62 | 234.37 | 5.8 | 5.8 | 0.99 | 0.62 | 0.549 | 5.598 | 66.14 | 45.15
358 | 2021/12/27 | 16:15:27 | 27.2 | 4.406 | 32.75 | 3.07 | 2.733 | 3.282 | 230.2 | 1.02 | 50.01 | 147.2 | -19.62 | 234.37 | 5.8 | 5.8 | 0.99 | 0.62 | 0.549 | 5.598 | 67.09 | 45.58
359 | 2021/12/27 | 16:15:27 | 27.2 | 4.406 | 32.75 | 3.06 | 2.733 | 3.277 | 230.1 | 2.3 | 50.01 | 147.2 | -19.62 | 234.37 | 5.8 | 5.8 | 0.99 | 0.62 | 0.544 | 5.547 | 66.48 | 45.16
360 | 2021/12/27 | 16:15:28 | 27.2 | 4.406 | 33.0 | 3.07 | 2.733 | 3.275 | 230.1 | 1.03 | 50.02 | 147.2 | -18.83 | 234.37 | 5.8 | 5.8 | 0.99 | 0.62 | 0.542 | 5.527 | 66.24 | 45.0
361 | 2021/12/27 | 16:15:28 | 27.2 | 4.406 | 33.0 | 3.05 | 2.733 | 3.28 | 230.1 | 1.03 | 50.02 | 147.2 | -18.83 | 234.37 | 5.8 | 5.8 | 0.99 | 0.62 | 0.547 | 5.578 | 66.85 | 45.41
362 | 2021/12/27 | 16:15:28 | 27.2 | 4.406 | 33.0 | 3.08 | 2.733 | 3.275 | 230.1 | 1.03 | 50.02 | 147.2 | -18.83 | 237.17 | 5.8 | 5.8 | 0.99 | 0.62 | 0.542 | 5.527 | 66.24 | 45.0
363 | 2021/12/27 | 16:15:29 | 27.2 | 4.406 | 33.0 | 3.06 | 2.735 | 3.282 | 230.1 | 1.03 | 50.02 | 147.2 | -18.83 | 237.17 | 5.8 | 5.7 | 0.99 | 0.62 | 0.547 | 5.578 | 66.85 | 45.41
364 | 2021/12/27 | 16:15:29 | 27.2 | 4.406 | 33.0 | 3.08 | 2.733 | 3.28 | 230.1 | 1.03 | 50.02 | 147.2 | -18.83 | 237.17 | 5.3 | 5.7 | 0.99 | 0.62 | 0.547 | 5.578 | 66.85 | 45.41
365 | 2021/12/27 | 16:15:29 | 27.2 | 4.469 | 33.25 | 3.06 | 2.73 | 3.275 | 230.1 | 1.03 | 50.02 | 147.65 | -18.83 | 237.17 | 5.3 | 5.7 | 0.99 | 0.62 | 0.545 | 5.557 | 67.55 | 45.75
366 | 2021/12/27 | 16:15:30 | 27.2 | 4.469 | 33.25 | 3.04 | 2.733 | 3.273 | 230.0 | 1.03 | 50.02 | 147.65 | -18.83 | 237.17 | 5.3 | 5.7 | 0.99 | 0.62 | 0.54 | 5.506 | 66.93 | 45.33
367 | 2021/12/27 | 16:15:30 | 27.2 | 4.469 | 33.25 | 3.03 | 2.73 | 3.273 | 230.0 | 1.03 | 50.01 | 147.65 | -18.6 | 237.17 | 5.3 | 5.7 | 0.99 | 0.62 | 0.543 | 5.537 | 67.31 | 45.59
368 | 2021/12/27 | 16:15:30 | 27.2 | 4.469 | 33.25 | 3.04 | 2.733 | 3.265 | 230.0 | 1.03 | 50.01 | 147.65 | -18.6 | 237.17 | 5.3 | 5.7 | 0.99 | 0.62 | 0.532 | 5.425 | 65.94 | 44.66
369 | 2021/12/27 | 16:15:31 | 27.2 | 4.469 | 33.25 | 3.05 | 2.733 | 3.27 | 230.0 | 1.03 | 50.01 | 147.65 | -18.6 | 240.99 | 5.3 | 5.5 | 0.99 | 0.62 | 0.537 | 5.476 | 66.56 | 45.08
370 | 2021/12/27 | 16:15:31 | 27.2 | 4.469 | 33.5 | 3.06 | 2.733 | 3.265 | 230.0 | 1.03 | 50.01 | 147.65 | -18.6 | 240.99 | 5.5 | 5.5 | 0.99 | 0.62 | 0.532 | 5.425 | 65.94 | 44.66
371 | 2021/12/27 | 16:15:31 | 27.2 | 4.531 | 33.5 | 3.05 | 2.73 | 3.268 | 230.0 | 1.03 | 50.01 | 148.47 | -18.6 | 240.99 | 5.5 | 5.5 | 0.99 | 0.62 | 0.538 | 5.486 | 67.61 | 45.54
372 | 2021/12/27 | 16:15:32 | 27.2 | 4.531 | 33.5 | 3.08 | 2.733 | 3.273 | 230.0 | 1.04 | 50.01 | 148.47 | -18.6 | 240.99 | 5.5 | 5.5 | 0.99 | 0.62 | 0.54 | 5.506 | 67.86 | 45.71
373 | 2021/12/27 | 16:15:32 | 27.1 | 4.531 | 33.5 | 3.05 | 2.733 | 3.262 | 230.0 | 1.04 | 50.01 | 148.47 | -17.07 | 240.99 | 5.5 | 5.5 | 0.99 | 0.62 | 0.529 | 5.394 | 66.48 | 44.78
374 | 2021/12/27 | 16:15:33 | 27.1 | 4.531 | 33.5 | 3.06 | 2.733 | 3.27 | 230.0 | 1.04 | 50.01 | 148.47 | -17.07 | 240.99 | 5.5 | 5.5 | 0.99 | 0.62 | 0.537 | 5.476 | 67.49 | 45.46
375 | 2021/12/27 | 16:15:33 | 27.1 | 4.531 | 33.75 | 3.04 | 2.735 | 3.265 | 230.0 | 1.04 | 50.01 | 148.47 | -17.07 | 239.85 | 5.5 | 5.0 | 0.99 | 0.62 | 0.53 | 5.404 | 66.6 | 44.86
376 | 2021/12/27 | 16:15:33 | 27.1 | 4.531 | 33.75 | 3.04 | 2.733 | 3.27 | 230.0 | 1.04 | 50.01 | 148.47 | -17.07 | 239.85 | 5.0 | 5.0 | 0.99 | 0.62 | 0.537 | 5.476 | 67.49 | 45.46
377 | 2021/12/27 | 16:15:34 | 27.1 | 4.531 | 33.75 | 3.04 | 2.733 | 3.255 | 230.0 | 1.04 | 50.01 | 148.47 | -17.07 | 239.85 | 5.0 | 5.0 | 0.99 | 0.62 | 0.522 | 5.323 | 65.6 | 44.18
378 | 2021/12/27 | 16:15:34 | 27.1 | 4.531 | 33.75 | 3.05 | 2.73 | 3.26 | 229.9 | 1.04 | 50.01 | 149.19 | -17.07 | 239.85 | 5.0 | 5.0 | 0.99 | 0.62 | 0.53 | 5.404 | 66.6 | 44.64
379 | 2021/12/27 | 16:15:34 | 27.1 | 4.531 | 33.75 | 3.04 | 2.73 | 3.265 | 229.9 | 1.04 | 50.01 | 149.19 | -17.07 | 239.85 | 5.0 | 5.0 | 0.99 | 0.62 | 0.535 | 5.455 | 67.23 | 45.06
380 | 2021/12/27 | 16:15:35 | 27.1 | 4.531 | 34.0 | 3.03 | 2.733 | 3.262 | 229.9 | 1.04 | 50.01 | 149.19 | -18.87 | 239.85 | 5.0 | 5.0 | 0.99 | 0.62 | 0.529 | 5.394 | 66.48 | 44.56
381 | 2021/12/27 | 16:15:35 | 27.1 | 4.531 | 34.0 | 3.04 | 2.733 | 3.255 | 229.9 | 1.04 | 50.01 | 149.19 | -18.87 | 240.5 | 5.0 | 5.0 | 0.99 | 0.62 | 0.522 | 5.323 | 65.6 | 43.97
382 | 2021/12/27 | 16:15:35 | 27.1 | 4.531 | 34.0 | 3.05 | 2.733 | 3.26 | 229.9 | 1.04 | 50.01 | 149.19 | -18.87 | 240.5 | 5.0 | 5.7 | 0.99 | 0.62 | 0.527 | 5.374 | 66.23 | 44.39
383 | 2021/12/27 | 16:15:36 | 27.1 | 4.531 | 34.0 | 3.05 | 2.733 | 3.27 | 229.9 | 1.04 | 50.01 | 149.19 | -18.87 | 240.5 | 5.6 | 5.7 | 0.99 | 0.62 | 0.537 | 5.476 | 67.49 | 45.24
384 | 2021/12/27 | 16:15:36 | 27.1 | 4.625 | 34.0 | 3.04 | 2.733 | 3.247 | 229.9 | 1.04 | 50.01 | 148.72 | -18.87 | 240.5 | 5.6 | 5.7 | 0.99 | 0.62 | 0.514 | 5.241 | 65.93 | 44.33
385 | 2021/12/27 | 16:15:37 | 27.1 | 4.625 | 34.25 | 3.03 | 2.73 | 3.25 | 230.5 | 1.04 | 50.01 | 148.72 | -18.87 | 240.5 | 5.6 | 5.7 | 0.99 | 0.62 | 0.52 | 5.302 | 66.7 | 44.85
386 | 2021/12/27 | 16:15:37 | 27.1 | 4.625 | 34.25 | 3.03 | 2.73 | 3.245 | 230.5 | 1.04 | 50.01 | 148.72 | -20.42 | 240.5 | 5.6 | 5.7 | 0.99 | 0.62 | 0.515 | 5.251 | 66.06 | 44.42
387 | 2021/12/27 | 16:15:37 | 27.2 | 4.625 | 34.25 | 3.03 | 2.733 | 3.25 | 230.5 | 1.04 | 50.01 | 148.72 | -20.42 | 240.5 | 5.6 | 5.7 | 0.99 | 0.62 | 0.517 | 5.272 | 66.32 | 44.59
388 | 2021/12/27 | 16:15:38 | 27.2 | 4.625 | 34.25 | 3.04 | 2.733 | 3.255 | 230.5 | 1.04 | 50.01 | 148.72 | -20.42 | 240.89 | 5.6 | 5.9 | 0.99 | 0.62 | 0.522 | 5.323 | 66.96 | 45.02
389 | 2021/12/27 | 16:15:38 | 27.2 | 4.625 | 34.25 | 3.03 | 2.733 | 3.253 | 230.5 | 1.04 | 50.01 | 148.72 | -20.42 | 240.89 | 5.9 | 5.9 | 0.99 | 0.62 | 0.52 | 5.302 | 66.7 | 44.85
390 | 2021/12/27 | 16:15:38 | 27.2 | 4.688 | 34.5 | 3.03 | 2.73 | 3.247 | 230.5 | 1.04 | 50.01 | 149.59 | -20.42 | 240.89 | 5.9 | 5.9 | 0.99 | 0.62 | 0.517 | 5.272 | 67.23 | 44.94
391 | 2021/12/27 | 16:15:39 | 27.2 | 4.688 | 34.5 | 3.01 | 2.733 | 3.247 | 230.2 | 1.04 | 50.01 | 149.59 | -20.42 | 240.89 | 5.9 | 5.9 | 0.99 | 0.62 | 0.514 | 5.241 | 66.83 | 44.68
392 | 2021/12/27 | 16:15:39 | 27.2 | 4.688 | 34.5 | 3.03 | 2.733 | 3.247 | 230.2 | 1.04 | 50.02 | 149.59 | -19.61 | 240.89 | 5.9 | 5.9 | 0.99 | 0.62 | 0.514 | 5.241 | 66.83 | 44.68
393 | 2021/12/27 | 16:15:39 | 27.2 | 4.688 | 34.5 | 3.02 | 2.735 | 3.25 | 230.2 | 1.04 | 50.02 | 149.59 | -19.61 | 240.89 | 5.9 | 5.9 | 0.99 | 0.63 | 0.515 | 5.251 | 66.96 | 44.76
394 | 2021/12/27 | 16:15:40 | 27.2 | 4.688 | 34.5 | 3.02 | 2.733 | 3.245 | 230.2 | 1.04 | 50.02 | 149.59 | -19.61 | 235.81 | 5.9 | 6.1 | 0.99 | 0.63 | 0.512 | 5.221 | 66.57 | 44.5
395 | 2021/12/27 | 16:15:40 | 27.2 | 4.688 | 34.75 | 3.01 | 2.73 | 3.25 | 230.2 | 1.04 | 50.02 | 149.59 | -19.61 | 235.81 | 6.1 | 6.1 | 0.99 | 0.63 | 0.52 | 5.302 | 67.61 | 45.2
396 | 2021/12/27 | 16:15:41 | 27.2 | 4.75 | 34.75 | 3.02 | 2.735 | 3.245 | 230.2 | 1.04 | 50.02 | 150.15 | -19.61 | 235.81 | 6.1 | 6.1 | 0.99 | 0.63 | 0.51 | 5.2 | 67.18 | 44.74
397 | 2021/12/27 | 16:15:41 | 27.2 | 4.75 | 34.75 | 2.99 | 2.733 | 3.24 | 229.9 | 2.3 | 50.02 | 150.15 | -19.61 | 235.81 | 6.1 | 6.1 | 0.99 | 0.63 | 0.507 | 5.17 | 66.8 | 44.49
398 | 2021/12/27 | 16:15:41 | 27.2 | 4.75 | 34.75 | 3.0 | 2.733 | 3.243 | 229.9 | 1.03 | 50.02 | 150.15 | -19.61 | 235.81 | 6.1 | 6.1 | 0.99 | 0.63 | 0.51 | 5.2 | 67.18 | 44.74
399 | 2021/12/27 | 16:15:42 | 27.2 | 4.75 | 34.75 | 2.99 | 2.735 | 3.25 | 229.9 | 1.03 | 50.02 | 150.15 | -20.14 | 235.81 | 6.1 | 6.1 | 0.99 | 0.63 | 0.515 | 5.251 | 67.84 | 45.18
400 | 2021/12/27 | 16:15:42 | 27.2 | 4.75 | 35.0 | 3.01 | 2.733 | 3.247 | 229.9 | 1.03 | 50.02 | 150.15 | -20.14 | 239.86 | 6.1 | 6.1 | 0.99 | 0.63 | 0.514 | 5.241 | 67.71 | 45.09
401 | 2021/12/27 | 16:15:42 | 27.2 | 4.75 | 35.0 | 3.02 | 2.733 | 3.24 | 229.9 | 1.03 | 50.02 | 150.15 | -20.14 | 239.86 | 6.1 | 5.9 | 0.99 | 0.63 | 0.507 | 5.17 | 66.8 | 44.49
402 | 2021/12/27 | 16:15:43 | 27.2 | 4.75 | 35.0 | 3.01 | 2.733 | 3.247 | 229.9 | 1.03 | 50.02 | 150.15 | -20.14 | 239.86 | 5.9 | 5.9 | 0.99 | 0.63 | 0.514 | 5.241 | 67.71 | 45.09
403 | 2021/12/27 | 16:15:43 | 27.2 | 4.844 | 35.0 | 3.02 | 2.733 | 3.243 | 229.4 | 1.03 | 50.02 | 150.63 | -20.14 | 239.86 | 5.9 | 5.9 | 0.99 | 0.63 | 0.51 | 5.2 | 68.51 | 45.48
404 | 2021/12/27 | 16:15:44 | 27.2 | 4.844 | 35.0 | 3.02 | 2.733 | 3.243 | 229.4 | 1.05 | 50.02 | 150.63 | -20.14 | 239.86 | 5.9 | 5.9 | 0.99 | 0.63 | 0.51 | 5.2 | 68.51 | 45.48
405 | 2021/12/27 | 16:15:44 | 27.2 | 4.844 | 35.25 | 3.02 | 2.73 | 3.243 | 229.4 | 1.05 | 50.02 | 150.63 | -18.88 | 239.86 | 5.9 | 5.9 | 0.99 | 0.63 | 0.513 | 5.231 | 68.92 | 45.75
406 | 2021/12/27 | 16:15:44 | 27.2 | 4.844 | 35.25 | 3.01 | 2.733 | 3.24 | 229.4 | 1.05 | 50.02 | 150.63 | -18.88 | 239.93 | 5.9 | 5.9 | 0.99 | 0.63 | 0.507 | 5.17 | 68.12 | 45.22
407 | 2021/12/27 | 16:15:45 | 27.2 | 4.844 | 35.25 | 3.01 | 2.733 | 3.24 | 229.4 | 1.05 | 50.02 | 150.63 | -18.88 | 239.93 | 5.9 | 5.5 | 0.99 | 0.63 | 0.507 | 5.17 | 68.12 | 45.22
408 | 2021/12/27 | 16:15:45 | 27.2 | 4.844 | 35.25 | 3.01 | 2.73 | 3.233 | 229.4 | 1.05 | 50.02 | 150.63 | -18.88 | 239.93 | 6.1 | 5.5 | 0.99 | 0.63 | 0.503 | 5.129 | 67.58 | 44.86
409 | 2021/12/27 | 16:15:45 | 27.2 | 4.906 | 35.25 | 2.99 | 2.73 | 3.237 | 229.4 | 1.05 | 50.02 | 150.2 | -18.88 | 239.93 | 6.1 | 5.5 | 0.99 | 0.63 | 0.507 | 5.17 | 68.99 | 45.93
410 | 2021/12/27 | 16:15:46 | 27.2 | 4.906 | 35.5 | 3.01 | 2.733 | 3.237 | 229.8 | 1.05 | 50.02 | 150.2 | -18.88 | 239.93 | 6.1 | 5.5 | 0.99 | 0.63 | 0.504 | 5.139 | 68.58 | 45.66
411 | 2021/12/27 | 16:15:46 | 27.2 | 4.906 | 35.5 | 2.99 | 2.73 | 3.233 | 229.8 | 1.05 | 50.03 | 150.2 | -19.22 | 239.93 | 6.1 | 5.5 | 0.99 | 0.63 | 0.503 | 5.129 | 68.44 | 45.57
412 | 2021/12/27 | 16:15:46 | 27.2 | 4.906 | 35.5 | 3.01 | 2.73 | 3.233 | 229.8 | 1.05 | 50.03 | 150.2 | -19.22 | 239.93 | 6.1 | 5.5 | 0.99 | 0.63 | 0.503 | 5.129 | 68.44 | 45.57
413 | 2021/12/27 | 16:15:47 | 27.3 | 4.906 | 35.5 | 2.99 | 2.733 | 3.235 | 229.8 | 1.05 | 50.03 | 150.2 | -19.22 | 241.67 | 6.1 | 5.9 | 0.99 | 0.63 | 0.502 | 5.119 | 68.31 | 45.48
414 | 2021/12/27 | 16:15:47 | 27.3 | 4.906 | 35.5 | 3.01 | 2.733 | 3.24 | 229.8 | 1.05 | 50.03 | 150.2 | -19.22 | 241.67 | 5.9 | 5.9 | 0.99 | 0.63 | 0.507 | 5.17 | 68.99 | 45.93
415 | 2021/12/27 | 16:15:48 | 27.2 | 4.969 | 35.75 | 3.02 | 2.735 | 3.225 | 229.8 | 1.05 | 50.03 | 151.82 | -19.22 | 241.67 | 5.9 | 5.9 | 0.99 | 0.63 | 0.49 | 4.996 | 67.52 | 44.47
416 | 2021/12/27 | 16:15:48 | 27.3 | 4.969 | 35.75 | 2.97 | 2.733 | 3.22 | 229.9 | 1.05 | 50.03 | 151.82 | -19.22 | 241.67 | 5.9 | 5.9 | 0.99 | 0.63 | 0.487 | 4.966 | 67.12 | 44.21
417 | 2021/12/27 | 16:15:48 | 27.2 | 4.969 | 35.75 | 2.98 | 2.733 | 3.227 | 229.9 | 1.05 | 50.03 | 151.82 | -20.24 | 241.67 | 5.9 | 5.9 | 0.99 | 0.63 | 0.494 | 5.037 | 68.08 | 44.84
418 | 2021/12/27 | 16:15:49 | 27.3 | 4.969 | 35.75 | 2.98 | 2.733 | 3.225 | 229.9 | 1.05 | 50.03 | 151.82 | -20.24 | 241.67 | 5.9 | 5.9 | 0.99 | 0.63 | 0.492 | 5.017 | 67.81 | 44.66
419 | 2021/12/27 | 16:15:49 | 27.3 | 4.969 | 35.75 | 2.99 | 2.73 | 3.22 | 229.9 | 1.05 | 50.03 | 151.82 | -20.24 | 239.28 | 5.9 | 5.9 | 0.99 | 0.63 | 0.49 | 4.996 | 67.52 | 44.47
420 | 2021/12/27 | 16:15:49 | 27.3 | 4.969 | 36.0 | 2.99 | 2.735 | 3.223 | 229.9 | 1.05 | 50.03 | 151.82 | -20.24 | 239.28 | 6.0 | 6.0 | 0.99 | 0.63 | 0.488 | 4.976 | 67.25 | 44.3
421 | 2021/12/27 | 16:15:50 | 27.3 | 4.969 | 36.0 | 2.99 | 2.733 | 3.225 | 229.9 | 1.05 | 50.03 | 151.82 | -20.24 | 239.28 | 6.0 | 6.0 | 0.99 | 0.63 | 0.492 | 5.017 | 67.81 | 44.66
422 | 2021/12/27 | 16:15:50 | 27.2 | 5.031 | 36.0 | 2.99 | 2.73 | 3.225 | 230.0 | 1.05 | 50.03 | 153.01 | -20.24 | 239.28 | 6.0 | 6.0 | 0.99 | 0.63 | 0.495 | 5.047 | 69.06 | 45.13
423 | 2021/12/27 | 16:15:50 | 27.3 | 5.031 | 36.0 | 2.99 | 2.73 | 3.227 | 230.0 | 1.05 | 50.01 | 153.01 | -20.24 | 239.28 | 6.0 | 6.0 | 0.99 | 0.63 | 0.497 | 5.068 | 69.35 | 45.32
424 | 2021/12/27 | 16:15:51 | 27.3 | 5.031 | 36.0 | 2.98 | 2.733 | 3.217 | 230.0 | 1.05 | 50.01 | 153.01 | -19.82 | 239.28 | 6.0 | 6.0 | 0.99 | 0.63 | 0.484 | 4.935 | 67.53 | 44.13
425 | 2021/12/27 | 16:15:51 | 27.3 | 5.031 | 36.25 | 2.99 | 2.733 | 3.227 | 230.0 | 1.05 | 50.01 | 153.01 | -19.82 | 241.32 | 6.0 | 6.0 | 0.99 | 0.63 | 0.494 | 5.037 | 68.93 | 45.05
426 | 2021/12/27 | 16:15:52 | 27.2 | 5.031 | 36.25 | 2.99 | 2.733 | 3.215 | 230.0 | 1.05 | 50.01 | 153.01 | -19.82 | 241.32 | 6.0 | 5.8 | 0.99 | 0.63 | 0.482 | 4.915 | 67.26 | 43.96
427 | 2021/12/27 | 16:15:52 | 27.3 | 5.031 | 36.25 | 2.99 | 2.727 | 3.223 | 230.0 | 1.05 | 50.01 | 153.01 | -19.82 | 241.32 | 5.7 | 5.8 | 0.99 | 0.63 | 0.496 | 5.058 | 69.22 | 45.24
428 | 2021/12/27 | 16:15:52 | 27.3 | 5.094 | 36.25 | 2.97 | 2.733 | 3.22 | 230.0 | 1.05 | 50.01 | 151.99 | -19.82 | 241.32 | 5.7 | 5.8 | 0.99 | 0.63 | 0.487 | 4.966 | 68.81 | 45.27
429 | 2021/12/27 | 16:15:53 | 27.3 | 5.094 | 36.25 | 2.98 | 2.733 | 3.217 | 230.0 | 1.05 | 50.01 | 151.99 | -19.82 | 241.32 | 5.7 | 5.8 | 0.99 | 0.63 | 0.484 | 4.935 | 68.38 | 44.99
430 | 2021/12/27 | 16:15:53 | 27.3 | 5.094 | 36.5 | 2.98 | 2.73 | 3.225 | 230.0 | 1.05 | 50.03 | 151.99 | -20.26 | 241.32 | 5.7 | 5.8 | 0.99 | 0.63 | 0.495 | 5.047 | 69.93 | 46.01
431 | 2021/12/27 | 16:15:53 | 27.3 | 5.094 | 36.5 | 2.99 | 2.73 | 3.21 | 230.0 | 1.05 | 50.03 | 151.99 | -20.26 | 241.32 | 5.7 | 5.8 | 0.99 | 0.63 | 0.48 | 4.894 | 67.81 | 44.61
432 | 2021/12/27 | 16:15:54 | 27.3 | 5.094 | 36.5 | 2.98 | 2.73 | 3.21 | 230.0 | 1.05 | 50.03 | 151.99 | -20.26 | 245.16 | 5.7 | 5.7 | 0.99 | 0.63 | 0.48 | 4.894 | 67.81 | 44.61
433 | 2021/12/27 | 16:15:54 | 27.3 | 5.094 | 36.5 | 2.96 | 2.73 | 3.21 | 230.0 | 1.05 | 50.03 | 151.99 | -20.26 | 245.16 | 5.7 | 5.7 | 0.99 | 0.63 | 0.48 | 4.894 | 67.81 | 44.61
434 | 2021/12/27 | 16:15:54 | 27.3 | 5.156 | 36.5 | 2.96 | 2.73 | 3.207 | 230.0 | 1.05 | 50.03 | 153.55 | -20.26 | 245.16 | 5.7 | 5.7 | 0.99 | 0.63 | 0.477 | 4.864 | 68.21 | 44.42
435 | 2021/12/27 | 16:15:55 | 27.3 | 5.156 | 36.75 | 2.96 | 2.733 | 3.21 | 229.6 | 2.3 | 50.03 | 153.55 | -20.26 | 245.16 | 5.7 | 5.7 | 0.99 | 0.63 | 0.477 | 4.864 | 68.21 | 44.42
436 | 2021/12/27 | 16:15:55 | 27.3 | 5.156 | 36.75 | 2.97 | 2.73 | 3.215 | 229.6 | 1.07 | 50.02 | 153.55 | -20.26 | 245.16 | 5.7 | 5.7 | 0.99 | 0.63 | 0.485 | 4.945 | 69.35 | 45.16
437 | 2021/12/27 | 16:15:55 | 27.3 | 5.156 | 36.75 | 2.95 | 2.73 | 3.207 | 229.6 | 1.07 | 50.02 | 153.55 | -19.85 | 245.16 | 5.7 | 5.7 | 0.99 | 0.62 | 0.477 | 4.864 | 68.21 | 44.42
438 | 2021/12/27 | 16:15:56 | 27.3 | 5.156 | 36.75 | 2.97 | 2.733 | 3.215 | 229.6 | 1.07 | 50.02 | 153.55 | -19.85 | 246.19 | 5.7 | 5.7 | 0.99 | 0.62 | 0.482 | 4.915 | 68.93 | 44.89
439 | 2021/12/27 | 16:15:56 | 27.3 | 5.156 | 36.75 | 2.97 | 2.733 | 3.21 | 229.6 | 1.07 | 50.02 | 153.55 | -19.85 | 246.19 | 5.7 | 5.7 | 0.99 | 0.62 | 0.477 | 4.864 | 68.21 | 44.42
440 | 2021/12/27 | 16:15:57 | 27.3 | 5.156 | 37.0 | 2.98 | 2.733 | 3.212 | 229.6 | 1.07 | 50.02 | 153.55 | -19.85 | 246.19 | 5.7 | 5.7 | 0.99 | 0.62 | 0.479 | 4.884 | 68.49 | 44.6
441 | 2021/12/27 | 16:15:57 | 27.3 | 5.219 | 37.0 | 2.96 | 2.727 | 3.203 | 230.0 | 1.07 | 50.02 | 154.1 | -19.85 | 246.19 | 5.7 | 5.7 | 0.99 | 0.62 | 0.476 | 4.854 | 68.91 | 44.72
442 | 2021/12/27 | 16:15:57 | 27.2 | 5.219 | 37.0 | 2.96 | 2.73 | 3.207 | 230.0 | 1.06 | 50.01 | 154.1 | -19.85 | 246.19 | 5.7 | 5.7 | 0.99 | 0.62 | 0.477 | 4.864 | 69.05 | 44.81
443 | 2021/12/27 | 16:15:58 | 27.3 | 5.219 | 37.0 | 2.95 | 2.733 | 3.203 | 230.0 | 1.06 | 50.01 | 154.1 | -19.48 | 246.19 | 5.7 | 5.7 | 0.99 | 0.63 | 0.47 | 4.792 | 68.03 | 44.15
444 | 2021/12/27 | 16:15:58 | 27.3 | 5.219 | 37.0 | 2.96 | 2.73 | 3.203 | 230.0 | 1.06 | 50.01 | 154.1 | -19.48 | 246.48 | 5.7 | 5.7 | 0.99 | 0.63 | 0.473 | 4.823 | 68.47 | 44.43
445 | 2021/12/27 | 16:15:58 | 27.3 | 5.219 | 37.25 | 2.95 | 2.733 | 3.205 | 230.0 | 1.06 | 50.01 | 154.1 | -19.48 | 246.48 | 5.7 | 5.8 | 0.99 | 0.63 | 0.472 | 4.813 | 68.32 | 44.33
446 | 2021/12/27 | 16:15:59 | 27.3 | 5.219 | 37.25 | 2.96 | 2.727 | 3.205 | 230.0 | 1.06 | 50.01 | 154.1 | -19.48 | 246.48 | 5.8 | 5.8 | 0.99 | 0.63 | 0.478 | 4.874 | 69.19 | 44.9
447 | 2021/12/27 | 16:15:59 | 27.3 | 5.281 | 37.25 | 2.95 | 2.73 | 3.212 | 230.0 | 1.06 | 50.01 | 154.96 | -19.48 | 246.48 | 5.8 | 5.8 | 0.99 | 0.63 | 0.482 | 4.915 | 70.6 | 45.56
448 | 2021/12/27 | 16:15:59 | 27.3 | 5.281 | 37.25 | 2.96 | 2.733 | 3.203 | 229.7 | 1.07 | 50.01 | 154.96 | -19.48 | 246.48 | 5.8 | 5.8 | 0.99 | 0.63 | 0.47 | 4.792 | 68.83 | 44.42
449 | 2021/12/27 | 16:16:00 | 27.3 | 5.281 | 37.25 | 2.93 | 2.733 | 3.198 | 229.7 | 1.07 | 50.02 | 154.96 | -19.01 | 246.48 | 5.8 | 5.8 | 0.99 | 0.63 | 0.465 | 4.742 | 68.12 | 43.96
450 | 2021/12/27 | 16:16:00 | 27.2 | 5.281 | 37.5 | 2.96 | 2.733 | 3.203 | 229.7 | 1.07 | 50.02 | 154.96 | -19.01 | 246.48 | 5.8 | 5.8 | 0.99 | 0.63 | 0.47 | 4.792 | 68.83 | 44.42
451 | 2021/12/27 | 16:16:01 | 27.3 | 5.281 | 37.5 | 2.95 | 2.733 | 3.195 | 229.7 | 1.07 | 50.02 | 154.96 | -19.01 | 245.72 | 5.8 | 5.1 | 0.99 | 0.63 | 0.462 | 4.711 | 67.67 | 43.67
452 | 2021/12/27 | 16:16:01 | 27.3 | 5.281 | 37.5 | 2.95 | 2.73 | 3.2 | 229.7 | 1.07 | 50.02 | 154.96 | -19.01 | 245.72 | 5.1 | 5.1 | 0.99 | 0.63 | 0.47 | 4.792 | 68.83 | 44.42
453 | 2021/12/27 | 16:16:01 | 27.3 | 5.344 | 37.5 | 2.94 | 2.733 | 3.198 | 229.7 | 1.07 | 50.02 | 154.96 | -19.01 | 245.72 | 5.1 | 5.1 | 0.99 | 0.63 | 0.465 | 4.742 | 68.93 | 44.48
454 | 2021/12/27 | 16:16:02 | 27.2 | 5.344 | 37.5 | 2.94 | 2.725 | 3.198 | 230.3 | 2.3 | 50.02 | 152.58 | -19.01 | 245.72 | 5.1 | 5.1 | 0.99 | 0.63 | 0.473 | 4.823 | 70.11 | 45.95
455 | 2021/12/27 | 16:16:02 | 27.3 | 5.344 | 37.75 | 2.94 | 2.733 | 3.198 | 230.3 | 1.07 | 50.02 | 152.58 | -19.01 | 245.72 | 5.1 | 5.1 | 0.99 | 0.63 | 0.465 | 4.742 | 68.93 | 45.18
456 | 2021/12/27 | 16:16:02 | 27.3 | 5.344 | 37.75 | 2.95 | 2.73 | 3.19 | 230.3 | 1.07 | 50.02 | 152.58 | -18.14 | 245.72 | 5.1 | 5.1 | 0.99 | 0.63 | 0.46 | 4.691 | 68.19 | 44.69
457 | 2021/12/27 | 16:16:03 | 27.3 | 5.344 | 37.75 | 2.93 | 2.73 | 3.19 | 230.3 | 1.07 | 50.02 | 152.58 | -18.14 | 246.51 | 5.1 | 5.1 | 0.99 | 0.63 | 0.46 | 4.691 | 68.19 | 44.69
458 | 2021/12/27 | 16:16:03 | 27.3 | 5.344 | 37.75 | 2.92 | 2.73 | 3.195 | 230.3 | 1.07 | 50.02 | 152.58 | -18.14 | 246.51 | 5.1 | 4.8 | 0.99 | 0.63 | 0.465 | 4.742 | 68.93 | 45.18
459 | 2021/12/27 | 16:16:03 | 27.3 | 5.344 | 37.75 | 2.92 | 2.733 | 3.185 | 230.3 | 1.07 | 50.02 | 152.58 | -18.14 | 246.51 | 4.8 | 4.8 | 0.99 | 0.63 | 0.452 | 4.609 | 66.99 | 43.9
460 | 2021/12/27 | 16:16:04 | 27.2 | 5.375 | 38.0 | 2.93 | 2.733 | 3.188 | 230.3 | 1.07 | 50.02 | 155.11 | -18.14 | 246.51 | 4.8 | 4.8 | 0.99 | 0.63 | 0.455 | 4.64 | 67.84 | 43.74
461 | 2021/12/27 | 16:16:04 | 27.3 | 5.375 | 38.0 | 2.96 | 2.73 | 3.19 | 229.7 | 1.08 | 50.02 | 155.11 | -18.14 | 246.51 | 4.8 | 4.8 | 0.99 | 0.63 | 0.46 | 4.691 | 68.58 | 44.21
462 | 2021/12/27 | 16:16:04 | 27.3 | 5.375 | 38.0 | 2.92 | 2.733 | 3.19 | 229.7 | 1.08 | 50.01 | 155.11 | -17.77 | 246.51 | 4.8 | 4.8 | 0.99 | 0.63 | 0.457 | 4.66 | 68.13 | 43.92
463 | 2021/12/27 | 16:16:05 | 27.3 | 5.375 | 38.0 | 2.92 | 2.73 | 3.195 | 229.7 | 1.08 | 50.01 | 155.11 | -17.77 | 246.51 | 4.8 | 4.8 | 0.99 | 0.63 | 0.465 | 4.742 | 69.33 | 44.7
464 | 2021/12/27 | 16:16:05 | 27.3 | 5.375 | 38.0 | 2.93 | 2.727 | 3.192 | 229.7 | 1.08 | 50.01 | 155.11 | -17.77 | 247.36 | 4.8 | 4.9 | 0.99 | 0.63 | 0.465 | 4.742 | 69.33 | 44.7
465 | 2021/12/27 | 16:16:06 | 27.2 | 5.375 | 38.25 | 2.92 | 2.73 | 3.192 | 229.7 | 1.08 | 50.01 | 155.11 | -17.77 | 247.36 | 4.9 | 4.9 | 0.99 | 0.63 | 0.462 | 4.711 | 68.87 | 44.4
466 | 2021/12/27 | 16:16:06 | 27.3 | 5.406 | 38.25 | 2.93 | 2.735 | 3.188 | 229.7 | 1.08 | 50.01 | 155.55 | -17.77 | 247.36 | 4.9 | 4.9 | 0.99 | 0.63 | 0.453 | 4.619 | 67.92 | 43.66
467 | 2021/12/27 | 16:16:06 | 27.3 | 5.406 | 38.25 | 2.93 | 2.733 | 3.195 | 230.4 | 1.08 | 50.01 | 155.55 | -17.77 | 247.36 | 4.9 | 4.9 | 0.99 | 0.63 | 0.462 | 4.711 | 69.27 | 44.53
468 | 2021/12/27 | 16:16:07 | 27.3 | 5.406 | 38.25 | 2.93 | 2.733 | 3.185 | 230.4 | 1.08 | 50.02 | 155.55 | -18.02 | 247.36 | 4.9 | 4.9 | 0.99 | 0.63 | 0.452 | 4.609 | 67.77 | 43.57
469 | 2021/12/27 | 16:16:07 | 27.3 | 5.406 | 38.25 | 2.93 | 2.727 | 3.188 | 230.4 | 1.08 | 50.02 | 155.55 | -18.02 | 247.36 | 4.9 | 4.9 | 0.99 | 0.63 | 0.461 | 4.701 | 69.13 | 44.44
470 | 2021/12/27 | 16:16:07 | 27.3 | 5.406 | 38.5 | 2.91 | 2.73 | 3.18 | 230.4 | 1.08 | 50.02 | 155.55 | -18.02 | 249.44 | 4.9 | 4.8 | 0.99 | 0.63 | 0.45 | 4.589 | 67.48 | 43.38
471 | 2021/12/27 | 16:16:08 | 27.3 | 5.406 | 38.5 | 2.92 | 2.73 | 3.182 | 230.4 | 1.08 | 50.02 | 155.55 | -18.02 | 249.44 | 4.8 | 4.8 | 0.99 | 0.63 | 0.452 | 4.609 | 67.77 | 43.57
472 | 2021/12/27 | 16:16:08 | 27.3 | 5.438 | 38.5 | 2.92 | 2.733 | 3.182 | 230.4 | 1.08 | 50.02 | 155.55 | -18.02 | 249.44 | 4.8 | 4.8 | 0.99 | 0.63 | 0.449 | 4.578 | 67.71 | 43.53
473 | 2021/12/27 | 16:16:08 | 27.3 | 5.438 | 38.5 | 2.92 | 2.73 | 3.185 | 230.7 | 2.31 | 50.02 | 154.38 | -18.02 | 249.44 | 4.8 | 4.8 | 0.99 | 0.63 | 0.455 | 4.64 | 68.63 | 44.46
474 | 2021/12/27 | 16:16:09 | 27.3 | 5.438 | 38.5 | 2.92 | 2.73 | 3.188 | 230.7 | 1.06 | 50.03 | 154.38 | -18.02 | 249.44 | 4.8 | 4.8 | 0.99 | 0.63 | 0.458 | 4.67 | 69.08 | 44.75
475 | 2021/12/27 | 16:16:09 | 27.3 | 5.438 | 38.75 | 2.92 | 2.733 | 3.182 | 230.7 | 1.06 | 50.03 | 154.38 | -17.75 | 249.44 | 4.8 | 4.8 | 0.99 | 0.63 | 0.449 | 4.578 | 67.71 | 43.86
476 | 2021/12/27 | 16:16:10 | 27.3 | 5.438 | 38.75 | 2.91 | 2.73 | 3.178 | 230.7 | 1.06 | 50.03 | 154.38 | -17.75 | 250.75 | 4.8 | 4.8 | 0.99 | 0.63 | 0.448 | 4.568 | 67.57 | 43.77
477 | 2021/12/27 | 16:16:10 | 27.3 | 5.438 | 38.75 | 2.91 | 2.733 | 3.178 | 230.7 | 1.06 | 50.03 | 154.38 | -17.75 | 250.75 | 4.9 | 4.9 | 0.99 | 0.63 | 0.445 | 4.538 | 67.12 | 43.48
478 | 2021/12/27 | 16:16:10 | 27.3 | 5.438 | 38.75 | 2.91 | 2.73 | 3.175 | 230.7 | 1.06 | 50.03 | 154.38 | -17.75 | 250.75 | 4.9 | 4.9 | 0.99 | 0.63 | 0.445 | 4.538 | 67.12 | 43.48
479 | 2021/12/27 | 16:16:11 | 27.3 | 5.5 | 38.75 | 2.93 | 2.73 | 3.18 | 230.7 | 1.06 | 50.03 | 157.12 | -17.75 | 250.75 | 4.9 | 4.9 | 0.99 | 0.63 | 0.45 | 4.589 | 68.65 | 43.69
480 | 2021/12/27 | 16:16:11 | 27.3 | 5.5 | 39.0 | 2.93 | 2.733 | 3.178 | 229.7 | 1.09 | 50.02 | 157.12 | -17.75 | 250.75 | 4.9 | 4.9 | 0.99 | 0.63 | 0.445 | 4.538 | 67.89 | 43.21
481 | 2021/12/27 | 16:16:11 | 27.3 | 5.5 | 39.0 | 2.9 | 2.73 | 3.175 | 229.7 | 1.09 | 50.02 | 157.12 | -19.34 | 250.75 | 4.9 | 4.9 | 0.99 | 0.62 | 0.445 | 4.538 | 67.89 | 43.21
482 | 2021/12/27 | 16:16:12 | 27.3 | 5.5 | 39.0 | 2.9 | 2.73 | 3.178 | 229.7 | 1.09 | 50.02 | 157.12 | -19.34 | 251.38 | 4.9 | 4.9 | 0.99 | 0.62 | 0.448 | 4.568 | 68.34 | 43.5
483 | 2021/12/27 | 16:16:12 | 27.3 | 5.5 | 39.0 | 2.9 | 2.727 | 3.168 | 229.7 | 1.09 | 50.02 | 157.12 | -19.34 | 251.38 | 4.9 | 5.4 | 0.99 | 0.62 | 0.441 | 4.497 | 67.28 | 42.82
484 | 2021/12/27 | 16:16:13 | 27.3 | 5.5 | 39.0 | 2.91 | 2.73 | 3.17 | 229.7 | 1.09 | 50.02 | 157.12 | -19.34 | 251.38 | 5.4 | 5.4 | 0.99 | 0.62 | 0.44 | 4.487 | 67.13 | 42.73
485 | 2021/12/27 | 16:16:13 | 27.3 | 5.531 | 39.25 | 2.91 | 2.733 | 3.17 | 229.7 | 1.09 | 50.02 | 155.79 | -19.34 | 251.38 | 5.4 | 5.4 | 0.99 | 0.62 | 0.437 | 4.456 | 67.04 | 43.03
486 | 2021/12/27 | 16:16:13 | 27.3 | 5.531 | 39.25 | 2.9 | 2.73 | 3.17 | 229.9 | 1.09 | 50.02 | 155.79 | -19.34 | 251.38 | 5.4 | 5.4 | 0.99 | 0.62 | 0.44 | 4.487 | 67.5 | 43.33
487 | 2021/12/27 | 16:16:14 | 27.3 | 5.531 | 39.25 | 2.9 | 2.73 | 3.168 | 229.9 | 1.09 | 50.02 | 155.79 | -19.55 | 251.38 | 5.4 | 5.4 | 0.99 | 0.62 | 0.438 | 4.466 | 67.19 | 43.13
488 | 2021/12/27 | 16:16:14 | 27.3 | 5.531 | 39.25 | 2.91 | 2.73 | 3.162 | 229.9 | 1.09 | 50.02 | 155.79 | -19.55 | 251.38 | 5.4 | 5.4 | 0.99 | 0.63 | 0.432 | 4.405 | 66.27 | 42.54
489 | 2021/12/27 | 16:16:14 | 27.3 | 5.531 | 39.25 | 2.9 | 2.733 | 3.17 | 229.9 | 1.09 | 50.02 | 155.79 | -19.55 | 247.91 | 5.4 | 5.6 | 0.99 | 0.63 | 0.437 | 4.456 | 67.04 | 43.03
490 | 2021/12/27 | 16:16:15 | 27.3 | 5.531 | 39.5 | 2.88 | 2.727 | 3.16 | 229.9 | 1.09 | 50.02 | 155.79 | -19.55 | 247.91 | 5.5 | 5.6 | 0.99 | 0.63 | 0.433 | 4.415 | 66.42 | 42.63
491 | 2021/12/27 | 16:16:15 | 27.3 | 5.563 | 39.5 | 2.9 | 2.733 | 3.165 | 229.9 | 1.09 | 50.02 | 156.28 | -19.55 | 247.91 | 5.5 | 5.6 | 0.99 | 0.63 | 0.432 | 4.405 | 66.65 | 42.65
492 | 2021/12/27 | 16:16:15 | 27.3 | 5.563 | 39.5 | 2.91 | 2.727 | 3.168 | 230.5 | 2.31 | 50.02 | 156.28 | -19.55 | 247.91 | 5.5 | 5.6 | 0.99 | 0.63 | 0.441 | 4.497 | 68.05 | 43.54
493 | 2021/12/27 | 16:16:16 | 27.3 | 5.563 | 39.5 | 2.9 | 2.73 | 3.165 | 230.5 | 1.09 | 50.02 | 156.28 | -19.56 | 247.91 | 5.5 | 5.6 | 0.99 | 0.63 | 0.435 | 4.436 | 67.12 | 42.95
494 | 2021/12/27 | 16:16:16 | 27.3 | 5.563 | 39.5 | 2.89 | 2.73 | 3.165 | 230.5 | 1.09 | 50.02 | 156.28 | -19.56 | 247.91 | 5.5 | 5.6 | 0.99 | 0.62 | 0.435 | 4.436 | 67.12 | 42.95
495 | 2021/12/27 | 16:16:17 | 27.3 | 5.563 | 39.75 | 2.9 | 2.73 | 3.165 | 230.5 | 1.09 | 50.02 | 156.28 | -19.56 | 251.15 | 5.5 | 5.6 | 0.99 | 0.62 | 0.435 | 4.436 | 67.12 | 42.95
496 | 2021/12/27 | 16:16:17 | 27.3 | 5.563 | 39.75 | 2.89 | 2.73 | 3.162 | 230.5 | 1.09 | 50.02 | 156.28 | -19.56 | 251.15 | 5.6 | 5.6 | 0.99 | 0.62 | 0.432 | 4.405 | 66.65 | 42.65
497 | 2021/12/27 | 16:16:17 | 27.3 | 5.625 | 39.75 | 2.88 | 2.73 | 3.16 | 230.5 | 1.09 | 50.02 | 156.28 | -19.56 | 251.15 | 5.6 | 5.6 | 0.99 | 0.62 | 0.43 | 4.385 | 67.09 | 42.93
498 | 2021/12/27 | 16:16:18 | 27.3 | 5.625 | 39.75 | 2.89 | 2.73 | 3.162 | 229.8 | 1.09 | 50.02 | 156.53 | -19.56 | 251.15 | 5.6 | 5.6 | 0.99 | 0.62 | 0.432 | 4.405 | 67.4 | 43.06
499 | 2021/12/27 | 16:16:18 | 27.3 | 5.625 | 39.75 | 2.9 | 2.73 | 3.158 | 229.8 | 1.09 | 50.02 | 156.53 | -19.56 | 251.15 | 5.6 | 5.6 | 0.99 | 0.62 | 0.428 | 4.364 | 66.77 | 42.66
500 | 2021/12/27 | 16:16:18 | 27.3 | 5.625 | 40.0 | 2.89 | 2.727 | 3.165 | 229.8 | 1.09 | 50.02 | 156.53 | -19.34 | 251.15 | 5.6 | 5.6 | 0.99 | 0.62 | 0.438 | 4.466 | 68.33 | 43.65
501 | 2021/12/27 | 16:16:19 | 27.2 | 5.625 | 40.0 | 2.88 | 2.73 | 3.158 | 229.8 | 1.09 | 50.02 | 156.53 | -19.34 | 250.11 | 5.6 | 5.6 | 0.99 | 0.62 | 0.428 | 4.364 | 66.77 | 42.66
502 | 2021/12/27 | 16:16:19 | 27.2 | 5.625 | 40.0 | 2.89 | 2.73 | 3.158 | 229.8 | 1.09 | 50.02 | 156.53 | -19.34 | 250.11 | 5.6 | 5.2 | 0.99 | 0.62 | 0.428 | 4.364 | 66.77 | 42.66
503 | 2021/12/27 | 16:16:19 | 27.2 | 5.625 | 40.0 | 2.87 | 2.73 | 3.16 | 229.8 | 1.09 | 50.02 | 156.53 | -19.34 | 250.11 | 5.2 | 5.2 | 0.99 | 0.62 | 0.43 | 4.385 | 67.09 | 42.86
504 | 2021/12/27 | 16:16:20 | 27.3 | 5.688 | 40.0 | 2.89 | 2.73 | 3.16 | 229.8 | 1.09 | 50.02 | 156.12 | -19.34 | 250.11 | 5.2 | 5.2 | 0.99 | 0.62 | 0.43 | 4.385 | 67.84 | 43.45
505 | 2021/12/27 | 16:16:20 | 27.3 | 5.688 | 40.25 | 2.89 | 2.727 | 3.162 | 230.2 | 1.09 | 50.02 | 156.12 | -19.34 | 250.11 | 5.2 | 5.2 | 0.99 | 0.62 | 0.435 | 4.436 | 68.63 | 43.96
506 | 2021/12/27 | 16:16:21 | 27.3 | 5.688 | 40.25 | 2.89 | 2.73 | 3.168 | 230.2 | 1.09 | 50.02 | 156.12 | -19.92 | 250.11 | 5.2 | 5.2 | 0.99 | 0.63 | 0.438 | 4.466 | 69.1 | 44.26
507 | 2021/12/27 | 16:16:21 | 27.3 | 5.688 | 40.25 | 2.88 | 2.73 | 3.155 | 230.2 | 1.09 | 50.02 | 156.12 | -19.92 | 250.11 | 5.2 | 5.2 | 0.99 | 0.63 | 0.425 | 4.334 | 67.05 | 42.95
508 | 2021/12/27 | 16:16:21 | 27.3 | 5.688 | 40.25 | 2.9 | 2.73 | 3.16 | 230.2 | 1.09 | 50.02 | 156.12 | -19.92 | 251.63 | 5.2 | 5.9 | 0.99 | 0.63 | 0.43 | 4.385 | 67.84 | 43.45
509 | 2021/12/27 | 16:16:22 | 27.3 | 5.688 | 40.25 | 2.88 | 2.73 | 3.153 | 230.2 | 1.09 | 50.02 | 156.12 | -19.92 | 251.63 | 5.7 | 5.9 | 0.99 | 0.63 | 0.423 | 4.313 | 66.73 | 42.74
510 | 2021/12/27 | 16:16:22 | 27.3 | 5.719 | 40.5 | 2.89 | 2.733 | 3.155 | 230.2 | 1.09 | 50.02 | 156.02 | -19.92 | 251.63 | 5.7 | 5.9 | 0.99 | 0.63 | 0.422 | 4.303 | 66.94 | 42.9
511 | 2021/12/27 | 16:16:22 | 27.3 | 5.719 | 40.5 | 2.89 | 2.73 | 3.155 | 230.3 | 2.3 | 50.02 | 156.02 | -19.92 | 251.63 | 5.7 | 5.9 | 0.99 | 0.63 | 0.425 | 4.334 | 67.42 | 43.21
512 | 2021/12/27 | 16:16:23 | 27.3 | 5.719 | 40.5 | 2.89 | 2.725 | 3.153 | 230.3 | 1.08 | 50.02 | 156.02 | -19.92 | 251.63 | 5.7 | 5.9 | 0.99 | 0.63 | 0.428 | 4.364 | 67.88 | 43.51
513 | 2021/12/27 | 16:16:23 | 27.3 | 5.719 | 40.5 | 2.87 | 2.73 | 3.155 | 230.3 | 1.08 | 50.02 | 156.02 | -21.47 | 251.63 | 5.7 | 5.9 | 0.99 | 0.63 | 0.425 | 4.334 | 67.42 | 43.21
514 | 2021/12/27 | 16:16:23 | 27.3 | 5.719 | 40.5 | 2.88 | 2.73 | 3.147 | 230.3 | 1.08 | 50.02 | 156.02 | -21.47 | 247.93 | 5.7 | 5.9 | 0.99 | 0.63 | 0.417 | 4.252 | 66.14 | 42.39
515 | 2021/12/27 | 16:16:24 | 27.3 | 5.719 | 40.75 | 2.88 | 2.73 | 3.158 | 230.3 | 1.08 | 50.02 | 156.02 | -21.47 | 247.93 | 5.8 | 5.8 | 0.99 | 0.63 | 0.428 | 4.364 | 67.88 | 43.51
516 | 2021/12/27 | 16:16:24 | 27.3 | 5.719 | 40.75 | 2.88 | 2.727 | 3.15 | 230.3 | 1.08 | 50.02 | 156.02 | -21.47 | 247.93 | 5.8 | 5.8 | 0.99 | 0.63 | 0.423 | 4.313 | 67.09 | 43.0
517 | 2021/12/27 | 16:16:25 | 27.3 | 5.781 | 40.75 | 2.88 | 2.733 | 3.145 | 230.3 | 1.08 | 50.02 | 158.29 | -21.47 | 247.93 | 5.8 | 5.8 | 0.99 | 0.63 | 0.412 | 4.201 | 66.06 | 41.73
518 | 2021/12/27 | 16:16:25 | 27.3 | 5.781 | 40.75 | 2.87 | 2.727 | 3.15 | 230.1 | 1.08 | 50.02 | 158.29 | -21.47 | 247.93 | 5.8 | 5.8 | 0.99 | 0.63 | 0.423 | 4.313 | 67.82 | 42.85
519 | 2021/12/27 | 16:16:25 | 27.3 | 5.781 | 40.75 | 2.88 | 2.73 | 3.142 | 230.1 | 1.08 | 50.02 | 158.29 | -20.15 | 247.93 | 5.8 | 5.8 | 0.99 | 0.63 | 0.412 | 4.201 | 66.06 | 41.73
520 | 2021/12/27 | 16:16:26 | 27.3 | 5.781 | 41.0 | 2.87 | 2.73 | 3.155 | 230.1 | 1.08 | 50.02 | 158.29 | -20.15 | 247.93 | 5.8 | 5.8 | 0.99 | 0.63 | 0.425 | 4.334 | 68.15 | 43.05
521 | 2021/12/27 | 16:16:26 | 27.3 | 5.781 | 41.0 | 2.87 | 2.73 | 3.138 | 230.1 | 1.08 | 50.02 | 158.29 | -20.15 | 247.62 | 5.8 | 5.7 | 0.99 | 0.63 | 0.408 | 4.16 | 65.41 | 41.32
522 | 2021/12/27 | 16:16:26 | 27.3 | 5.781 | 41.0 | 2.86 | 2.733 | 3.147 | 230.1 | 1.08 | 50.02 | 158.29 | -20.15 | 247.62 | 5.7 | 5.7 | 0.99 | 0.63 | 0.414 | 4.221 | 66.37 | 41.93
523 | 2021/12/27 | 16:16:27 | 27.3 | 5.813 | 41.0 | 2.87 | 2.73 | 3.145 | 230.1 | 1.08 | 50.02 | 156.95 | -20.15 | 247.62 | 5.7 | 5.7 | 0.99 | 0.63 | 0.415 | 4.232 | 66.91 | 42.63
524 | 2021/12/27 | 16:16:27 | 27.3 | 5.813 | 41.0 | 2.87 | 2.733 | 3.142 | 230.8 | 1.08 | 50.02 | 156.95 | -20.15 | 247.62 | 5.7 | 5.7 | 0.99 | 0.63 | 0.409 | 4.17 | 65.93 | 42.01
525 | 2021/12/27 | 16:16:27 | 27.3 | 5.813 | 41.25 | 2.87 | 2.733 | 3.145 | 230.8 | 1.08 | 50.02 | 156.95 | -20.76 | 247.62 | 5.7 | 5.7 | 0.99 | 0.63 | 0.412 | 4.201 | 66.42 | 42.32
526 | 2021/12/27 | 16:16:28 | 27.3 | 5.813 | 41.25 | 2.86 | 2.727 | 3.14 | 230.8 | 1.08 | 50.02 | 156.95 | -20.76 | 247.62 | 5.7 | 5.7 | 0.99 | 0.63 | 0.413 | 4.211 | 66.58 | 42.42
527 | 2021/12/27 | 16:16:28 | 27.3 | 5.813 | 41.25 | 2.86 | 2.733 | 3.142 | 230.8 | 1.08 | 50.02 | 156.95 | -20.76 | 250.85 | 5.7 | 6.0 | 0.99 | 0.63 | 0.409 | 4.17 | 65.93 | 42.01
528 | 2021/12/27 | 16:16:29 | 27.3 | 5.813 | 41.25 | 2.89 | 2.727 | 3.14 | 230.8 | 1.08 | 50.02 | 156.95 | -20.76 | 250.85 | 6.0 | 6.0 | 0.99 | 0.63 | 0.413 | 4.211 | 66.58 | 42.42
529 | 2021/12/27 | 16:16:29 | 27.3 | 5.844 | 41.25 | 2.87 | 2.73 | 3.147 | 230.8 | 1.08 | 50.02 | 156.95 | -20.76 | 250.85 | 6.0 | 6.0 | 0.99 | 0.63 | 0.417 | 4.252 | 67.59 | 43.06
530 | 2021/12/27 | 16:16:29 | 27.3 | 5.844 | 41.5 | 2.87 | 2.733 | 3.138 | 230.5 | 2.31 | 50.02 | 156.84 | -20.76 | 250.85 | 6.0 | 6.0 | 0.99 | 0.63 | 0.405 | 4.13 | 65.65 | 41.86
531 | 2021/12/27 | 16:16:30 | 27.3 | 5.844 | 41.5 | 2.85 | 2.73 | 3.135 | 230.5 | 1.09 | 50.02 | 156.84 | -20.76 | 250.85 | 6.0 | 6.0 | 0.99 | 0.63 | 0.405 | 4.13 | 65.65 | 41.86
532 | 2021/12/27 | 16:16:30 | 27.3 | 5.844 | 41.5 | 2.86 | 2.73 | 3.142 | 230.5 | 1.09 | 50.02 | 156.84 | -20.58 | 250.85 | 6.0 | 6.0 | 0.99 | 0.62 | 0.412 | 4.201 | 66.78 | 42.58
533 | 2021/12/27 | 16:16:30 | 27.3 | 5.844 | 41.5 | 2.86 | 2.733 | 3.14 | 230.5 | 1.09 | 50.02 | 156.84 | -20.58 | 252.23 | 6.0 | 6.0 | 0.99 | 0.62 | 0.407 | 4.15 | 65.97 | 42.06
534 | 2021/12/27 | 16:16:31 | 27.3 | 5.844 | 41.5 | 2.86 | 2.727 | 3.142 | 230.5 | 1.09 | 50.02 | 156.84 | -20.58 | 252.23 | 5.7 | 5.8 | 0.99 | 0.62 | 0.415 | 4.232 | 67.27 | 42.89
535 | 2021/12/27 | 16:16:31 | 27.3 | 5.875 | 41.75 | 2.86 | 2.727 | 3.14 | 230.5 | 1.09 | 50.02 | 156.84 | -20.58 | 252.23 | 5.7 | 5.8 | 0.99 | 0.62 | 0.413 | 4.211 | 67.29 | 42.9
536 | 2021/12/27 | 16:16:31 | 27.3 | 5.875 | 41.75 | 2.87 | 2.73 | 3.138 | 230.6 | 1.09 | 50.02 | 157.73 | -20.58 | 252.23 | 5.7 | 5.8 | 0.99 | 0.62 | 0.408 | 4.16 | 66.48 | 42.15
537 | 2021/12/27 | 16:16:32 | 27.3 | 5.875 | 41.75 | 2.85 | 2.73 | 3.122 | 230.6 | 1.09 | 50.02 | 157.73 | -20.58 | 252.23 | 5.7 | 5.8 | 0.99 | 0.62 | 0.392 | 3.997 | 63.87 | 40.49
538 | 2021/12/27 | 16:16:32 | 27.3 | 5.875 | 41.75 | 2.85 | 2.73 | 3.133 | 230.6 | 1.09 | 50.02 | 157.73 | -20.2 | 252.23 | 5.7 | 5.8 | 0.99 | 0.63 | 0.403 | 4.109 | 65.66 | 41.63
539 | 2021/12/27 | 16:16:33 | 27.3 | 5.875 | 41.75 | 2.86 | 2.73 | 3.138 | 230.6 | 1.09 | 50.02 | 157.73 | -20.2 | 248.05 | 5.7 | 5.8 | 0.99 | 0.63 | 0.408 | 4.16 | 66.48 | 42.15
540 | 2021/12/27 | 16:16:33 | 27.3 | 5.875 | 42.0 | 2.86 | 2.73 | 3.133 | 230.6 | 1.09 | 50.02 | 157.73 | -20.2 | 248.05 | 5.7 | 5.8 | 0.99 | 0.63 | 0.403 | 4.109 | 65.66 | 41.63
541 | 2021/12/27 | 16:16:33 | 27.3 | 5.875 | 42.0 | 2.86 | 2.73 | 3.138 | 230.6 | 1.09 | 50.02 | 157.73 | -20.2 | 248.05 | 5.8 | 5.8 | 0.99 | 0.63 | 0.408 | 4.16 | 66.48 | 42.15
542 | 2021/12/27 | 16:16:34 | 27.3 | 5.906 | 42.0 | 2.85 | 2.73 | 3.135 | 230.6 | 1.09 | 50.02 | 156.43 | -20.2 | 248.05 | 5.8 | 5.8 | 0.99 | 0.63 | 0.405 | 4.13 | 66.35 | 42.42
543 | 2021/12/27 | 16:16:34 | 27.3 | 5.906 | 42.0 | 2.86 | 2.73 | 3.135 | 230.8 | 1.08 | 50.02 | 156.43 | -20.2 | 248.05 | 5.8 | 5.8 | 0.99 | 0.63 | 0.405 | 4.13 | 66.35 | 42.42
544 | 2021/12/27 | 16:16:34 | 27.3 | 5.906 | 42.0 | 2.86 | 2.73 | 3.138 | 230.8 | 1.08 | 50.02 | 156.43 | -20.6 | 248.05 | 5.8 | 5.8 | 0.99 | 0.63 | 0.408 | 4.16 | 66.83 | 42.72
545 | 2021/12/27 | 16:16:35 | 27.3 | 5.906 | 42.25 | 2.85 | 2.733 | 3.133 | 230.8 | 1.08 | 50.02 | 156.43 | -20.6 | 248.05 | 5.8 | 5.8 | 0.99 | 0.63 | 0.4 | 4.079 | 65.53 | 41.89
546 | 2021/12/27 | 16:16:35 | 27.3 | 5.906 | 42.25 | 2.85 | 2.73 | 3.135 | 230.8 | 1.08 | 50.02 | 156.43 | -20.6 | 250.85 | 5.8 | 6.2 | 0.99 | 0.63 | 0.405 | 4.13 | 66.35 | 42.42
547 | 2021/12/27 | 16:16:36 | 27.3 | 5.906 | 42.25 | 2.85 | 2.73 | 3.128 | 230.8 | 1.08 | 50.02 | 156.43 | -20.6 | 250.85 | 6.2 | 6.2 | 0.99 | 0.63 | 0.398 | 4.058 | 65.19 | 41.67
548 | 2021/12/27 | 16:16:36 | 27.3 | 5.938 | 42.25 | 2.86 | 2.727 | 3.135 | 230.8 | 1.08 | 50.02 | 157.71 | -20.6 | 250.85 | 6.2 | 6.2 | 0.99 | 0.63 | 0.408 | 4.16 | 67.19 | 42.6
549 | 2021/12/27 | 16:16:36 | 27.3 | 5.938 | 42.25 | 2.84 | 2.73 | 3.122 | 229.5 | 1.09 | 50.02 | 157.71 | -20.6 | 250.85 | 6.2 | 6.2 | 0.99 | 0.63 | 0.392 | 3.997 | 64.56 | 40.94
550 | 2021/12/27 | 16:16:37 | 27.3 | 5.938 | 42.5 | 2.84 | 2.73 | 3.13 | 229.5 | 1.09 | 50.02 | 157.71 | -22.77 | 250.85 | 6.2 | 6.2 | 0.99 | 0.63 | 0.4 | 4.079 | 65.88 | 41.77
551 | 2021/12/27 | 16:16:37 | 27.3 | 5.938 | 42.5 | 2.85 | 2.727 | 3.128 | 229.5 | 1.09 | 50.02 | 157.71 | -22.77 | 250.85 | 6.2 | 6.2 | 0.99 | 0.62 | 0.401 | 4.089 | 66.04 | 41.87
552 | 2021/12/27 | 16:16:37 | 27.3 | 5.938 | 42.5 | 2.84 | 2.727 | 3.125 | 229.5 | 1.09 | 50.02 | 157.71 | -22.77 | 254.63 | 6.2 | 6.7 | 0.99 | 0.62 | 0.398 | 4.058 | 65.54 | 41.56
553 | 2021/12/27 | 16:16:38 | 27.3 | 5.938 | 42.5 | 2.85 | 2.73 | 3.13 | 229.5 | 1.09 | 50.02 | 157.71 | -22.77 | 254.63 | 6.3 | 6.7 | 0.99 | 0.62 | 0.4 | 4.079 | 65.88 | 41.77
554 | 2021/12/27 | 16:16:38 | 27.2 | 5.969 | 42.5 | 2.83 | 2.727 | 3.122 | 229.5 | 1.09 | 50.02 | 157.82 | -22.77 | 254.63 | 6.3 | 6.7 | 0.99 | 0.62 | 0.395 | 4.028 | 65.4 | 41.44
555 | 2021/12/27 | 16:16:39 | 27.3 | 5.969 | 42.75 | 2.86 | 2.73 | 3.138 | 230.4 | 1.08 | 50.02 | 157.82 | -22.77 | 254.63 | 6.3 | 6.7 | 0.99 | 0.62 | 0.408 | 4.16 | 67.54 | 42.8
556 | 2021/12/27 | 16:16:39 | 27.3 | 5.969 | 42.75 | 2.85 | 2.727 | 3.125 | 230.4 | 1.08 | 50.02 | 157.82 | -20.59 | 254.63 | 6.3 | 6.7 | 0.99 | 0.63 | 0.398 | 4.058 | 65.88 | 41.74
557 | 2021/12/27 | 16:16:39 | 27.2 | 5.969 | 42.75 | 2.83 | 2.727 | 3.12 | 230.4 | 1.08 | 50.02 | 157.82 | -20.59 | 254.63 | 6.3 | 6.7 | 0.99 | 0.63 | 0.393 | 4.007 | 65.06 | 41.22
558 | 2021/12/27 | 16:16:40 | 27.3 | 5.969 | 42.75 | 2.83 | 2.727 | 3.117 | 230.4 | 1.08 | 50.02 | 157.82 | -20.59 | 249.29 | 6.3 | 5.8 | 0.99 | 0.63 | 0.39 | 3.977 | 64.57 | 40.91
559 | 2021/12/27 | 16:16:40 | 27.3 | 5.969 | 42.75 | 2.85 | 2.73 | 3.125 | 230.4 | 1.08 | 50.02 | 157.82 | -20.59 | 249.29 | 5.8 | 5.8 | 0.99 | 0.63 | 0.395 | 4.028 | 65.4 | 41.44
560 | 2021/12/27 | 16:16:40 | 27.3 | 6.0 | 43.0 | 2.85 | 2.73 | 3.122 | 230.4 | 1.08 | 50.02 | 157.82 | -20.59 | 249.29 | 5.8 | 5.8 | 0.99 | 0.63 | 0.392 | 3.997 | 65.23 | 41.33
561 | 2021/12/27 | 16:16:41 | 27.3 | 6.0 | 43.0 | 2.84 | 2.727 | 3.112 | 230.6 | 2.31 | 50.02 | 157.99 | -20.59 | 249.29 | 5.8 | 5.8 | 0.99 | 0.63 | 0.385 | 3.926 | 64.07 | 40.55
562 | 2021/12/27 | 16:16:41 | 27.3 | 6.0 | 43.0 | 2.83 | 2.73 | 3.12 | 230.6 | 1.08 | 50.02 | 157.99 | -20.59 | 249.29 | 5.8 | 5.8 | 0.99 | 0.63 | 0.39 | 3.977 | 64.9 | 41.08
563 | 2021/12/27 | 16:16:41 | 27.3 | 6.0 | 43.0 | 2.83 | 2.73 | 3.112 | 230.6 | 1.08 | 50.02 | 157.99 | -20.33 | 249.29 | 5.8 | 5.8 | 0.99 | 0.63 | 0.382 | 3.895 | 63.57 | 40.24
564 | 2021/12/27 | 16:16:42 | 27.3 | 6.0 | 43.0 | 2.83 | 2.73 | 3.12 | 230.6 | 1.08 | 50.02 | 157.99 | -20.33 | 247.26 | 5.8 | 5.8 | 0.99 | 0.63 | 0.39 | 3.977 | 64.9 | 41.08
565 | 2021/12/27 | 16:16:42 | 27.3 | 6.0 | 43.25 | 2.83 | 2.727 | 3.12 | 230.6 | 1.08 | 50.02 | 157.99 | -20.33 | 247.26 | 5.6 | 5.6 | 0.99 | 0.63 | 0.393 | 4.007 | 65.39 | 41.39
566 | 2021/12/27 | 16:16:43 | 27.3 | 6.031 | 43.25 | 2.83 | 2.733 | 3.12 | 230.6 | 1.08 | 50.02 | 157.99 | -20.33 | 247.26 | 5.6 | 5.6 | 0.99 | 0.63 | 0.387 | 3.946 | 64.73 | 40.97
567 | 2021/12/27 | 16:16:43 | 27.3 | 6.031 | 43.25 | 2.82 | 2.73 | 3.115 | 230.7 | 2.31 | 50.02 | 157.43 | -20.33 | 247.26 | 5.6 | 5.6 | 0.99 | 0.63 | 0.385 | 3.926 | 64.4 | 40.91
568 | 2021/12/27 | 16:16:43 | 27.3 | 6.031 | 43.25 | 2.82 | 2.73 | 3.117 | 230.7 | 1.08 | 50.02 | 157.43 | -20.33 | 247.26 | 5.6 | 5.6 | 0.99 | 0.63 | 0.387 | 3.946 | 64.73 | 41.12
569 | 2021/12/27 | 16:16:44 | 27.3 | 6.031 | 43.25 | 2.84 | 2.73 | 3.125 | 230.7 | 1.08 | 50.02 | 157.43 | -20.48 | 247.26 | 5.6 | 5.6 | 0.99 | 0.63 | 0.395 | 4.028 | 66.08 | 41.97
570 | 2021/12/27 | 16:16:44 | 27.3 | 6.031 | 43.5 | 2.85 | 2.73 | 3.125 | 230.7 | 1.08 | 50.02 | 157.43 | -20.48 | 249.15 | 5.6 | 5.6 | 0.99 | 0.63 | 0.395 | 4.028 | 66.08 | 41.97
571 | 2021/12/27 | 16:16:45 | 27.3 | 6.031 | 43.5 | 2.83 | 2.73 | 3.11 | 230.7 | 1.08 | 50.02 | 157.43 | -20.48 | 249.15 | 6.1 | 5.8 | 0.99 | 0.63 | 0.38 | 3.875 | 63.57 | 40.38
572 | 2021/12/27 | 16:16:45 | 27.2 | 6.031 | 43.5 | 2.83 | 2.73 | 3.117 | 230.7 | 1.08 | 50.02 | 157.43 | -20.48 | 249.15 | 6.1 | 5.8 | 0.99 | 0.63 | 0.387 | 3.946 | 64.73 | 41.12
573 | 2021/12/27 | 16:16:45 | 27.3 | 6.063 | 43.5 | 2.84 | 2.727 | 3.12 | 230.1 | 1.08 | 50.02 | 157.45 | -20.48 | 249.15 | 6.1 | 5.8 | 0.99 | 0.63 | 0.393 | 4.007 | 66.08 | 41.97
574 | 2021/12/27 | 16:16:46 | 27.3 | 6.063 | 43.5 | 2.83 | 2.73 | 3.122 | 230.1 | 1.09 | 50.01 | 157.45 | -20.48 | 249.15 | 6.1 | 5.8 | 0.99 | 0.63 | 0.392 | 3.997 | 65.92 | 41.87
575 | 2021/12/27 | 16:16:46 | 27.2 | 6.063 | 43.75 | 2.83 | 2.73 | 3.115 | 230.1 | 1.09 | 50.01 | 157.45 | -20.23 | 249.15 | 6.1 | 5.8 | 0.99 | 0.63 | 0.385 | 3.926 | 64.75 | 41.12
576 | 2021/12/27 | 16:16:46 | 27.3 | 6.063 | 43.75 | 2.82 | 2.73 | 3.115 | 230.1 | 1.09 | 50.01 | 157.45 | -20.23 | 249.11 | 6.1 | 5.8 | 0.99 | 0.63 | 0.385 | 3.926 | 64.75 | 41.12
577 | 2021/12/27 | 16:16:47 | 27.3 | 6.063 | 43.75 | 2.83 | 2.73 | 3.112 | 230.1 | 1.09 | 50.01 | 157.45 | -20.23 | 249.11 | 6.1 | 6.1 | 0.99 | 0.63 | 0.382 | 3.895 | 64.23 | 40.79
578 | 2021/12/27 | 16:16:47 | 27.3 | 6.094 | 43.75 | 2.81 | 2.727 | 3.108 | 230.1 | 1.09 | 50.01 | 157.45 | -20.23 | 249.11 | 6.1 | 6.1 | 0.99 | 0.63 | 0.381 | 3.885 | 64.4 | 40.9
579 | 2021/12/27 | 16:16:48 | 27.3 | 6.094 | 43.75 | 2.82 | 2.725 | 3.11 | 229.2 | 2.29 | 50.01 | 158.23 | -20.23 | 249.11 | 6.1 | 6.1 | 0.99 | 0.63 | 0.385 | 3.926 | 65.08 | 41.13
580 | 2021/12/27 | 16:16:48 | 27.3 | 6.094 | 44.0 | 2.82 | 2.727 | 3.112 | 229.2 | 1.1 | 50.02 | 158.23 | -20.91 | 249.11 | 6.1 | 6.1 | 0.99 | 0.63 | 0.385 | 3.926 | 65.08 | 41.13
581 | 2021/12/27 | 16:16:48 | 27.3 | 6.094 | 44.0 | 2.82 | 2.733 | 3.105 | 229.2 | 1.1 | 50.02 | 158.23 | -20.91 | 249.11 | 6.1 | 6.1 | 0.99 | 0.62 | 0.372 | 3.793 | 62.87 | 39.73
582 | 2021/12/27 | 16:16:49 | 27.3 | 6.094 | 44.0 | 2.8 | 2.73 | 3.108 | 229.2 | 1.1 | 50.02 | 158.23 | -20.91 | 255.69 | 6.1 | 5.6 | 0.99 | 0.62 | 0.378 | 3.854 | 63.88 | 40.37
583 | 2021/12/27 | 16:16:49 | 27.3 | 6.094 | 44.0 | 2.81 | 2.73 | 3.105 | 229.2 | 1.1 | 50.02 | 158.23 | -20.91 | 255.69 | 5.6 | 5.6 | 0.99 | 0.62 | 0.375 | 3.824 | 63.39 | 40.06
584 | 2021/12/27 | 16:16:50 | 27.3 | 6.094 | 44.0 | 2.82 | 2.727 | 3.11 | 229.2 | 1.1 | 50.02 | 156.66 | -20.91 | 255.69 | 5.6 | 5.6 | 0.99 | 0.62 | 0.383 | 3.905 | 64.73 | 41.32
585 | 2021/12/27 | 16:16:50 | 27.3 | 6.094 | 44.25 | 2.81 | 2.73 | 3.115 | 229.9 | 2.3 | 50.02 | 156.66 | -20.91 | 255.69 | 5.6 | 5.6 | 0.99 | 0.62 | 0.385 | 3.926 | 65.08 | 41.54
586 | 2021/12/27 | 16:16:50 | 27.3 | 6.094 | 44.25 | 2.82 | 2.727 | 3.112 | 229.9 | 1.09 | 50.01 | 156.66 | -20.91 | 255.69 | 5.6 | 5.6 | 0.99 | 0.62 | 0.385 | 3.926 | 65.08 | 41.54
587 | 2021/12/27 | 16:16:51 | 27.3 | 6.094 | 44.25 | 2.82 | 2.73 | 3.11 | 229.9 | 1.09 | 50.01 | 156.66 | -19.41 | 255.69 | 5.6 | 5.6 | 0.99 | 0.62 | 0.38 | 3.875 | 64.23 | 41.0
588 | 2021/12/27 | 16:16:51 | 27.3 | 6.094 | 44.25 | 2.82 | 2.725 | 3.108 | 229.9 | 1.09 | 50.01 | 156.66 | -19.41 | 254.37 | 5.6 | 5.6 | 0.99 | 0.62 | 0.383 | 3.905 | 64.73 | 41.32
589 | 2021/12/27 | 16:16:51 | 27.3 | 6.094 | 44.25 | 2.81 | 2.727 | 3.108 | 229.9 | 1.09 | 50.01 | 156.66 | -19.41 | 254.37 | 5.7 | 5.7 | 0.99 | 0.62 | 0.381 | 3.885 | 64.4 | 41.11
590 | 2021/12/27 | 16:16:52 | 27.3 | 6.094 | 44.5 | 2.81 | 2.73 | 3.108 | 229.9 | 1.09 | 50.01 | 156.66 | -19.41 | 254.37 | 5.7 | 5.7 | 0.99 | 0.62 | 0.378 | 3.854 | 63.88 | 40.78
591 | 2021/12/27 | 16:16:52 | 27.3 | 6.125 | 44.5 | 2.81 | 2.727 | 3.11 | 230.3 | 1.09 | 50.01 | 157.22 | -19.41 | 254.37 | 5.7 | 5.7 | 0.99 | 0.62 | 0.383 | 3.905 | 65.06 | 41.38
592 | 2021/12/27 | 16:16:53 | 27.3 | 6.125 | 44.5 | 2.81 | 2.727 | 3.105 | 230.3 | 1.1 | 50.01 | 157.22 | -19.41 | 254.37 | 5.7 | 5.7 | 0.99 | 0.62 | 0.378 | 3.854 | 64.21 | 40.84
593 | 2021/12/27 | 16:16:53 | 27.3 | 6.125 | 44.5 | 2.81 | 2.73 | 3.105 | 230.3 | 1.1 | 50.01 | 157.22 | -20.43 | 254.37 | 5.7 | 5.7 | 0.99 | 0.62 | 0.375 | 3.824 | 63.71 | 40.52
594 | 2021/12/27 | 16:16:53 | 27.4 | 6.125 | 44.5 | 2.82 | 2.733 | 3.11 | 230.3 | 1.1 | 50.01 | 157.22 | -20.43 | 253.83 | 5.7 | 5.7 | 0.99 | 0.62 | 0.377 | 3.844 | 64.04 | 40.73
595 | 2021/12/27 | 16:16:54 | 27.4 | 6.125 | 44.75 | 2.81 | 2.73 | 3.115 | 230.3 | 1.1 | 50.01 | 157.22 | -20.43 | 253.83 | 5.7 | 5.9 | 0.99 | 0.62 | 0.385 | 3.926 | 65.41 | 41.6
596 | 2021/12/27 | 16:16:54 | 27.4 | 6.125 | 44.75 | 2.82 | 2.727 | 3.103 | 230.3 | 1.1 | 50.01 | 157.22 | -20.43 | 253.83 | 5.9 | 5.9 | 0.99 | 0.62 | 0.376 | 3.834 | 63.87 | 40.62
597 | 2021/12/27 | 16:16:54 | 27.4 | 6.156 | 44.75 | 2.8 | 2.73 | 3.108 | 230.3 | 1.1 | 50.01 | 157.29 | -20.43 | 253.83 | 5.9 | 5.9 | 0.99 | 0.62 | 0.378 | 3.854 | 64.53 | 41.03
598 | 2021/12/27 | 16:16:55 | 27.4 | 6.156 | 44.75 | 2.81 | 2.725 | 3.108 | 230.5 | 1.1 | 50.01 | 157.29 | -20.43 | 253.83 | 5.9 | 5.9 | 0.99 | 0.62 | 0.383 | 3.905 | 65.39 | 41.57
599 | 2021/12/27 | 16:16:55 | 27.4 | 6.156 | 44.75 | 2.8 | 2.727 | 3.105 | 230.5 | 1.1 | 50.02 | 157.29 | -21.19 | 253.83 | 5.9 | 5.9 | 0.99 | 0.62 | 0.378 | 3.854 | 64.53 | 41.03
600 | 2021/12/27 | 16:16:56 | 27.4 | 6.156 | 45.0 | 2.82 | 2.73 | 3.105 | 230.5 | 1.1 | 50.02 | 157.29 | -21.19 | 253.83 | 5.9 | 5.9 | 0.99 | 0.62 | 0.375 | 3.824 | 64.03 | 40.71
601 | 2021/12/27 | 16:16:56 | 27.4 | 6.156 | 45.0 | 2.82 | 2.727 | 3.103 | 230.5 | 1.1 | 50.02 | 157.29 | -21.19 | 255.0 | 5.9 | 6.0 | 0.99 | 0.62 | 0.376 | 3.834 | 64.2 | 40.82
602 | 2021/12/27 | 16:16:56 | 27.4 | 6.156 | 45.0 | 2.81 | 2.725 | 3.1 | 230.5 | 1.1 | 50.02 | 157.29 | -21.19 | 255.0 | 6.0 | 6.0 | 0.99 | 0.62 | 0.375 | 3.824 | 64.03 | 40.71
603 | 2021/12/27 | 16:16:57 | 27.4 | 6.156 | 45.0 | 2.83 | 2.727 | 3.115 | 230.5 | 1.1 | 50.02 | 157.9 | -21.19 | 255.0 | 6.0 | 6.0 | 0.99 | 0.62 | 0.388 | 3.956 | 66.24 | 41.95
604 | 2021/12/27 | 16:16:57 | 27.4 | 6.156 | 45.0 | 2.82 | 2.727 | 3.095 | 230.4 | 1.1 | 50.02 | 157.9 | -21.19 | 255.0 | 6.0 | 6.0 | 0.99 | 0.62 | 0.368 | 3.752 | 62.82 | 39.78
605 | 2021/12/27 | 16:16:57 | 27.4 | 6.156 | 45.25 | 2.81 | 2.73 | 3.105 | 230.4 | 1.1 | 50.02 | 157.9 | -20.63 | 255.0 | 6.0 | 6.0 | 0.99 | 0.62 | 0.375 | 3.824 | 64.03 | 40.55
606 | 2021/12/27 | 16:16:58 | 27.3 | 6.156 | 45.25 | 2.8 | 2.73 | 3.095 | 230.4 | 1.1 | 50.02 | 157.9 | -20.63 | 255.0 | 6.0 | 6.0 | 0.99 | 0.62 | 0.365 | 3.722 | 62.32 | 39.47
607 | 2021/12/27 | 16:16:58 | 27.3 | 6.156 | 45.25 | 2.79 | 2.727 | 3.095 | 230.4 | 1.1 | 50.02 | 157.9 | -20.63 | 253.17 | 6.0 | 5.5 | 0.99 | 0.62 | 0.368 | 3.752 | 62.82 | 39.78
608 | 2021/12/27 | 16:16:58 | 27.3 | 6.156 | 45.25 | 2.8 | 2.73 | 3.09 | 230.4 | 1.1 | 50.02 | 157.9 | -20.63 | 253.17 | 5.5 | 5.5 | 0.99 | 0.62 | 0.36 | 3.671 | 61.47 | 38.93
609 | 2021/12/27 | 16:16:59 | 27.3 | 6.188 | 45.25 | 2.8 | 2.727 | 3.1 | 230.4 | 1.1 | 50.02 | 158.27 | -20.63 | 253.17 | 5.5 | 5.5 | 0.99 | 0.62 | 0.373 | 3.803 | 64.01 | 40.44
610 | 2021/12/27 | 16:16:59 | 27.3 | 6.188 | 45.5 | 2.8 | 2.73 | 3.103 | 230.2 | 2.3 | 50.02 | 158.27 | -20.63 | 253.17 | 5.5 | 5.5 | 0.99 | 0.62 | 0.373 | 3.803 | 64.01 | 40.44
611 | 2021/12/27 | 16:17:00 | 27.3 | 6.188 | 45.5 | 2.8 | 2.727 | 3.097 | 230.2 | 1.11 | 50.01 | 158.27 | -20.49 | 253.17 | 5.5 | 5.5 | 0.99 | 0.62 | 0.37 | 3.773 | 63.5 | 40.12
612 | 2021/12/27 | 16:17:00 | 27.3 | 6.188 | 45.5 | 2.8 | 2.73 | 3.092 | 230.2 | 1.11 | 50.01 | 158.27 | -20.49 | 253.17 | 5.5 | 5.5 | 0.99 | 0.63 | 0.362 | 3.691 | 62.12 | 39.25
613 | 2021/12/27 | 16:17:00 | 27.3 | 6.188 | 45.5 | 2.8 | 2.727 | 3.1 | 230.2 | 1.11 | 50.01 | 158.27 | -20.49 | 251.61 | 5.5 | 5.5 | 0.99 | 0.63 | 0.373 | 3.803 | 64.01 | 40.44
614 | 2021/12/27 | 16:17:01 | 27.3 | 6.188 | 45.5 | 2.8 | 2.727 | 3.095 | 230.2 | 1.11 | 50.01 | 158.27 | -20.49 | 251.61 | 5.7 | 5.8 | 0.99 | 0.63 | 0.368 | 3.752 | 63.15 | 39.9
615 | 2021/12/27 | 16:17:01 | 27.3 | 6.188 | 45.75 | 2.8 | 2.727 | 3.1 | 230.2 | 1.11 | 50.01 | 158.27 | -20.49 | 251.61 | 5.7 | 5.8 | 0.99 | 0.63 | 0.373 | 3.803 | 64.01 | 40.44
616 | 2021/12/27 | 16:17:01 | 27.3 | 6.219 | 45.75 | 2.8 | 2.73 | 3.09 | 230.3 | 1.11 | 50.01 | 158.48 | -20.49 | 251.61 | 5.7 | 5.8 | 0.99 | 0.63 | 0.36 | 3.671 | 62.1 | 39.18
617 | 2021/12/27 | 16:17:02 | 27.3 | 6.219 | 45.75 | 2.78 | 2.733 | 3.092 | 230.3 | 1.11 | 50.02 | 158.48 | -20.49 | 251.61 | 5.7 | 5.8 | 0.99 | 0.63 | 0.359 | 3.661 | 61.93 | 39.08
618 | 2021/12/27 | 16:17:02 | 27.3 | 6.219 | 45.75 | 2.81 | 2.73 | 3.09 | 230.3 | 1.11 | 50.02 | 158.48 | -20.55 | 251.61 | 5.7 | 5.8 | 0.99 | 0.62 | 0.36 | 3.671 | 62.1 | 39.18
619 | 2021/12/27 | 16:17:02 | 27.4 | 6.219 | 45.75 | 2.78 | 2.727 | 3.088 | 230.3 | 1.11 | 50.02 | 158.48 | -20.55 | 250.02 | 5.7 | 5.8 | 0.99 | 0.62 | 0.361 | 3.681 | 62.27 | 39.29
620 | 2021/12/27 | 16:17:03 | 27.4 | 6.219 | 46.0 | 2.78 | 2.727 | 3.088 | 230.3 | 1.11 | 50.02 | 158.48 | -20.55 | 250.02 | 5.7 | 6.1 | 0.99 | 0.62 | 0.361 | 3.681 | 62.27 | 39.29
621 | 2021/12/27 | 16:17:03 | 27.4 | 6.219 | 46.0 | 2.79 | 2.73 | 3.092 | 230.3 | 1.11 | 50.02 | 158.48 | -20.55 | 250.02 | 6.1 | 6.1 | 0.99 | 0.62 | 0.362 | 3.691 | 62.44 | 39.4
622 | 2021/12/27 | 16:17:04 | 27.4 | 6.25 | 46.0 | 2.79 | 2.73 | 3.088 | 230.3 | 1.11 | 50.02 | 156.49 | -20.55 | 250.02 | 6.1 | 6.1 | 0.99 | 0.62 | 0.358 | 3.65 | 62.05 | 39.65
623 | 2021/12/27 | 16:17:04 | 27.4 | 6.25 | 46.0 | 2.79 | 2.727 | 3.085 | 229.5 | 1.11 | 50.02 | 156.49 | -20.55 | 250.02 | 6.1 | 6.1 | 0.99 | 0.62 | 0.358 | 3.65 | 62.05 | 39.65
624 | 2021/12/27 | 16:17:04 | 27.4 | 6.25 | 46.0 | 2.78 | 2.727 | 3.09 | 229.5 | 1.11 | 50.02 | 156.49 | -20.92 | 250.02 | 6.1 | 6.1 | 0.99 | 0.62 | 0.363 | 3.701 | 62.92 | 40.21
625 | 2021/12/27 | 16:17:05 | 27.4 | 6.25 | 46.25 | 2.79 | 2.727 | 3.092 | 229.5 | 1.11 | 50.02 | 156.49 | -20.92 | 250.02 | 6.1 | 6.1 | 0.99 | 0.62 | 0.365 | 3.722 | 63.27 | 40.43
626 | 2021/12/27 | 16:17:05 | 27.4 | 6.25 | 46.25 | 2.79 | 2.73 | 3.088 | 229.5 | 1.11 | 50.02 | 156.49 | -20.92 | 254.09 | 6.1 | 5.7 | 0.99 | 0.62 | 0.358 | 3.65 | 62.05 | 39.65
627 | 2021/12/27 | 16:17:05 | 27.4 | 6.25 | 46.25 | 2.8 | 2.73 | 3.09 | 229.5 | 1.11 | 50.02 | 156.49 | -20.92 | 254.09 | 5.7 | 5.7 | 0.99 | 0.62 | 0.36 | 3.671 | 62.41 | 39.88
628 | 2021/12/27 | 16:17:06 | 27.4 | 6.281 | 46.25 | 2.8 | 2.727 | 3.092 | 229.5 | 1.11 | 50.02 | 156.69 | -20.92 | 254.09 | 5.7 | 5.7 | 0.99 | 0.62 | 0.365 | 3.722 | 63.59 | 40.58
629 | 2021/12/27 | 16:17:06 | 27.4 | 6.281 | 46.25 | 2.8 | 2.73 | 3.095 | 230.6 | 1.09 | 50.02 | 156.69 | -20.92 | 254.09 | 5.7 | 5.7 | 0.99 | 0.62 | 0.365 | 3.722 | 63.59 | 40.58
630 | 2021/12/27 | 16:17:07 | 27.4 | 6.281 | 46.5 | 2.78 | 2.727 | 3.082 | 230.6 | 1.09 | 50.01 | 156.69 | -20.42 | 254.09 | 5.7 | 5.7 | 0.99 | 0.63 | 0.355 | 3.62 | 61.85 | 39.47
631 | 2021/12/27 | 16:17:07 | 27.4 | 6.281 | 46.5 | 2.78 | 2.727 | 3.088 | 230.6 | 1.09 | 50.01 | 156.69 | -20.42 | 254.09 | 5.7 | 5.7 | 0.99 | 0.63 | 0.361 | 3.681 | 62.89 | 40.14
632 | 2021/12/27 | 16:17:07 | 27.4 | 6.281 | 46.5 | 2.78 | 2.727 | 3.088 | 230.6 | 1.09 | 50.01 | 156.69 | -20.42 | 249.72 | 5.7 | 5.8 | 0.99 | 0.63 | 0.361 | 3.681 | 62.89 | 40.14
633 | 2021/12/27 | 16:17:08 | 27.4 | 6.281 | 46.5 | 2.79 | 2.727 | 3.09 | 230.6 | 1.09 | 50.01 | 156.69 | -20.42 | 249.72 | 6.2 | 5.8 | 0.99 | 0.63 | 0.363 | 3.701 | 63.23 | 40.35
634 | 2021/12/27 | 16:17:08 | 27.4 | 6.313 | 46.5 | 2.78 | 2.73 | 3.09 | 230.6 | 1.09 | 50.01 | 158.33 | -20.42 | 249.72 | 6.2 | 5.8 | 0.99 | 0.63 | 0.36 | 3.671 | 63.04 | 39.82
635 | 2021/12/27 | 16:17:08 | 27.4 | 6.313 | 46.75 | 2.8 | 2.73 | 3.085 | 230.2 | 2.3 | 50.01 | 158.33 | -20.42 | 249.72 | 6.2 | 5.8 | 0.99 | 0.63 | 0.355 | 3.62 | 62.16 | 39.26
636 | 2021/12/27 | 16:17:09 | 27.4 | 6.313 | 46.75 | 2.79 | 2.727 | 3.085 | 230.2 | 1.09 | 50.02 | 158.33 | -20.42 | 249.72 | 6.2 | 5.8 | 0.99 | 0.63 | 0.358 | 3.65 | 62.68 | 39.59
637 | 2021/12/27 | 16:17:09 | 27.4 | 6.313 | 46.75 | 2.81 | 2.73 | 3.088 | 230.2 | 1.09 | 50.02 | 158.33 | -22.29 | 249.72 | 6.2 | 5.8 | 0.99 | 0.63 | 0.358 | 3.65 | 62.68 | 39.59
638 | 2021/12/27 | 16:17:09 | 27.4 | 6.313 | 46.75 | 2.77 | 2.73 | 3.075 | 230.2 | 1.09 | 50.02 | 158.33 | -22.29 | 252.62 | 6.2 | 5.8 | 0.99 | 0.63 | 0.345 | 3.518 | 60.41 | 38.15
639 | 2021/12/27 | 16:17:10 | 27.4 | 6.313 | 46.75 | 2.78 | 2.727 | 3.09 | 230.2 | 1.09 | 50.02 | 158.33 | -22.29 | 252.62 | 6.2 | 6.5 | 0.99 | 0.63 | 0.363 | 3.701 | 63.55 | 40.14
640 | 2021/12/27 | 16:17:10 | 27.4 | 6.313 | 47.0 | 2.78 | 2.727 | 3.085 | 230.2 | 1.09 | 50.02 | 158.33 | -22.29 | 252.62 | 6.5 | 6.5 | 0.99 | 0.63 | 0.358 | 3.65 | 62.68 | 39.59
641 | 2021/12/27 | 16:17:11 | 27.4 | 6.313 | 47.0 | 2.78 | 2.727 | 3.082 | 230.2 | 1.09 | 50.02 | 157.42 | -22.29 | 252.62 | 6.5 | 6.5 | 0.99 | 0.63 | 0.355 | 3.62 | 62.16 | 39.49
642 | 2021/12/27 | 16:17:11 | 27.4 | 6.313 | 47.0 | 2.78 | 2.727 | 3.08 | 229.9 | 1.08 | 50.02 | 157.42 | -22.29 | 252.62 | 6.5 | 6.5 | 0.99 | 0.63 | 0.353 | 3.599 | 61.8 | 39.26
643 | 2021/12/27 | 16:17:11 | 27.4 | 6.313 | 47.0 | 2.77 | 2.73 | 3.082 | 229.9 | 1.08 | 50.02 | 157.42 | -21.58 | 252.62 | 6.5 | 6.5 | 0.99 | 0.63 | 0.352 | 3.589 | 61.63 | 39.15
644 | 2021/12/27 | 16:17:12 | 27.4 | 6.313 | 47.0 | 2.77 | 2.727 | 3.085 | 229.9 | 1.08 | 50.02 | 157.42 | -21.58 | 252.62 | 6.5 | 6.5 | 0.99 | 0.63 | 0.358 | 3.65 | 62.68 | 39.82
645 | 2021/12/27 | 16:17:12 | 27.4 | 6.313 | 47.25 | 2.76 | 2.727 | 3.077 | 229.9 | 1.08 | 50.02 | 157.42 | -21.58 | 251.05 | 6.5 | 6.4 | 0.99 | 0.63 | 0.35 | 3.569 | 61.28 | 38.93
646 | 2021/12/27 | 16:17:12 | 27.4 | 6.313 | 47.25 | 2.77 | 2.73 | 3.08 | 229.9 | 1.08 | 50.02 | 157.42 | -21.58 | 251.05 | 6.4 | 6.4 | 0.99 | 0.63 | 0.35 | 3.569 | 61.28 | 38.93
647 | 2021/12/27 | 16:17:13 | 27.4 | 6.344 | 47.25 | 2.78 | 2.727 | 3.082 | 229.9 | 1.08 | 50.02 | 158.51 | -21.58 | 251.05 | 6.4 | 6.4 | 0.99 | 0.63 | 0.355 | 3.62 | 62.47 | 39.41
648 | 2021/12/27 | 16:17:13 | 27.4 | 6.344 | 47.25 | 2.78 | 2.73 | 3.085 | 229.7 | 1.1 | 50.02 | 158.51 | -21.58 | 251.05 | 6.4 | 6.4 | 0.99 | 0.63 | 0.355 | 3.62 | 62.47 | 39.41
649 | 2021/12/27 | 16:17:13 | 27.4 | 6.344 | 47.25 | 2.77 | 2.73 | 3.075 | 229.7 | 1.1 | 50.01 | 158.51 | -23.07 | 251.05 | 6.4 | 6.4 | 0.99 | 0.64 | 0.345 | 3.518 | 60.71 | 38.3
650 | 2021/12/27 | 16:17:14 | 27.4 | 6.344 | 47.5 | 2.78 | 2.73 | 3.082 | 229.7 | 1.1 | 50.01 | 158.51 | -23.07 | 251.05 | 6.4 | 6.4 | 0.99 | 0.64 | 0.352 | 3.589 | 61.93 | 39.07
651 | 2021/12/27 | 16:17:14 | 27.4 | 6.344 | 47.5 | 2.76 | 2.727 | 3.075 | 229.7 | 1.1 | 50.01 | 158.51 | -23.07 | 248.57 | 6.4 | 5.9 | 0.99 | 0.64 | 0.348 | 3.548 | 61.22 | 38.62
652 | 2021/12/27 | 16:17:15 | 27.4 | 6.344 | 47.5 | 2.77 | 2.73 | 3.08 | 229.7 | 1.1 | 50.01 | 158.51 | -23.07 | 248.57 | 5.8 | 5.9 | 0.99 | 0.64 | 0.35 | 3.569 | 61.59 | 38.86
653 | 2021/12/27 | 16:17:15 | 27.4 | 6.406 | 47.5 | 2.76 | 2.727 | 3.077 | 229.7 | 1.1 | 50.01 | 158.66 | -23.07 | 248.57 | 5.8 | 5.9 | 0.99 | 0.64 | 0.35 | 3.569 | 62.19 | 39.2
654 | 2021/12/27 | 16:17:15 | 27.4 | 6.406 | 47.5 | 2.78 | 2.73 | 3.077 | 230.1 | 1.08 | 50.01 | 158.66 | -23.07 | 248.57 | 5.8 | 5.9 | 0.99 | 0.64 | 0.347 | 3.538 | 61.65 | 38.86
655 | 2021/12/27 | 16:17:16 | 27.4 | 6.406 | 47.75 | 2.76 | 2.727 | 3.077 | 230.1 | 1.08 | 50.02 | 158.66 | -20.3 | 248.57 | 5.8 | 5.9 | 0.99 | 0.64 | 0.35 | 3.569 | 62.19 | 39.2
656 | 2021/12/27 | 16:17:16 | 27.4 | 6.406 | 47.75 | 2.77 | 2.727 | 3.07 | 230.1 | 1.08 | 50.02 | 158.66 | -20.3 | 248.57 | 5.8 | 5.9 | 0.99 | 0.64 | 0.343 | 3.498 | 60.95 | 38.42
657 | 2021/12/27 | 16:17:16 | 27.4 | 6.406 | 47.75 | 2.78 | 2.727 | 3.08 | 230.1 | 1.08 | 50.02 | 158.66 | -20.3 | 248.84 | 5.8 | 6.8 | 0.99 | 0.64 | 0.353 | 3.599 | 62.71 | 39.52
658 | 2021/12/27 | 16:17:17 | 27.3 | 6.406 | 47.75 | 2.76 | 2.73 | 3.072 | 230.1 | 1.08 | 50.02 | 158.66 | -20.3 | 248.84 | 6.8 | 6.8 | 0.99 | 0.64 | 0.342 | 3.487 | 60.76 | 38.3
659 | 2021/12/27 | 16:17:17 | 27.3 | 6.438 | 47.75 | 2.77 | 2.73 | 3.075 | 230.1 | 1.08 | 50.02 | 157.83 | -20.3 | 248.84 | 6.8 | 6.8 | 0.99 | 0.64 | 0.345 | 3.518 | 61.6 | 39.03
660 | 2021/12/27 | 16:17:18 | 27.3 | 6.438 | 48.0 | 2.76 | 2.727 | 3.072 | 230.1 | 2.3 | 50.02 | 157.83 | -20.3 | 248.84 | 6.8 | 6.8 | 0.99 | 0.64 | 0.345 | 3.518 | 61.6 | 39.03
661 | 2021/12/27 | 16:17:18 | 27.3 | 6.438 | 48.0 | 2.76 | 2.727 | 3.075 | 230.1 | 1.08 | 50.01 | 157.83 | -20.3 | 248.84 | 6.8 | 6.8 | 0.99 | 0.64 | 0.348 | 3.548 | 62.13 | 39.37
662 | 2021/12/27 | 16:17:18 | 27.3 | 6.438 | 48.0 | 2.77 | 2.727 | 3.077 | 230.1 | 1.08 | 50.01 | 157.83 | -24.89 | 248.84 | 6.8 | 6.8 | 0.99 | 0.63 | 0.35 | 3.569 | 62.5 | 39.6
663 | 2021/12/27 | 16:17:19 | 27.3 | 6.438 | 48.0 | 2.76 | 2.73 | 3.075 | 230.1 | 1.08 | 50.01 | 157.83 | -24.89 | 251.46 | 6.8 | 8.5 | 0.99 | 0.63 | 0.345 | 3.518 | 61.6 | 39.03
664 | 2021/12/27 | 16:17:19 | 27.3 | 6.438 | 48.0 | 2.77 | 2.73 | 3.07 | 230.1 | 1.08 | 50.01 | 157.83 | -24.89 | 251.46 | 8.5 | 8.5 | 0.99 | 0.63 | 0.34 | 3.467 | 60.71 | 38.47
665 | 2021/12/27 | 16:17:19 | 27.4 | 6.469 | 48.25 | 2.77 | 2.727 | 3.075 | 230.1 | 1.08 | 50.01 | 157.83 | -24.89 | 251.46 | 8.5 | 8.5 | 0.99 | 0.63 | 0.348 | 3.548 | 62.43 | 39.56
666 | 2021/12/27 | 16:17:20 | 27.4 | 6.469 | 48.25 | 2.76 | 2.725 | 3.075 | 229.9 | 1.08 | 50.01 | 157.05 | -24.89 | 251.46 | 8.5 | 8.5 | 0.99 | 0.63 | 0.35 | 3.569 | 62.8 | 39.99
667 | 2021/12/27 | 16:17:20 | 27.4 | 6.469 | 48.25 | 2.76 | 2.727 | 3.08 | 229.9 | 1.1 | 50.02 | 157.05 | -24.89 | 251.46 | 8.5 | 8.5 | 0.99 | 0.63 | 0.353 | 3.599 | 63.33 | 40.32
668 | 2021/12/27 | 16:17:21 | 27.4 | 6.469 | 48.25 | 2.76 | 2.727 | 3.068 | 229.9 | 1.1 | 50.02 | 157.05 | -28.34 | 251.46 | 8.5 | 8.5 | 0.99 | 0.63 | 0.341 | 3.477 | 61.18 | 38.96
669 | 2021/12/27 | 16:17:21 | 27.4 | 6.469 | 48.25 | 2.76 | 2.727 | 3.072 | 229.9 | 1.1 | 50.02 | 157.05 | -28.34 | 252.4 | 8.5 | 8.5 | 0.99 | 0.63 | 0.345 | 3.518 | 61.9 | 39.41
670 | 2021/12/27 | 16:17:21 | 27.4 | 6.469 | 48.5 | 2.76 | 2.727 | 3.07 | 229.9 | 1.1 | 50.02 | 157.05 | -28.34 | 252.4 | 8.5 | 8.6 | 0.99 | 0.63 | 0.343 | 3.498 | 61.55 | 39.19
671 | 2021/12/27 | 16:17:22 | 27.4 | 6.469 | 48.5 | 2.76 | 2.727 | 3.068 | 229.9 | 1.1 | 50.02 | 157.05 | -28.34 | 252.4 | 8.6 | 8.6 | 0.99 | 0.63 | 0.341 | 3.477 | 61.18 | 38.96
672 | 2021/12/27 | 16:17:22 | 27.4 | 6.469 | 48.5 | 2.76 | 2.727 | 3.07 | 229.9 | 1.1 | 50.02 | 158.91 | -28.34 | 252.4 | 8.6 | 8.6 | 0.99 | 0.63 | 0.343 | 3.498 | 61.55 | 38.73
673 | 2021/12/27 | 16:17:22 | 27.4 | 6.469 | 48.5 | 2.76 | 2.73 | 3.068 | 229.8 | 1.1 | 50.02 | 158.91 | -28.34 | 252.4 | 8.6 | 8.6 | 0.99 | 0.63 | 0.338 | 3.447 | 60.65 | 38.17
674 | 2021/12/27 | 16:17:23 | 27.4 | 6.469 | 48.5 | 2.76 | 2.727 | 3.072 | 229.8 | 1.1 | 50.01 | 158.91 | -26.07 | 252.4 | 8.6 | 8.6 | 0.99 | 0.62 | 0.345 | 3.518 | 61.9 | 38.95
675 | 2021/12/27 | 16:17:23 | 27.4 | 6.469 | 48.75 | 2.77 | 2.727 | 3.07 | 229.8 | 1.1 | 50.01 | 158.91 | -26.07 | 250.84 | 8.6 | 8.6 | 0.99 | 0.62 | 0.343 | 3.498 | 61.55 | 38.73
676 | 2021/12/27 | 16:17:23 | 27.4 | 6.469 | 48.75 | 2.75 | 2.73 | 3.068 | 229.8 | 1.1 | 50.01 | 158.91 | -26.07 | 250.84 | 8.6 | 8.1 | 0.99 | 0.62 | 0.338 | 3.447 | 60.65 | 38.17
677 | 2021/12/27 | 16:17:24 | 27.4 | 6.469 | 48.75 | 2.76 | 2.727 | 3.068 | 229.8 | 1.1 | 50.01 | 158.91 | -26.07 | 250.84 | 8.1 | 8.1 | 0.99 | 0.62 | 0.341 | 3.477 | 61.18 | 38.5
678 | 2021/12/27 | 16:17:24 | 27.4 | 6.438 | 48.75 | 2.76 | 2.727 | 3.072 | 229.8 | 1.1 | 50.01 | 158.55 | -26.07 | 250.84 | 8.1 | 8.1 | 0.99 | 0.62 | 0.345 | 3.518 | 61.6 | 38.85
679 | 2021/12/27 | 16:17:25 | 27.4 | 6.438 | 48.75 | 2.77 | 2.727 | 3.068 | 229.5 | 1.09 | 50.01 | 158.55 | -26.07 | 250.84 | 8.1 | 8.1 | 0.99 | 0.62 | 0.341 | 3.477 | 60.89 | 38.4
680 | 2021/12/27 | 16:17:25 | 27.4 | 6.438 | 49.0 | 2.77 | 2.727 | 3.072 | 229.5 | 1.09 | 50.01 | 158.55 | -25.5 | 250.84 | 8.1 | 8.1 | 0.99 | 0.63 | 0.345 | 3.518 | 61.6 | 38.85
681 | 2021/12/27 | 16:17:25 | 27.4 | 6.438 | 49.0 | 2.78 | 2.73 | 3.077 | 229.5 | 1.09 | 50.01 | 158.55 | -25.5 | 250.84 | 8.1 | 8.1 | 0.99 | 0.63 | 0.347 | 3.538 | 61.96 | 39.08
682 | 2021/12/27 | 16:17:26 | 27.4 | 6.438 | 49.0 | 2.76 | 2.727 | 3.068 | 229.5 | 1.09 | 50.01 | 158.55 | -25.5 | 251.27 | 8.1 | 8.1 | 0.99 | 0.63 | 0.341 | 3.477 | 60.89 | 38.4
683 | 2021/12/27 | 16:17:26 | 27.4 | 6.438 | 49.0 | 2.76 | 2.727 | 3.075 | 229.5 | 1.09 | 50.01 | 158.55 | -25.5 | 251.27 | 8.1 | 8.1 | 0.99 | 0.63 | 0.348 | 3.548 | 62.13 | 39.19
684 | 2021/12/27 | 16:17:26 | 27.4 | 6.438 | 49.0 | 2.76 | 2.73 | 3.07 | 229.5 | 1.09 | 50.01 | 157.57 | -25.5 | 251.27 | 8.1 | 8.1 | 0.99 | 0.63 | 0.34 | 3.467 | 60.71 | 38.53
685 | 2021/12/27 | 16:17:27 | 27.4 | 6.438 | 49.25 | 2.76 | 2.73 | 3.068 | 230.3 | 1.1 | 50.01 | 157.57 | -25.5 | 251.27 | 8.1 | 8.1 | 0.99 | 0.63 | 0.338 | 3.447 | 60.36 | 38.31
686 | 2021/12/27 | 16:17:27 | 27.4 | 6.438 | 49.25 | 2.76 | 2.73 | 3.07 | 230.3 | 1.1 | 50.01 | 157.57 | -25.23 | 251.27 | 8.1 | 8.1 | 0.99 | 0.63 | 0.34 | 3.467 | 60.71 | 38.53
687 | 2021/12/27 | 16:17:28 | 27.4 | 6.438 | 49.25 | 2.76 | 2.73 | 3.068 | 230.3 | 1.1 | 50.01 | 157.57 | -25.23 | 251.27 | 8.1 | 8.1 | 0.99 | 0.63 | 0.338 | 3.447 | 60.36 | 38.31
688 | 2021/12/27 | 16:17:28 | 27.4 | 6.438 | 49.25 | 2.75 | 2.727 | 3.07 | 230.3 | 1.1 | 50.01 | 157.57 | -25.23 | 252.69 | 8.1 | 8.4 | 0.99 | 0.63 | 0.343 | 3.498 | 61.25 | 38.87
689 | 2021/12/27 | 16:17:28 | 27.4 | 6.438 | 49.25 | 2.76 | 2.727 | 3.072 | 230.3 | 1.1 | 50.01 | 157.57 | -25.23 | 252.69 | 8.4 | 8.4 | 0.99 | 0.63 | 0.345 | 3.518 | 61.6 | 39.09
690 | 2021/12/27 | 16:17:29 | 27.4 | 6.469 | 49.5 | 2.75 | 2.727 | 3.075 | 230.3 | 1.1 | 50.01 | 157.64 | -25.23 | 252.69 | 8.4 | 8.4 | 0.99 | 0.63 | 0.348 | 3.548 | 62.43 | 39.6
691 | 2021/12/27 | 16:17:29 | 27.4 | 6.469 | 49.5 | 2.76 | 2.727 | 3.062 | 230.5 | 1.09 | 50.01 | 157.64 | -25.23 | 252.69 | 8.4 | 8.4 | 0.99 | 0.63 | 0.335 | 3.416 | 60.11 | 38.13
692 | 2021/12/27 | 16:17:29 | 27.4 | 6.469 | 49.5 | 2.75 | 2.73 | 3.068 | 230.5 | 1.09 | 50.02 | 157.64 | -24.92 | 252.69 | 8.4 | 8.4 | 0.99 | 0.63 | 0.338 | 3.447 | 60.65 | 38.47
693 | 2021/12/27 | 16:17:30 | 27.4 | 6.469 | 49.5 | 2.76 | 2.73 | 3.062 | 230.5 | 1.09 | 50.02 | 157.64 | -24.92 | 252.69 | 8.4 | 8.4 | 0.99 | 0.62 | 0.332 | 3.385 | 59.56 | 37.78
694 | 2021/12/27 | 16:17:30 | 27.4 | 6.469 | 49.5 | 2.75 | 2.73 | 3.065 | 230.5 | 1.09 | 50.02 | 157.64 | -24.92 | 252.98 | 8.4 | 7.7 | 0.99 | 0.62 | 0.335 | 3.416 | 60.11 | 38.13
695 | 2021/12/27 | 16:17:31 | 27.4 | 6.469 | 49.75 | 2.76 | 2.73 | 3.068 | 230.5 | 1.09 | 50.02 | 157.64 | -24.92 | 252.98 | 6.8 | 7.7 | 0.99 | 0.62 | 0.338 | 3.447 | 60.65 | 38.47
696 | 2021/12/27 | 16:17:31 | 27.4 | 6.469 | 49.75 | 2.76 | 2.727 | 3.065 | 230.5 | 1.09 | 50.02 | 158.3 | -24.92 | 252.98 | 6.8 | 7.7 | 0.99 | 0.62 | 0.338 | 3.447 | 60.65 | 38.31
697 | 2021/12/27 | 16:17:31 | 27.4 | 6.469 | 49.75 | 2.75 | 2.727 | 3.062 | 230.1 | 2.3 | 50.02 | 158.3 | -24.92 | 252.98 | 6.8 | 7.7 | 0.99 | 0.62 | 0.335 | 3.416 | 60.11 | 37.97
698 | 2021/12/27 | 16:17:32 | 27.4 | 6.469 | 49.75 | 2.75 | 2.73 | 3.058 | 230.1 | 1.08 | 50.02 | 158.3 | -21.63 | 252.98 | 6.8 | 7.7 | 0.99 | 0.62 | 0.328 | 3.345 | 58.86 | 37.18
699 | 2021/12/27 | 16:17:32 | 27.4 | 6.469 | 49.75 | 2.75 | 2.725 | 3.055 | 230.1 | 1.08 | 50.02 | 158.3 | -21.63 | 252.98 | 6.8 | 7.7 | 0.99 | 0.63 | 0.33 | 3.365 | 59.21 | 37.4
700 | 2021/12/27 | 16:17:33 | 27.4 | 6.469 | 50.0 | 2.75 | 2.727 | 3.058 | 230.1 | 1.08 | 50.02 | 158.3 | -21.63 | 250.93 | 6.8 | 5.9 | 0.99 | 0.63 | 0.331 | 3.375 | 59.39 | 37.52
701 | 2021/12/27 | 16:17:33 | 27.3 | 6.469 | 50.0 | 2.75 | 2.73 | 3.062 | 230.1 | 1.08 | 50.02 | 158.3 | -21.63 | 250.93 | 5.9 | 5.9 | 0.99 | 0.63 | 0.332 | 3.385 | 59.56 | 37.62
702 | 2021/12/27 | 16:17:33 | 27.4 | 6.469 | 50.0 | 2.74 | 2.727 | 3.062 | 230.1 | 1.08 | 50.02 | 155.25 | -21.63 | 250.93 | 5.9 | 5.9 | 0.99 | 0.63 | 0.335 | 3.416 | 60.11 | 38.72
703 | 2021/12/27 | 16:17:34 | 27.4 | 6.469 | 50.0 | 2.76 | 2.73 | 3.065 | 230.3 | 2.3 | 50.02 | 155.25 | -21.63 | 250.93 | 5.9 | 5.9 | 0.99 | 0.63 | 0.335 | 3.416 | 60.11 | 38.72
704 | 2021/12/27 | 16:17:34 | 27.4 | 6.469 | 50.0 | 2.75 | 2.727 | 3.062 | 230.3 | 1.08 | 50.02 | 155.25 | -20.57 | 250.93 | 5.9 | 5.9 | 0.99 | 0.63 | 0.335 | 3.416 | 60.11 | 38.72
705 | 2021/12/27 | 16:17:35 | 27.4 | 6.469 | 50.25 | 2.74 | 2.73 | 3.052 | 230.3 | 1.08 | 50.02 | 155.25 | -20.57 | 250.93 | 5.9 | 5.9 | 0.99 | 0.64 | 0.322 | 3.283 | 57.77 | 37.21
706 | 2021/12/27 | 16:17:35 | 27.4 | 6.469 | 50.25 | 2.74 | 2.727 | 3.06 | 230.3 | 1.08 | 50.02 | 155.25 | -20.57 | 251.45 | 5.9 | 5.8 | 0.99 | 0.64 | 0.333 | 3.396 | 59.75 | 38.49
707 | 2021/12/27 | 16:17:35 | 27.4 | 6.469 | 50.25 | 2.75 | 2.727 | 3.058 | 230.3 | 1.08 | 50.02 | 155.25 | -20.57 | 251.45 | 5.8 | 5.8 | 0.99 | 0.64 | 0.331 | 3.375 | 59.39 | 38.25
708 | 2021/12/27 | 16:17:36 | 27.4 | 6.5 | 50.25 | 2.75 | 2.727 | 3.065 | 230.3 | 1.08 | 50.02 | 157.62 | -20.57 | 251.45 | 5.8 | 5.8 | 0.99 | 0.64 | 0.338 | 3.447 | 60.94 | 38.66
709 | 2021/12/27 | 16:17:36 | 27.4 | 6.5 | 50.25 | 2.75 | 2.727 | 3.055 | 230.7 | 2.31 | 50.02 | 157.62 | -20.57 | 251.45 | 5.8 | 5.8 | 0.99 | 0.64 | 0.328 | 3.345 | 59.14 | 37.52
710 | 2021/12/27 | 16:17:36 | 27.4 | 6.5 | 50.5 | 2.75 | 2.727 | 3.06 | 230.7 | 1.08 | 50.02 | 157.62 | -20.29 | 251.45 | 5.8 | 5.8 | 0.99 | 0.64 | 0.333 | 3.396 | 60.04 | 38.09
711 | 2021/12/27 | 16:17:37 | 27.4 | 6.5 | 50.5 | 2.75 | 2.727 | 3.062 | 230.7 | 1.08 | 50.02 | 157.62 | -20.29 | 251.45 | 5.8 | 5.8 | 0.99 | 0.63 | 0.335 | 3.416 | 60.39 | 38.31
712 | 2021/12/27 | 16:17:37 | 27.4 | 6.5 | 50.5 | 2.75 | 2.73 | 3.06 | 230.7 | 1.08 | 50.02 | 157.62 | -20.29 | 249.65 | 5.8 | 5.5 | 0.99 | 0.63 | 0.33 | 3.365 | 59.49 | 37.74
713 | 2021/12/27 | 16:17:37 | 27.4 | 6.5 | 50.5 | 2.75 | 2.73 | 3.058 | 230.7 | 1.08 | 50.02 | 157.62 | -20.29 | 249.65 | 5.4 | 5.5 | 0.99 | 0.63 | 0.328 | 3.345 | 59.14 | 37.52
714 | 2021/12/27 | 16:17:38 | 27.4 | 6.531 | 50.5 | 2.74 | 2.727 | 3.055 | 230.7 | 1.08 | 50.02 | 157.62 | -20.29 | 249.65 | 5.4 | 5.5 | 0.99 | 0.63 | 0.328 | 3.345 | 59.42 | 37.7
715 | 2021/12/27 | 16:17:38 | 27.4 | 6.531 | 50.75 | 2.74 | 2.727 | 3.06 | 230.3 | 2.3 | 50.02 | 159.39 | -20.29 | 249.65 | 5.4 | 5.5 | 0.99 | 0.63 | 0.333 | 3.396 | 60.33 | 37.85
716 | 2021/12/27 | 16:17:39 | 27.4 | 6.531 | 50.75 | 2.74 | 2.727 | 3.052 | 230.3 | 1.1 | 50.01 | 159.39 | -20.29 | 249.65 | 5.4 | 5.5 | 0.99 | 0.63 | 0.325 | 3.314 | 58.87 | 36.93
717 | 2021/12/27 | 16:17:39 | 27.4 | 6.531 | 50.75 | 2.75 | 2.727 | 3.055 | 230.3 | 1.1 | 50.01 | 159.39 | -19.65 | 249.65 | 5.4 | 5.5 | 0.99 | 0.63 | 0.328 | 3.345 | 59.42 | 37.28
718 | 2021/12/27 | 16:17:39 | 27.4 | 6.531 | 50.75 | 2.75 | 2.73 | 3.055 | 230.3 | 1.1 | 50.01 | 159.39 | -19.65 | 251.65 | 5.4 | 5.8 | 0.99 | 0.63 | 0.325 | 3.314 | 58.87 | 36.93
719 | 2021/12/27 | 16:17:40 | 27.4 | 6.531 | 50.75 | 2.75 | 2.73 | 3.062 | 230.3 | 1.1 | 50.01 | 159.39 | -19.65 | 251.65 | 5.8 | 5.8 | 0.99 | 0.63 | 0.332 | 3.385 | 60.13 | 37.73
720 | 2021/12/27 | 16:17:40 | 27.4 | 6.563 | 51.0 | 2.75 | 2.727 | 3.058 | 230.3 | 1.1 | 50.01 | 159.39 | -19.65 | 251.65 | 5.8 | 5.8 | 0.99 | 0.63 | 0.331 | 3.375 | 60.25 | 37.8
721 | 2021/12/27 | 16:17:40 | 27.4 | 6.563 | 51.0 | 2.74 | 2.73 | 3.058 | 229.3 | 1.1 | 50.01 | 157.78 | -19.65 | 251.65 | 5.8 | 5.8 | 0.99 | 0.63 | 0.328 | 3.345 | 59.71 | 37.84
722 | 2021/12/27 | 16:17:41 | 27.4 | 6.563 | 51.0 | 2.73 | 2.725 | 3.06 | 229.3 | 1.09 | 50.01 | 157.78 | -19.65 | 251.65 | 5.8 | 5.8 | 0.99 | 0.63 | 0.335 | 3.416 | 60.98 | 38.65
723 | 2021/12/27 | 16:17:41 | 27.4 | 6.563 | 51.0 | 2.74 | 2.73 | 3.06 | 229.3 | 1.09 | 50.01 | 157.78 | -20.49 | 251.65 | 5.8 | 5.8 | 0.99 | 0.63 | 0.33 | 3.365 | 60.07 | 38.07
724 | 2021/12/27 | 16:17:42 | 27.4 | 6.563 | 51.0 | 2.75 | 2.73 | 3.058 | 229.3 | 1.09 | 50.01 | 157.78 | -20.49 | 254.13 | 5.8 | 5.8 | 0.99 | 0.63 | 0.328 | 3.345 | 59.71 | 37.84
725 | 2021/12/27 | 16:17:42 | 27.4 | 6.563 | 51.25 | 2.74 | 2.73 | 3.058 | 229.3 | 1.09 | 50.01 | 157.78 | -20.49 | 254.13 | 5.8 | 5.6 | 0.99 | 0.63 | 0.328 | 3.345 | 59.71 | 37.84
726 | 2021/12/27 | 16:17:42 | 27.4 | 6.563 | 51.25 | 2.74 | 2.73 | 3.052 | 229.3 | 1.09 | 50.01 | 157.78 | -20.49 | 254.13 | 5.6 | 5.6 | 0.99 | 0.63 | 0.322 | 3.283 | 58.61 | 37.15
727 | 2021/12/27 | 16:17:43 | 27.4 | 6.563 | 51.25 | 2.74 | 2.727 | 3.06 | 229.3 | 1.09 | 50.01 | 157.34 | -20.49 | 254.13 | 5.6 | 5.6 | 0.99 | 0.63 | 0.333 | 3.396 | 60.62 | 38.53
728 | 2021/12/27 | 16:17:43 | 27.4 | 6.563 | 51.25 | 2.74 | 2.727 | 3.06 | 229.9 | 1.1 | 50.01 | 157.34 | -20.49 | 254.13 | 5.6 | 5.6 | 0.99 | 0.63 | 0.333 | 3.396 | 60.62 | 38.53
729 | 2021/12/27 | 16:17:43 | 27.4 | 6.563 | 51.25 | 2.73 | 2.727 | 3.052 | 229.9 | 1.1 | 50.02 | 157.34 | -19.63 | 254.13 | 5.6 | 5.6 | 0.99 | 0.63 | 0.325 | 3.314 | 59.16 | 37.6
730 | 2021/12/27 | 16:17:44 | 27.4 | 6.563 | 51.5 | 2.74 | 2.727 | 3.06 | 229.9 | 1.1 | 50.02 | 157.34 | -19.63 | 254.13 | 5.6 | 5.6 | 0.99 | 0.63 | 0.333 | 3.396 | 60.62 | 38.53
731 | 2021/12/27 | 16:17:44 | 27.4 | 6.563 | 51.5 | 2.73 | 2.727 | 3.058 | 229.9 | 1.1 | 50.02 | 157.34 | -19.63 | 250.54 | 5.6 | 5.8 | 0.99 | 0.63 | 0.331 | 3.375 | 60.25 | 38.29
732 | 2021/12/27 | 16:17:45 | 27.4 | 6.563 | 51.5 | 2.74 | 2.73 | 3.052 | 229.9 | 1.1 | 50.02 | 157.34 | -19.63 | 250.54 | 5.8 | 5.8 | 0.99 | 0.63 | 0.322 | 3.283 | 58.61 | 37.25
733 | 2021/12/27 | 16:17:45 | 27.4 | 6.563 | 51.5 | 2.74 | 2.727 | 3.052 | 229.9 | 1.1 | 50.02 | 159.17 | -19.63 | 250.54 | 5.8 | 5.8 | 0.99 | 0.63 | 0.325 | 3.314 | 59.16 | 37.17
734 | 2021/12/27 | 16:17:45 | 27.4 | 6.563 | 51.5 | 2.75 | 2.727 | 3.055 | 229.9 | 1.1 | 50.02 | 159.17 | -19.63 | 250.54 | 5.8 | 5.8 | 0.99 | 0.63 | 0.328 | 3.345 | 59.71 | 37.51
735 | 2021/12/27 | 16:17:46 | 27.4 | 6.563 | 51.75 | 2.76 | 2.73 | 3.07 | 229.9 | 1.1 | 50.01 | 159.17 | -19.36 | 250.54 | 5.8 | 5.8 | 0.99 | 0.63 | 0.34 | 3.467 | 61.89 | 38.88
736 | 2021/12/27 | 16:17:46 | 27.4 | 6.563 | 51.75 | 2.73 | 2.727 | 3.047 | 229.9 | 1.1 | 50.01 | 159.17 | -19.36 | 250.54 | 5.8 | 5.8 | 0.99 | 0.63 | 0.32 | 3.263 | 58.25 | 36.6
737 | 2021/12/27 | 16:17:46 | 27.4 | 6.563 | 51.75 | 2.73 | 2.727 | 3.058 | 229.9 | 1.1 | 50.01 | 159.17 | -19.36 | 250.43 | 5.8 | 5.3 | 0.99 | 0.63 | 0.331 | 3.375 | 60.25 | 37.85
738 | 2021/12/27 | 16:17:47 | 27.4 | 6.563 | 51.75 | 2.74 | 2.727 | 3.055 | 229.9 | 1.1 | 50.01 | 159.17 | -19.36 | 250.43 | 5.7 | 5.3 | 0.99 | 0.63 | 0.328 | 3.345 | 59.71 | 37.51
739 | 2021/12/27 | 16:17:47 | 27.4 | 6.563 | 51.75 | 2.74 | 2.727 | 3.047 | 229.9 | 1.1 | 50.01 | 157.8 | -19.36 | 250.43 | 5.7 | 5.3 | 0.99 | 0.63 | 0.32 | 3.263 | 58.25 | 36.91
740 | 2021/12/27 | 16:17:48 | 27.4 | 6.563 | 52.0 | 2.74 | 2.727 | 3.055 | 230.4 | 1.09 | 50.01 | 157.8 | -19.36 | 250.43 | 5.7 | 5.3 | 0.99 | 0.63 | 0.328 | 3.345 | 59.71 | 37.84
741 | 2021/12/27 | 16:17:48 | 27.4 | 6.563 | 52.0 | 2.74 | 2.73 | 3.05 | 230.4 | 1.09 | 50.01 | 157.8 | -20.33 | 250.43 | 5.7 | 5.3 | 0.99 | 0.63 | 0.32 | 3.263 | 58.25 | 36.91
742 | 2021/12/27 | 16:17:48 | 27.4 | 6.563 | 52.0 | 2.74 | 2.727 | 3.06 | 230.4 | 1.09 | 50.01 | 157.8 | -20.33 | 250.43 | 5.7 | 5.3 | 0.99 | 0.63 | 0.333 | 3.396 | 60.62 | 38.42
743 | 2021/12/27 | 16:17:49 | 27.4 | 6.563 | 52.0 | 2.74 | 2.727 | 3.06 | 230.4 | 1.09 | 50.01 | 157.8 | -20.33 | 248.19 | 5.7 | 5.7 | 0.99 | 0.63 | 0.333 | 3.396 | 60.62 | 38.42
744 | 2021/12/27 | 16:17:49 | 27.4 | 6.563 | 52.0 | 2.74 | 2.727 | 3.06 | 230.4 | 1.09 | 50.01 | 157.8 | -20.33 | 248.19 | 5.7 | 5.7 | 0.99 | 0.63 | 0.333 | 3.396 | 60.62 | 38.42
745 | 2021/12/27 | 16:17:49 | 27.4 | 6.563 | 52.25 | 2.75 | 2.727 | 3.062 | 230.4 | 1.09 | 50.01 | 157.91 | -20.33 | 248.19 | 5.7 | 5.7 | 0.99 | 0.63 | 0.335 | 3.416 | 60.98 | 38.62
746 | 2021/12/27 | 16:17:50 | 27.4 | 6.563 | 52.25 | 2.73 | 2.727 | 3.055 | 230.1 | 2.3 | 50.01 | 157.91 | -20.33 | 248.19 | 5.7 | 5.7 | 0.99 | 0.63 | 0.328 | 3.345 | 59.71 | 37.81
747 | 2021/12/27 | 16:17:50 | 27.4 | 6.563 | 52.25 | 2.73 | 2.727 | 3.05 | 230.1 | 1.09 | 50.01 | 157.91 | -20.33 | 248.19 | 5.7 | 5.7 | 0.99 | 0.63 | 0.323 | 3.294 | 58.8 | 37.24
748 | 2021/12/27 | 16:17:50 | 27.4 | 6.563 | 52.25 | 2.74 | 2.725 | 3.047 | 230.1 | 1.09 | 50.01 | 157.91 | -20.3 | 248.19 | 5.7 | 5.7 | 0.99 | 0.63 | 0.322 | 3.283 | 58.61 | 37.12
749 | 2021/12/27 | 16:17:51 | 27.4 | 6.563 | 52.25 | 2.74 | 2.73 | 3.058 | 230.1 | 1.09 | 50.01 | 157.91 | -20.3 | 246.17 | 5.7 | 5.8 | 0.99 | 0.63 | 0.328 | 3.345 | 59.71 | 37.81
750 | 2021/12/27 | 16:17:51 | 27.4 | 6.563 | 52.5 | 2.76 | 2.727 | 3.052 | 230.1 | 1.09 | 50.01 | 157.91 | -20.3 | 246.17 | 5.8 | 5.8 | 0.99 | 0.63 | 0.325 | 3.314 | 59.16 | 37.46
751 | 2021/12/27 | 16:17:52 | 27.4 | 6.563 | 52.5 | 2.74 | 2.727 | 3.058 | 230.1 | 1.09 | 50.01 | 157.91 | -20.3 | 246.17 | 5.8 | 5.8 | 0.99 | 0.63 | 0.331 | 3.375 | 60.25 | 38.15
752 | 2021/12/27 | 16:17:52 | 27.4 | 6.563 | 52.5 | 2.73 | 2.73 | 3.052 | 229.9 | 2.3 | 50.01 | 158.88 | -20.3 | 246.17 | 5.8 | 5.8 | 0.99 | 0.63 | 0.322 | 3.283 | 58.61 | 36.89
753 | 2021/12/27 | 16:17:52 | 27.4 | 6.563 | 52.5 | 2.73 | 2.727 | 3.047 | 229.9 | 1.08 | 50.01 | 158.88 | -20.3 | 246.17 | 5.8 | 5.8 | 0.99 | 0.63 | 0.32 | 3.263 | 58.25 | 36.66
754 | 2021/12/27 | 16:17:53 | 27.4 | 6.563 | 52.5 | 2.73 | 2.73 | 3.052 | 229.9 | 1.08 | 50.01 | 158.88 | -19.68 | 246.17 | 5.8 | 5.8 | 0.99 | 0.63 | 0.322 | 3.283 | 58.61 | 36.89
755 | 2021/12/27 | 16:17:53 | 27.4 | 6.563 | 52.75 | 2.73 | 2.725 | 3.047 | 229.9 | 1.08 | 50.01 | 158.88 | -19.68 | 251.79 | 5.8 | 5.8 | 0.99 | 0.63 | 0.322 | 3.283 | 58.61 | 36.89
756 | 2021/12/27 | 16:17:53 | 27.4 | 6.563 | 52.75 | 2.72 | 2.725 | 3.047 | 229.9 | 1.08 | 50.01 | 158.88 | -19.68 | 251.79 | 5.3 | 5.4 | 0.99 | 0.63 | 0.322 | 3.283 | 58.61 | 36.89
757 | 2021/12/27 | 16:17:54 | 27.4 | 6.563 | 52.75 | 2.73 | 2.727 | 3.055 | 229.9 | 1.08 | 50.01 | 158.88 | -19.68 | 251.79 | 5.3 | 5.4 | 0.99 | 0.63 | 0.328 | 3.345 | 59.71 | 37.58
758 | 2021/12/27 | 16:17:54 | 27.4 | 6.594 | 52.75 | 2.73 | 2.727 | 3.04 | 230.7 | 1.08 | 50.01 | 157.07 | -19.68 | 251.79 | 5.3 | 5.4 | 0.99 | 0.63 | 0.313 | 3.192 | 57.25 | 36.45
759 | 2021/12/27 | 16:17:55 | 27.4 | 6.594 | 52.75 | 2.73 | 2.727 | 3.05 | 230.7 | 1.09 | 50.01 | 157.07 | -19.68 | 251.79 | 5.3 | 5.4 | 0.99 | 0.63 | 0.323 | 3.294 | 59.08 | 37.61
760 | 2021/12/27 | 16:17:55 | 27.4 | 6.594 | 53.0 | 2.73 | 2.73 | 3.047 | 230.7 | 1.09 | 50.01 | 157.07 | -19.67 | 251.79 | 5.3 | 5.4 | 0.99 | 0.63 | 0.317 | 3.232 | 57.97 | 36.91
761 | 2021/12/27 | 16:17:55 | 27.4 | 6.594 | 53.0 | 2.73 | 2.727 | 3.047 | 230.7 | 1.09 | 50.01 | 157.07 | -19.67 | 250.22 | 5.3 | 5.4 | 0.99 | 0.63 | 0.32 | 3.263 | 58.52 | 37.26
762 | 2021/12/27 | 16:17:56 | 27.4 | 6.594 | 53.0 | 2.73 | 2.73 | 3.055 | 230.7 | 1.09 | 50.01 | 157.07 | -19.67 | 250.22 | 5.3 | 5.5 | 0.99 | 0.63 | 0.325 | 3.314 | 59.44 | 37.84
763 | 2021/12/27 | 16:17:56 | 27.4 | 6.594 | 53.0 | 2.73 | 2.727 | 3.05 | 230.7 | 1.09 | 50.01 | 157.07 | -19.67 | 250.22 | 5.5 | 5.5 | 0.99 | 0.63 | 0.323 | 3.294 | 59.08 | 37.61
764 | 2021/12/27 | 16:17:56 | 27.4 | 6.594 | 53.0 | 2.73 | 2.727 | 3.05 | 229.8 | 1.09 | 50.01 | 156.52 | -19.67 | 250.22 | 5.5 | 5.5 | 0.99 | 0.63 | 0.323 | 3.294 | 59.08 | 37.75
765 | 2021/12/27 | 16:17:57 | 27.4 | 6.594 | 53.25 | 2.73 | 2.73 | 3.047 | 229.8 | 1.1 | 50.02 | 156.52 | -19.67 | 250.22 | 5.5 | 5.5 | 0.99 | 0.63 | 0.317 | 3.232 | 57.97 | 37.04
766 | 2021/12/27 | 16:17:57 | 27.4 | 6.594 | 53.25 | 2.72 | 2.727 | 3.04 | 229.8 | 1.1 | 50.02 | 156.52 | -19.58 | 250.22 | 5.5 | 5.5 | 0.99 | 0.64 | 0.313 | 3.192 | 57.25 | 36.58
767 | 2021/12/27 | 16:17:58 | 27.4 | 6.594 | 53.25 | 2.73 | 2.73 | 3.043 | 229.8 | 1.1 | 50.02 | 156.52 | -19.58 | 250.42 | 5.5 | 5.5 | 0.99 | 0.64 | 0.313 | 3.192 | 57.25 | 36.58
768 | 2021/12/27 | 16:17:58 | 27.4 | 6.594 | 53.25 | 2.73 | 2.727 | 3.045 | 229.8 | 1.1 | 50.02 | 156.52 | -19.58 | 250.42 | 5.5 | 5.2 | 0.99 | 0.64 | 0.318 | 3.243 | 58.17 | 37.16
769 | 2021/12/27 | 16:17:58 | 27.4 | 6.594 | 53.25 | 2.75 | 2.727 | 3.05 | 229.8 | 1.1 | 50.02 | 156.52 | -19.58 | 250.42 | 5.2 | 5.2 | 0.99 | 0.64 | 0.323 | 3.294 | 59.08 | 37.75
770 | 2021/12/27 | 16:17:59 | 27.4 | 6.625 | 53.5 | 2.74 | 2.73 | 3.05 | 229.8 | 1.1 | 50.02 | 156.22 | -19.58 | 250.42 | 5.2 | 5.2 | 0.99 | 0.64 | 0.32 | 3.263 | 58.8 | 37.64
771 | 2021/12/27 | 16:17:59 | 27.4 | 6.625 | 53.5 | 2.73 | 2.727 | 3.05 | 230.2 | 1.07 | 50.02 | 156.22 | -19.58 | 250.42 | 5.2 | 5.2 | 0.99 | 0.64 | 0.323 | 3.294 | 59.36 | 38.0
772 | 2021/12/27 | 16:18:00 | 27.4 | 6.625 | 53.5 | 2.73 | 2.727 | 3.043 | 230.2 | 1.07 | 50.01 | 156.22 | -19.08 | 250.42 | 5.2 | 5.2 | 0.99 | 0.63 | 0.316 | 3.222 | 58.06 | 37.17
773 | 2021/12/27 | 16:18:00 | 27.4 | 6.625 | 53.5 | 2.72 | 2.727 | 3.05 | 230.2 | 1.07 | 50.01 | 156.22 | -19.08 | 250.42 | 5.2 | 5.2 | 0.99 | 0.63 | 0.323 | 3.294 | 59.36 | 38.0
774 | 2021/12/27 | 16:18:00 | 27.4 | 6.625 | 53.5 | 2.72 | 2.727 | 3.045 | 230.2 | 1.07 | 50.01 | 156.22 | -19.08 | 249.43 | 5.2 | 5.2 | 0.99 | 0.63 | 0.318 | 3.243 | 58.44 | 37.41
775 | 2021/12/27 | 16:18:01 | 27.4 | 6.625 | 53.75 | 2.72 | 2.727 | 3.043 | 230.2 | 1.07 | 50.01 | 156.22 | -19.08 | 249.43 | 5.8 | 5.2 | 0.99 | 0.63 | 0.316 | 3.222 | 58.06 | 37.17
776 | 2021/12/27 | 16:18:01 | 27.3 | 6.594 | 53.75 | 2.73 | 2.727 | 3.05 | 230.2 | 1.07 | 50.01 | 159.02 | -19.08 | 249.43 | 5.8 | 5.2 | 0.99 | 0.63 | 0.323 | 3.294 | 59.08 | 37.15
777 | 2021/12/27 | 16:18:01 | 27.4 | 6.594 | 53.75 | 2.72 | 2.727 | 3.043 | 230.3 | 1.1 | 50.01 | 159.02 | -19.08 | 249.43 | 5.8 | 5.2 | 0.99 | 0.63 | 0.316 | 3.222 | 57.79 | 36.34
778 | 2021/12/27 | 16:18:02 | 27.4 | 6.594 | 53.75 | 2.72 | 2.727 | 3.047 | 230.3 | 1.1 | 50.01 | 159.02 | -19.73 | 249.43 | 5.8 | 5.2 | 0.99 | 0.63 | 0.32 | 3.263 | 58.52 | 36.8
779 | 2021/12/27 | 16:18:02 | 27.4 | 6.594 | 53.75 | 2.72 | 2.727 | 3.04 | 230.3 | 1.1 | 50.01 | 159.02 | -19.73 | 249.43 | 5.8 | 5.2 | 0.99 | 0.63 | 0.313 | 3.192 | 57.25 | 36.0
780 | 2021/12/27 | 16:18:03 | 27.4 | 6.594 | 54.0 | 2.72 | 2.727 | 3.04 | 230.3 | 1.1 | 50.01 | 159.02 | -19.73 | 251.24 | 5.8 | 5.7 | 0.99 | 0.63 | 0.313 | 3.192 | 57.25 | 36.0
781 | 2021/12/27 | 16:18:03 | 27.4 | 6.594 | 54.0 | 2.72 | 2.73 | 3.047 | 230.3 | 1.1 | 50.01 | 159.02 | -19.73 | 251.24 | 5.7 | 5.7 | 0.99 | 0.63 | 0.317 | 3.232 | 57.97 | 36.45
782 | 2021/12/27 | 16:18:03 | 27.4 | 6.688 | 54.0 | 2.71 | 2.727 | 3.043 | 230.3 | 1.1 | 50.01 | 157.3 | -19.73 | 251.24 | 5.7 | 5.7 | 0.99 | 0.63 | 0.316 | 3.222 | 58.61 | 37.26
783 | 2021/12/27 | 16:18:04 | 27.4 | 6.688 | 54.0 | 2.73 | 2.727 | 3.043 | 230.7 | 1.09 | 50.01 | 157.3 | -19.73 | 251.24 | 5.7 | 5.7 | 0.99 | 0.63 | 0.316 | 3.222 | 58.61 | 37.26
784 | 2021/12/27 | 16:18:04 | 27.4 | 6.688 | 54.0 | 2.72 | 2.727 | 3.043 | 230.7 | 1.09 | 50.02 | 157.3 | -20.65 | 251.24 | 5.7 | 5.7 | 0.99 | 0.63 | 0.316 | 3.222 | 58.61 | 37.26
785 | 2021/12/27 | 16:18:04 | 27.4 | 6.688 | 54.25 | 2.71 | 2.73 | 3.04 | 230.7 | 1.09 | 50.02 | 157.3 | -20.65 | 251.24 | 5.7 | 5.7 | 0.99 | 0.63 | 0.31 | 3.161 | 57.5 | 36.55
786 | 2021/12/27 | 16:18:05 | 27.4 | 6.688 | 54.25 | 2.72 | 2.727 | 3.045 | 230.7 | 1.09 | 50.02 | 157.3 | -20.65 | 250.25 | 5.7 | 5.9 | 0.99 | 0.63 | 0.318 | 3.243 | 58.99 | 37.5
787 | 2021/12/27 | 16:18:05 | 27.4 | 6.688 | 54.25 | 2.73 | 2.727 | 3.047 | 230.7 | 1.09 | 50.02 | 157.3 | -20.65 | 250.25 | 5.9 | 5.9 | 0.99 | 0.63 | 0.32 | 3.263 | 59.36 | 37.74
788 | 2021/12/27 | 16:18:05 | 27.4 | 6.688 | 54.25 | 2.73 | 2.727 | 3.038 | 230.7 | 1.09 | 50.02 | 157.3 | -20.65 | 250.25 | 5.9 | 5.9 | 0.99 | 0.63 | 0.311 | 3.171 | 57.68 | 36.67
789 | 2021/12/27 | 16:18:06 | 27.4 | 6.688 | 54.25 | 2.72 | 2.73 | 3.043 | 229.7 | 2.3 | 50.02 | 158.86 | -20.65 | 250.25 | 5.9 | 5.9 | 0.99 | 0.63 | 0.313 | 3.192 | 58.07 | 36.55
790 | 2021/12/27 | 16:18:06 | 27.4 | 6.688 | 54.5 | 2.73 | 2.725 | 3.038 | 229.7 | 1.09 | 50.01 | 158.86 | -20.65 | 250.25 | 5.9 | 5.9 | 0.99 | 0.63 | 0.313 | 3.192 | 58.07 | 36.55
791 | 2021/12/27 | 16:18:07 | 27.4 | 6.688 | 54.5 | 2.72 | 2.73 | 3.043 | 229.7 | 1.09 | 50.01 | 158.86 | -20.84 | 250.25 | 5.9 | 5.9 | 0.99 | 0.63 | 0.313 | 3.192 | 58.07 | 36.55
792 | 2021/12/27 | 16:18:07 | 27.4 | 6.688 | 54.5 | 2.72 | 2.727 | 3.045 | 229.7 | 1.09 | 50.01 | 158.86 | -20.84 | 250.2 | 5.9 | 5.9 | 0.99 | 0.63 | 0.318 | 3.243 | 58.99 | 37.13
793 | 2021/12/27 | 16:18:07 | 27.4 | 6.688 | 54.5 | 2.73 | 2.73 | 3.045 | 229.7 | 1.09 | 50.01 | 158.86 | -20.84 | 250.2 | 6.0 | 6.0 | 0.99 | 0.63 | 0.315 | 3.212 | 58.43 | 36.78
794 | 2021/12/27 | 16:18:08 | 27.4 | 6.719 | 54.5 | 2.74 | 2.73 | 3.043 | 229.7 | 1.09 | 50.01 | 158.86 | -20.84 | 250.2 | 6.0 | 6.0 | 0.99 | 0.63 | 0.313 | 3.192 | 58.34 | 36.72
795 | 2021/12/27 | 16:18:08 | 27.4 | 6.719 | 54.75 | 2.73 | 2.727 | 3.043 | 230.7 | 1.09 | 50.01 | 158.81 | -20.84 | 250.2 | 6.0 | 6.0 | 0.99 | 0.63 | 0.316 | 3.222 | 58.88 | 37.08
796 | 2021/12/27 | 16:18:08 | 27.4 | 6.719 | 54.75 | 2.72 | 2.727 | 3.038 | 230.7 | 1.1 | 50.0 | 158.81 | -20.84 | 250.2 | 6.0 | 6.0 | 0.99 | 0.63 | 0.311 | 3.171 | 57.95 | 36.49
797 | 2021/12/27 | 16:18:09 | 27.4 | 6.719 | 54.75 | 2.74 | 2.727 | 3.045 | 230.7 | 1.1 | 50.0 | 158.81 | -20.92 | 250.2 | 6.0 | 6.0 | 0.99 | 0.62 | 0.318 | 3.243 | 59.27 | 37.32
798 | 2021/12/27 | 16:18:09 | 27.4 | 6.719 | 54.75 | 2.73 | 2.727 | 3.047 | 230.7 | 1.1 | 50.0 | 158.81 | -20.92 | 250.54 | 6.0 | 6.0 | 0.99 | 0.62 | 0.32 | 3.263 | 59.63 | 37.55
799 | 2021/12/27 | 16:18:10 | 27.4 | 6.719 | 54.75 | 2.73 | 2.73 | 3.043 | 230.7 | 1.1 | 50.0 | 158.81 | -20.92 | 250.54 | 6.3 | 6.0 | 0.99 | 0.62 | 0.313 | 3.192 | 58.34 | 36.74
800 | 2021/12/27 | 16:18:10 | 27.4 | 6.656 | 55.0 | 2.73 | 2.73 | 3.04 | 230.7 | 1.1 | 50.0 | 157.62 | -20.92 | 250.54 | 6.3 | 6.0 | 0.99 | 0.62 | 0.31 | 3.161 | 57.23 | 36.31