## Sheet1
| Date | Time | Temperature | Flow_Rate | Valve_Aperture | Static_Pressure | Suction_Pressure | Discharge_Pressure | Voltage | Current | Measured_Frequency | Active_Power | Reactive_Power | Apperent_Power | Phase_Voltage_Angle | Phase_Current_Angle | Cos_Phi | Power_Factor | Differential_Pressure | Head | Hydraulic_Power | Efficiency
0 | 2021/12/27 | 14:43:50 | 25.5 | 0.0 | 15.0 | 3.43 | 2.715 | 3.535 | 229.8 | 0.59 | 50.0 | 83.28 | -10.88 | 134.04 | 5.6 | 5.6 | 0.99 | 0.62 | 0.82 | 8.361 | 0.0 | 0.0
1 | 2021/12/27 | 14:43:50 | 25.5 | 0.0 | 15.0 | 3.42 | 2.715 | 3.525 | 230.1 | 0.58 | 50.0 | 83.28 | -10.88 | 134.04 | 5.6 | 5.6 | 0.99 | 0.62 | 0.81 | 8.259 | 0.0 | 0.0
2 | 2021/12/27 | 14:43:50 | 25.5 | 0.0 | 15.0 | 3.43 | 2.713 | 3.537 | 230.1 | 0.58 | 50.01 | 83.28 | -11.34 | 134.04 | 5.6 | 5.6 | 0.99 | 0.62 | 0.824 | 8.402 | 0.0 | 0.0
3 | 2021/12/27 | 14:43:51 | 25.5 | 0.0 | 15.0 | 3.42 | 2.715 | 3.537 | 230.1 | 0.58 | 50.01 | 83.28 | -11.34 | 134.04 | 5.6 | 5.6 | 0.99 | 0.62 | 0.822 | 8.382 | 0.0 | 0.0
4 | 2021/12/27 | 14:43:51 | 25.5 | 0.0 | 15.25 | 3.43 | 2.715 | 3.537 | 230.1 | 0.58 | 50.01 | 83.28 | -11.34 | 133.91 | 5.6 | 6.0 | 0.99 | 0.62 | 0.822 | 8.382 | 0.0 | 0.0
5 | 2021/12/27 | 14:43:51 | 25.5 | 0.0 | 15.25 | 3.42 | 2.715 | 3.54 | 230.1 | 0.58 | 50.01 | 83.28 | -11.34 | 133.91 | 6.2 | 6.0 | 0.99 | 0.62 | 0.825 | 8.412 | 0.0 | 0.0
6 | 2021/12/27 | 14:43:52 | 25.5 | 0.0 | 15.25 | 3.42 | 2.715 | 3.54 | 230.1 | 0.58 | 50.01 | 83.53 | -11.34 | 133.91 | 6.2 | 6.0 | 0.99 | 0.62 | 0.825 | 8.412 | 0.0 | 0.0
7 | 2021/12/27 | 14:43:52 | 25.5 | 0.0 | 15.25 | 3.43 | 2.715 | 3.535 | 230.3 | 2.3 | 50.01 | 83.53 | -11.34 | 133.91 | 6.2 | 6.0 | 0.99 | 0.62 | 0.82 | 8.361 | 0.0 | 0.0
8 | 2021/12/27 | 14:43:53 | 25.5 | 0.0 | 15.5 | 3.43 | 2.715 | 3.537 | 230.3 | 0.58 | 50.01 | 83.53 | -11.34 | 133.91 | 6.2 | 6.0 | 0.99 | 0.62 | 0.822 | 8.382 | 0.0 | 0.0
9 | 2021/12/27 | 14:43:53 | 25.5 | 0.0 | 15.5 | 3.42 | 2.713 | 3.54 | 230.3 | 0.58 | 50.01 | 83.53 | -11.28 | 133.91 | 6.2 | 6.0 | 0.99 | 0.63 | 0.827 | 8.433 | 0.0 | 0.0
10 | 2021/12/27 | 14:43:53 | 25.6 | 0.0 | 15.5 | 3.43 | 2.717 | 3.535 | 230.3 | 0.58 | 50.01 | 83.53 | -11.28 | 134.77 | 6.2 | 6.0 | 0.99 | 0.63 | 0.818 | 8.341 | 0.0 | 0.0
11 | 2021/12/27 | 14:43:54 | 25.6 | 0.0 | 15.5 | 3.42 | 2.715 | 3.54 | 230.3 | 0.58 | 50.01 | 83.53 | -11.28 | 134.77 | 6.2 | 5.9 | 0.99 | 0.63 | 0.825 | 8.412 | 0.0 | 0.0
12 | 2021/12/27 | 14:43:54 | 25.6 | 0.0 | 15.75 | 3.42 | 2.715 | 3.543 | 230.3 | 0.58 | 50.01 | 83.53 | -11.28 | 134.77 | 5.9 | 5.9 | 0.99 | 0.63 | 0.828 | 8.443 | 0.0 | 0.0
13 | 2021/12/27 | 14:43:54 | 25.6 | 0.0 | 15.75 | 3.42 | 2.713 | 3.535 | 230.3 | 0.58 | 50.01 | 83.3 | -11.28 | 134.77 | 5.9 | 5.9 | 0.99 | 0.63 | 0.822 | 8.382 | 0.0 | 0.0
14 | 2021/12/27 | 14:43:55 | 25.6 | 0.0 | 15.75 | 3.43 | 2.713 | 3.54 | 230.5 | 0.59 | 50.01 | 83.3 | -11.28 | 134.77 | 5.9 | 5.9 | 0.99 | 0.63 | 0.827 | 8.433 | 0.0 | 0.0
15 | 2021/12/27 | 14:43:55 | 25.6 | 0.0 | 15.75 | 3.43 | 2.715 | 3.537 | 230.5 | 0.59 | 50.01 | 83.3 | -11.56 | 134.77 | 5.9 | 5.9 | 0.99 | 0.63 | 0.822 | 8.382 | 0.0 | 0.0
16 | 2021/12/27 | 14:43:55 | 25.6 | 0.0 | 16.0 | 3.42 | 2.715 | 3.535 | 230.5 | 0.59 | 50.01 | 83.3 | -11.56 | 134.77 | 5.9 | 5.9 | 0.99 | 0.62 | 0.82 | 8.361 | 0.0 | 0.0
17 | 2021/12/27 | 14:43:56 | 25.6 | 0.0 | 16.0 | 3.43 | 2.715 | 3.54 | 230.5 | 0.59 | 50.01 | 83.3 | -11.56 | 135.04 | 5.9 | 6.0 | 0.99 | 0.62 | 0.825 | 8.412 | 0.0 | 0.0
18 | 2021/12/27 | 14:43:56 | 25.6 | 0.0 | 16.0 | 3.42 | 2.715 | 3.505 | 230.5 | 0.59 | 50.01 | 83.3 | -11.56 | 135.04 | 6.0 | 6.0 | 0.99 | 0.62 | 0.79 | 8.055 | 0.0 | 0.0
19 | 2021/12/27 | 14:43:56 | 25.6 | 0.0 | 16.0 | 3.43 | 2.715 | 3.54 | 230.5 | 0.59 | 50.01 | 83.3 | -11.56 | 135.04 | 6.0 | 6.0 | 0.99 | 0.62 | 0.825 | 8.412 | 0.0 | 0.0
20 | 2021/12/27 | 14:43:57 | 25.6 | 0.0 | 16.25 | 3.43 | 2.715 | 3.548 | 229.4 | 0.59 | 50.01 | 88.66 | -11.56 | 135.04 | 6.0 | 6.0 | 0.99 | 0.62 | 0.833 | 8.494 | 0.0 | 0.0
21 | 2021/12/27 | 14:43:57 | 25.6 | 0.0 | 16.25 | 3.43 | 2.713 | 3.54 | 229.4 | 0.61 | 50.01 | 88.66 | -11.56 | 135.04 | 6.0 | 6.0 | 0.99 | 0.62 | 0.827 | 8.433 | 0.0 | 0.0
22 | 2021/12/27 | 14:43:57 | 25.6 | 0.0 | 16.25 | 3.43 | 2.713 | 3.537 | 229.4 | 0.61 | 50.01 | 88.66 | -12.0 | 135.04 | 6.0 | 6.0 | 0.99 | 0.62 | 0.824 | 8.402 | 0.0 | 0.0
23 | 2021/12/27 | 14:43:58 | 25.5 | 0.0 | 16.25 | 3.42 | 2.715 | 3.537 | 229.4 | 0.61 | 50.01 | 88.66 | -12.0 | 135.04 | 6.0 | 6.0 | 0.99 | 0.62 | 0.822 | 8.382 | 0.0 | 0.0
24 | 2021/12/27 | 14:43:58 | 25.5 | 0.0 | 16.5 | 3.43 | 2.715 | 3.537 | 229.4 | 0.61 | 50.01 | 88.66 | -12.0 | 139.99 | 6.0 | 6.4 | 0.99 | 0.62 | 0.822 | 8.382 | 0.0 | 0.0
25 | 2021/12/27 | 14:43:58 | 25.5 | 0.0 | 16.5 | 3.43 | 2.715 | 3.54 | 229.4 | 0.61 | 50.01 | 88.66 | -12.0 | 139.99 | 6.4 | 6.4 | 0.99 | 0.62 | 0.825 | 8.412 | 0.0 | 0.0
26 | 2021/12/27 | 14:43:59 | 25.5 | 0.0 | 16.5 | 3.42 | 2.715 | 3.54 | 229.4 | 0.61 | 50.01 | 87.33 | -12.0 | 139.99 | 6.4 | 6.4 | 0.99 | 0.62 | 0.825 | 8.412 | 0.0 | 0.0
27 | 2021/12/27 | 14:43:59 | 25.5 | 0.0 | 16.5 | 3.43 | 2.715 | 3.543 | 231.0 | 2.31 | 50.01 | 87.33 | -12.0 | 139.99 | 6.4 | 6.4 | 0.99 | 0.62 | 0.828 | 8.443 | 0.0 | 0.0
28 | 2021/12/27 | 14:43:59 | 25.5 | 0.0 | 16.75 | 3.43 | 2.715 | 3.537 | 231.0 | 0.61 | 50.01 | 87.33 | -12.3 | 139.99 | 6.4 | 6.4 | 0.99 | 0.62 | 0.822 | 8.382 | 0.0 | 0.0
29 | 2021/12/27 | 14:44:00 | 25.5 | 0.0 | 16.75 | 3.44 | 2.713 | 3.545 | 231.0 | 0.61 | 50.01 | 87.33 | -12.3 | 139.99 | 6.4 | 6.4 | 0.99 | 0.63 | 0.832 | 8.484 | 0.0 | 0.0
30 | 2021/12/27 | 14:44:00 | 25.5 | 0.0 | 16.75 | 3.42 | 2.713 | 3.535 | 231.0 | 0.61 | 50.01 | 87.33 | -12.3 | 144.32 | 6.4 | 6.4 | 0.99 | 0.63 | 0.822 | 8.382 | 0.0 | 0.0
31 | 2021/12/27 | 14:44:01 | 25.5 | 0.0 | 16.75 | 3.42 | 2.713 | 3.537 | 231.0 | 0.61 | 50.01 | 87.33 | -12.3 | 144.32 | 6.4 | 5.8 | 0.99 | 0.63 | 0.824 | 8.402 | 0.0 | 0.0
32 | 2021/12/27 | 14:44:01 | 25.5 | 0.0 | 17.0 | 3.42 | 2.713 | 3.537 | 231.0 | 0.61 | 50.01 | 87.33 | -12.3 | 144.32 | 5.7 | 5.8 | 0.99 | 0.63 | 0.824 | 8.402 | 0.0 | 0.0
33 | 2021/12/27 | 14:44:01 | 25.5 | 0.256 | 17.0 | 3.42 | 2.715 | 3.537 | 231.0 | 0.61 | 50.01 | 89.87 | -12.3 | 144.32 | 5.7 | 5.8 | 0.99 | 0.63 | 0.822 | 8.382 | 5.84 | 6.5
34 | 2021/12/27 | 14:44:02 | 25.5 | 0.256 | 17.0 | 3.43 | 2.715 | 3.543 | 230.2 | 0.63 | 50.01 | 89.87 | -12.3 | 144.32 | 5.7 | 5.8 | 0.99 | 0.63 | 0.828 | 8.443 | 5.88 | 6.54
35 | 2021/12/27 | 14:44:02 | 25.5 | 0.256 | 17.0 | 3.42 | 2.715 | 3.537 | 230.2 | 0.63 | 50.01 | 89.87 | -12.17 | 144.32 | 5.7 | 5.8 | 0.99 | 0.63 | 0.822 | 8.382 | 5.84 | 6.5
36 | 2021/12/27 | 14:44:02 | 25.5 | 0.256 | 17.25 | 3.42 | 2.713 | 3.533 | 230.2 | 0.63 | 50.01 | 89.87 | -12.17 | 144.32 | 5.7 | 5.8 | 0.99 | 0.63 | 0.82 | 8.361 | 5.82 | 6.48
37 | 2021/12/27 | 14:44:03 | 25.5 | 0.256 | 17.25 | 3.43 | 2.715 | 3.535 | 230.2 | 0.63 | 50.01 | 89.87 | -12.17 | 145.8 | 5.7 | 5.8 | 0.99 | 0.63 | 0.82 | 8.361 | 5.82 | 6.48
38 | 2021/12/27 | 14:44:03 | 25.5 | 0.256 | 17.25 | 3.42 | 2.713 | 3.535 | 230.2 | 0.63 | 50.01 | 89.87 | -12.17 | 145.8 | 5.8 | 5.8 | 0.99 | 0.63 | 0.822 | 8.382 | 5.84 | 6.5
39 | 2021/12/27 | 14:44:03 | 25.5 | 0.346 | 17.25 | 3.43 | 2.713 | 3.535 | 230.2 | 0.63 | 50.01 | 89.87 | -12.17 | 145.8 | 5.8 | 5.8 | 0.99 | 0.63 | 0.822 | 8.382 | 7.89 | 8.78
40 | 2021/12/27 | 14:44:04 | 25.5 | 0.346 | 17.5 | 3.43 | 2.713 | 3.543 | 229.7 | 2.3 | 50.01 | 90.7 | -12.17 | 145.8 | 5.8 | 5.8 | 0.99 | 0.63 | 0.83 | 8.463 | 7.96 | 8.78
41 | 2021/12/27 | 14:44:04 | 25.5 | 0.346 | 17.5 | 3.43 | 2.715 | 3.535 | 229.7 | 0.64 | 50.0 | 90.7 | -12.17 | 145.8 | 5.8 | 5.8 | 0.99 | 0.63 | 0.82 | 8.361 | 7.87 | 8.68
42 | 2021/12/27 | 14:44:04 | 25.5 | 0.346 | 17.5 | 3.42 | 2.715 | 3.537 | 229.7 | 0.64 | 50.0 | 90.7 | -12.36 | 145.8 | 5.8 | 5.8 | 0.99 | 0.63 | 0.822 | 8.382 | 7.89 | 8.7
43 | 2021/12/27 | 14:44:05 | 25.6 | 0.346 | 17.5 | 3.42 | 2.715 | 3.537 | 229.7 | 0.64 | 50.0 | 90.7 | -12.36 | 148.78 | 5.8 | 5.8 | 0.99 | 0.63 | 0.822 | 8.382 | 7.89 | 8.7
44 | 2021/12/27 | 14:44:05 | 25.6 | 0.346 | 17.75 | 3.42 | 2.715 | 3.535 | 229.7 | 0.64 | 50.0 | 90.7 | -12.36 | 148.78 | 5.8 | 5.8 | 0.99 | 0.63 | 0.82 | 8.361 | 7.87 | 8.68
45 | 2021/12/27 | 14:44:05 | 25.6 | 0.346 | 17.75 | 3.42 | 2.715 | 3.535 | 229.7 | 0.64 | 50.0 | 90.7 | -12.36 | 148.78 | 5.8 | 5.8 | 0.99 | 0.63 | 0.82 | 8.361 | 7.87 | 8.68
46 | 2021/12/27 | 14:44:06 | 25.6 | 0.43 | 17.75 | 3.42 | 2.715 | 3.54 | 229.7 | 0.64 | 50.0 | 92.81 | -12.36 | 148.78 | 5.8 | 5.8 | 0.99 | 0.63 | 0.825 | 8.412 | 9.84 | 10.6
47 | 2021/12/27 | 14:44:06 | 25.6 | 0.43 | 17.75 | 3.42 | 2.713 | 3.53 | 229.9 | 0.64 | 50.0 | 92.81 | -12.36 | 148.78 | 5.8 | 5.8 | 0.99 | 0.63 | 0.817 | 8.331 | 9.74 | 10.49
48 | 2021/12/27 | 14:44:06 | 25.6 | 0.43 | 18.0 | 3.42 | 2.715 | 3.533 | 229.9 | 0.64 | 50.01 | 92.81 | -15.84 | 148.78 | 5.8 | 5.8 | 0.99 | 0.63 | 0.818 | 8.341 | 9.76 | 10.52
49 | 2021/12/27 | 14:44:07 | 25.6 | 0.43 | 18.0 | 3.42 | 2.713 | 3.537 | 229.9 | 0.64 | 50.01 | 92.81 | -15.84 | 148.78 | 5.8 | 5.8 | 0.99 | 0.63 | 0.824 | 8.402 | 9.83 | 10.59
50 | 2021/12/27 | 14:44:07 | 25.6 | 0.43 | 18.0 | 3.42 | 2.713 | 3.537 | 229.9 | 0.64 | 50.01 | 92.81 | -15.84 | 148.46 | 5.8 | 8.0 | 0.99 | 0.63 | 0.824 | 8.402 | 9.83 | 10.59
51 | 2021/12/27 | 14:44:07 | 25.8 | 0.43 | 18.0 | 3.42 | 2.715 | 3.535 | 229.9 | 0.64 | 50.01 | 92.81 | -15.84 | 148.46 | 8.5 | 8.0 | 0.99 | 0.63 | 0.82 | 8.361 | 9.78 | 10.54
52 | 2021/12/27 | 14:44:08 | 25.7 | 0.516 | 18.25 | 3.42 | 2.713 | 3.535 | 229.9 | 0.64 | 50.01 | 92.81 | -15.84 | 148.46 | 8.5 | 8.0 | 0.99 | 0.63 | 0.822 | 8.382 | 11.76 | 12.67
53 | 2021/12/27 | 14:44:08 | 25.7 | 0.516 | 18.25 | 3.42 | 2.713 | 3.533 | 229.9 | 0.64 | 50.01 | 94.19 | -15.84 | 148.46 | 8.5 | 8.0 | 0.99 | 0.63 | 0.82 | 8.361 | 11.73 | 12.45
54 | 2021/12/27 | 14:44:09 | 25.7 | 0.516 | 18.25 | 3.42 | 2.713 | 3.535 | 230.6 | 0.64 | 50.01 | 94.19 | -15.84 | 148.46 | 8.5 | 8.0 | 0.99 | 0.63 | 0.822 | 8.382 | 11.76 | 12.49
55 | 2021/12/27 | 14:44:09 | 25.8 | 0.516 | 18.25 | 3.42 | 2.715 | 3.533 | 230.6 | 0.64 | 50.01 | 94.19 | -16.88 | 148.46 | 8.5 | 8.0 | 0.99 | 0.64 | 0.818 | 8.341 | 11.71 | 12.43
56 | 2021/12/27 | 14:44:09 | 25.7 | 0.516 | 18.5 | 3.42 | 2.715 | 3.528 | 230.6 | 0.64 | 50.01 | 94.19 | -16.88 | 148.46 | 8.5 | 8.0 | 0.98 | 0.64 | 0.813 | 8.29 | 11.64 | 12.36
57 | 2021/12/27 | 14:44:10 | 25.8 | 0.516 | 18.5 | 3.42 | 2.715 | 3.54 | 230.6 | 0.64 | 50.01 | 94.19 | -16.88 | 150.7 | 8.5 | 8.6 | 0.98 | 0.64 | 0.825 | 8.412 | 11.81 | 12.54
58 | 2021/12/27 | 14:44:10 | 25.8 | 0.516 | 18.5 | 3.42 | 2.715 | 3.533 | 230.6 | 0.64 | 50.01 | 94.19 | -16.88 | 150.7 | 8.6 | 8.6 | 0.98 | 0.64 | 0.818 | 8.341 | 11.71 | 12.43
59 | 2021/12/27 | 14:44:10 | 25.7 | 0.598 | 18.5 | 3.42 | 2.715 | 3.533 | 230.6 | 0.64 | 50.01 | 95.92 | -16.88 | 150.7 | 8.6 | 8.6 | 0.98 | 0.64 | 0.818 | 8.341 | 13.57 | 14.15
60 | 2021/12/27 | 14:44:11 | 25.7 | 0.598 | 18.75 | 3.42 | 2.715 | 3.53 | 230.5 | 2.31 | 50.01 | 95.92 | -16.88 | 150.7 | 8.6 | 8.6 | 0.98 | 0.64 | 0.815 | 8.31 | 13.52 | 14.1
61 | 2021/12/27 | 14:44:11 | 25.7 | 0.598 | 18.75 | 3.42 | 2.715 | 3.535 | 230.5 | 0.66 | 50.01 | 95.92 | -16.88 | 150.7 | 8.6 | 8.6 | 0.98 | 0.64 | 0.82 | 8.361 | 13.6 | 14.18
62 | 2021/12/27 | 14:44:11 | 25.7 | 0.598 | 18.75 | 3.41 | 2.715 | 3.537 | 230.5 | 0.66 | 50.01 | 95.92 | -16.57 | 150.7 | 8.6 | 8.6 | 0.99 | 0.63 | 0.822 | 8.382 | 13.63 | 14.21
63 | 2021/12/27 | 14:44:12 | 25.8 | 0.598 | 18.75 | 3.42 | 2.713 | 3.533 | 230.5 | 0.66 | 50.01 | 95.92 | -16.57 | 152.64 | 8.6 | 8.6 | 0.99 | 0.63 | 0.82 | 8.361 | 13.6 | 14.18
64 | 2021/12/27 | 14:44:12 | 25.7 | 0.598 | 19.0 | 3.42 | 2.715 | 3.528 | 230.5 | 0.66 | 50.01 | 95.92 | -16.57 | 152.64 | 8.6 | 8.3 | 0.99 | 0.63 | 0.813 | 8.29 | 13.48 | 14.05
65 | 2021/12/27 | 14:44:12 | 25.7 | 0.598 | 19.0 | 3.41 | 2.713 | 3.52 | 230.5 | 0.66 | 50.01 | 95.92 | -16.57 | 152.64 | 8.3 | 8.3 | 0.99 | 0.63 | 0.807 | 8.229 | 13.38 | 13.95
66 | 2021/12/27 | 14:44:13 | 25.7 | 0.684 | 19.0 | 3.41 | 2.715 | 3.53 | 230.5 | 0.66 | 50.01 | 98.49 | -16.57 | 152.64 | 8.3 | 8.3 | 0.99 | 0.63 | 0.815 | 8.31 | 15.46 | 15.7
67 | 2021/12/27 | 14:44:13 | 25.7 | 0.684 | 19.0 | 3.42 | 2.715 | 3.53 | 230.2 | 0.68 | 50.01 | 98.49 | -16.57 | 152.64 | 8.3 | 8.3 | 0.99 | 0.63 | 0.815 | 8.31 | 15.46 | 15.7
68 | 2021/12/27 | 14:44:13 | 25.7 | 0.684 | 19.25 | 3.41 | 2.713 | 3.523 | 230.2 | 0.68 | 50.01 | 98.49 | -17.17 | 152.64 | 8.3 | 8.3 | 0.99 | 0.64 | 0.81 | 8.259 | 15.37 | 15.61
69 | 2021/12/27 | 14:44:14 | 25.6 | 0.684 | 19.25 | 3.42 | 2.715 | 3.528 | 230.2 | 0.68 | 50.01 | 98.49 | -17.17 | 152.64 | 8.3 | 8.3 | 0.98 | 0.64 | 0.813 | 8.29 | 15.42 | 15.66
70 | 2021/12/27 | 14:44:14 | 25.6 | 0.684 | 19.25 | 3.41 | 2.715 | 3.528 | 230.2 | 0.68 | 50.01 | 98.49 | -17.17 | 155.94 | 8.3 | 8.4 | 0.98 | 0.64 | 0.813 | 8.29 | 15.42 | 15.66
71 | 2021/12/27 | 14:44:14 | 25.6 | 0.684 | 19.25 | 3.4 | 2.715 | 3.523 | 230.2 | 0.68 | 50.01 | 98.49 | -17.17 | 155.94 | 8.4 | 8.4 | 0.98 | 0.64 | 0.808 | 8.239 | 15.33 | 15.57
72 | 2021/12/27 | 14:44:15 | 25.6 | 0.762 | 19.5 | 3.41 | 2.715 | 3.528 | 230.2 | 0.68 | 50.01 | 99.09 | -17.17 | 155.94 | 8.4 | 8.4 | 0.98 | 0.64 | 0.813 | 8.29 | 17.18 | 17.34
73 | 2021/12/27 | 14:44:15 | 25.6 | 0.762 | 19.5 | 3.4 | 2.713 | 3.53 | 229.8 | 2.3 | 50.01 | 99.09 | -17.17 | 155.94 | 8.4 | 8.4 | 0.98 | 0.64 | 0.817 | 8.331 | 17.27 | 17.43
74 | 2021/12/27 | 14:44:16 | 25.6 | 0.762 | 19.5 | 3.41 | 2.715 | 3.528 | 229.8 | 0.68 | 50.01 | 99.09 | -17.17 | 155.94 | 8.4 | 8.4 | 0.98 | 0.64 | 0.813 | 8.29 | 17.18 | 17.34
75 | 2021/12/27 | 14:44:16 | 25.6 | 0.762 | 19.5 | 3.4 | 2.715 | 3.52 | 229.8 | 0.68 | 50.01 | 99.09 | -17.36 | 155.94 | 8.4 | 8.4 | 0.98 | 0.64 | 0.805 | 8.208 | 17.01 | 17.17
76 | 2021/12/27 | 14:44:16 | 25.6 | 0.762 | 19.75 | 3.4 | 2.715 | 3.523 | 229.8 | 0.68 | 50.01 | 99.09 | -17.36 | 157.11 | 8.4 | 8.4 | 0.98 | 0.64 | 0.808 | 8.239 | 17.08 | 17.24
77 | 2021/12/27 | 14:44:17 | 25.6 | 0.762 | 19.75 | 3.4 | 2.713 | 3.517 | 229.8 | 0.68 | 50.01 | 99.09 | -17.36 | 157.11 | 8.4 | 7.6 | 0.98 | 0.64 | 0.804 | 8.198 | 16.99 | 17.15
78 | 2021/12/27 | 14:44:17 | 25.6 | 0.762 | 19.75 | 3.41 | 2.713 | 3.52 | 229.8 | 0.68 | 50.01 | 99.09 | -17.36 | 157.11 | 7.6 | 7.6 | 0.98 | 0.64 | 0.807 | 8.229 | 17.06 | 17.22
79 | 2021/12/27 | 14:44:17 | 25.6 | 0.863 | 19.75 | 3.4 | 2.715 | 3.52 | 229.8 | 0.68 | 50.01 | 101.52 | -17.36 | 157.11 | 7.6 | 7.6 | 0.98 | 0.64 | 0.805 | 8.208 | 19.27 | 18.98
80 | 2021/12/27 | 14:44:18 | 25.6 | 0.863 | 20.0 | 3.4 | 2.713 | 3.523 | 230.6 | 0.7 | 50.01 | 101.52 | -17.36 | 157.11 | 7.6 | 7.6 | 0.98 | 0.64 | 0.81 | 8.259 | 19.39 | 19.1
81 | 2021/12/27 | 14:44:18 | 25.6 | 0.863 | 20.0 | 3.4 | 2.713 | 3.515 | 230.6 | 0.7 | 50.01 | 101.52 | -15.44 | 157.11 | 7.6 | 7.6 | 0.98 | 0.64 | 0.802 | 8.178 | 19.2 | 18.91
82 | 2021/12/27 | 14:44:18 | 25.6 | 0.863 | 20.0 | 3.39 | 2.713 | 3.51 | 230.6 | 0.7 | 50.01 | 101.52 | -15.44 | 157.11 | 7.6 | 7.6 | 0.99 | 0.64 | 0.797 | 8.127 | 19.08 | 18.79
83 | 2021/12/27 | 14:44:19 | 25.6 | 0.863 | 20.0 | 3.4 | 2.713 | 3.52 | 230.6 | 0.7 | 50.01 | 101.52 | -15.44 | 162.53 | 7.6 | 7.6 | 0.99 | 0.64 | 0.807 | 8.229 | 19.32 | 19.03
84 | 2021/12/27 | 14:44:19 | 25.6 | 0.863 | 20.25 | 3.39 | 2.715 | 3.512 | 230.6 | 0.7 | 50.01 | 101.52 | -15.44 | 162.53 | 7.3 | 7.3 | 0.99 | 0.64 | 0.797 | 8.127 | 19.08 | 18.79
85 | 2021/12/27 | 14:44:19 | 25.6 | 0.984 | 20.25 | 3.39 | 2.713 | 3.517 | 230.6 | 0.7 | 50.01 | 101.52 | -15.44 | 162.53 | 7.3 | 7.3 | 0.99 | 0.64 | 0.804 | 8.198 | 21.94 | 21.61
86 | 2021/12/27 | 14:44:20 | 25.6 | 0.984 | 20.25 | 3.39 | 2.715 | 3.51 | 230.2 | 0.7 | 50.01 | 105.66 | -15.44 | 162.53 | 7.3 | 7.3 | 0.99 | 0.64 | 0.795 | 8.106 | 21.7 | 20.54
87 | 2021/12/27 | 14:44:20 | 25.6 | 0.984 | 20.25 | 3.39 | 2.713 | 3.51 | 230.2 | 0.72 | 50.01 | 105.66 | -15.44 | 162.53 | 7.3 | 7.3 | 0.99 | 0.64 | 0.797 | 8.127 | 21.75 | 20.58
88 | 2021/12/27 | 14:44:20 | 25.7 | 0.984 | 20.5 | 3.39 | 2.715 | 3.517 | 230.2 | 0.72 | 50.01 | 105.66 | -16.17 | 162.53 | 7.3 | 7.3 | 0.99 | 0.63 | 0.802 | 8.178 | 21.89 | 20.72
89 | 2021/12/27 | 14:44:21 | 25.7 | 0.984 | 20.5 | 3.38 | 2.713 | 3.507 | 230.2 | 0.72 | 50.01 | 105.66 | -16.17 | 162.53 | 7.3 | 7.3 | 0.99 | 0.63 | 0.794 | 8.096 | 21.67 | 20.51
90 | 2021/12/27 | 14:44:21 | 25.8 | 0.984 | 20.5 | 3.39 | 2.715 | 3.507 | 230.2 | 0.72 | 50.01 | 105.66 | -16.17 | 165.31 | 7.3 | 6.9 | 0.99 | 0.63 | 0.792 | 8.076 | 21.62 | 20.46
91 | 2021/12/27 | 14:44:21 | 25.8 | 0.984 | 20.5 | 3.38 | 2.715 | 3.512 | 230.2 | 0.72 | 50.01 | 105.66 | -16.17 | 165.31 | 6.7 | 6.9 | 0.99 | 0.63 | 0.797 | 8.127 | 21.75 | 20.58
92 | 2021/12/27 | 14:44:22 | 25.7 | 1.102 | 20.75 | 3.39 | 2.713 | 3.515 | 230.2 | 0.72 | 50.01 | 106.32 | -16.17 | 165.31 | 6.7 | 6.9 | 0.99 | 0.63 | 0.802 | 8.178 | 24.51 | 23.05
93 | 2021/12/27 | 14:44:22 | 25.8 | 1.102 | 20.75 | 3.38 | 2.715 | 3.507 | 229.6 | 2.3 | 50.01 | 106.32 | -16.17 | 165.31 | 6.7 | 6.9 | 0.99 | 0.63 | 0.792 | 8.076 | 24.21 | 22.77
94 | 2021/12/27 | 14:44:22 | 25.7 | 1.102 | 20.75 | 3.39 | 2.713 | 3.512 | 229.6 | 0.73 | 50.01 | 106.32 | -16.17 | 165.31 | 6.7 | 6.9 | 0.99 | 0.63 | 0.799 | 8.147 | 24.42 | 22.97
95 | 2021/12/27 | 14:44:23 | 25.8 | 1.102 | 20.75 | 3.38 | 2.713 | 3.51 | 229.6 | 0.73 | 50.01 | 106.32 | -15.52 | 165.31 | 6.7 | 6.9 | 0.99 | 0.63 | 0.797 | 8.127 | 24.36 | 22.91
96 | 2021/12/27 | 14:44:23 | 25.7 | 1.102 | 21.0 | 3.38 | 2.713 | 3.51 | 229.6 | 0.73 | 50.01 | 106.32 | -15.52 | 170.38 | 6.7 | 6.9 | 0.99 | 0.63 | 0.797 | 8.127 | 24.36 | 22.91
97 | 2021/12/27 | 14:44:24 | 25.7 | 1.102 | 21.0 | 3.37 | 2.713 | 3.505 | 229.6 | 0.73 | 50.01 | 106.32 | -15.52 | 170.38 | 6.7 | 6.3 | 0.99 | 0.63 | 0.792 | 8.076 | 24.21 | 22.77
98 | 2021/12/27 | 14:44:24 | 25.8 | 1.102 | 21.0 | 3.38 | 2.713 | 3.51 | 229.6 | 0.73 | 50.01 | 106.32 | -15.52 | 170.38 | 6.3 | 6.3 | 0.99 | 0.63 | 0.797 | 8.127 | 24.36 | 22.91
99 | 2021/12/27 | 14:44:24 | 25.8 | 1.211 | 21.0 | 3.38 | 2.715 | 3.503 | 229.6 | 0.73 | 50.01 | 107.49 | -15.52 | 170.38 | 6.3 | 6.3 | 0.99 | 0.63 | 0.788 | 8.035 | 26.47 | 24.63
100 | 2021/12/27 | 14:44:25 | 25.8 | 1.211 | 21.25 | 3.39 | 2.713 | 3.505 | 229.7 | 0.75 | 50.01 | 107.49 | -15.52 | 170.38 | 6.3 | 6.3 | 0.99 | 0.63 | 0.792 | 8.076 | 26.6 | 24.75
101 | 2021/12/27 | 14:44:25 | 25.8 | 1.211 | 21.25 | 3.38 | 2.713 | 3.507 | 229.7 | 0.75 | 50.01 | 107.49 | -14.85 | 170.38 | 6.3 | 6.3 | 0.99 | 0.64 | 0.794 | 8.096 | 26.67 | 24.81
102 | 2021/12/27 | 14:44:25 | 25.8 | 1.211 | 21.25 | 3.38 | 2.715 | 3.495 | 229.7 | 0.75 | 50.01 | 107.49 | -14.85 | 170.38 | 6.3 | 6.3 | 0.99 | 0.64 | 0.78 | 7.954 | 26.2 | 24.37
103 | 2021/12/27 | 14:44:26 | 25.8 | 1.211 | 21.25 | 3.39 | 2.713 | 3.5 | 229.7 | 0.75 | 50.01 | 107.49 | -14.85 | 173.59 | 6.3 | 6.9 | 0.99 | 0.64 | 0.787 | 8.025 | 26.43 | 24.59
104 | 2021/12/27 | 14:44:26 | 25.8 | 1.211 | 21.5 | 3.37 | 2.715 | 3.503 | 229.7 | 0.75 | 50.01 | 107.49 | -14.85 | 173.59 | 6.9 | 6.9 | 0.99 | 0.64 | 0.788 | 8.035 | 26.47 | 24.63
105 | 2021/12/27 | 14:44:26 | 25.8 | 1.336 | 21.5 | 3.38 | 2.713 | 3.503 | 229.7 | 0.75 | 50.01 | 107.49 | -14.85 | 173.59 | 6.9 | 6.9 | 0.99 | 0.64 | 0.79 | 8.055 | 29.27 | 27.23
106 | 2021/12/27 | 14:44:27 | 25.8 | 1.336 | 21.5 | 3.37 | 2.715 | 3.498 | 230.2 | 2.3 | 50.01 | 109.69 | -14.85 | 173.59 | 6.9 | 6.9 | 0.99 | 0.64 | 0.783 | 7.984 | 29.01 | 26.45
107 | 2021/12/27 | 14:44:27 | 25.8 | 1.336 | 21.5 | 3.37 | 2.713 | 3.498 | 230.2 | 0.75 | 50.01 | 109.69 | -14.85 | 173.59 | 6.9 | 6.9 | 0.99 | 0.64 | 0.785 | 8.004 | 29.09 | 26.52
108 | 2021/12/27 | 14:44:27 | 25.8 | 1.336 | 21.75 | 3.38 | 2.713 | 3.498 | 230.2 | 0.75 | 50.01 | 109.69 | -15.56 | 173.59 | 6.9 | 6.9 | 0.99 | 0.64 | 0.785 | 8.004 | 29.09 | 26.52
109 | 2021/12/27 | 14:44:28 | 25.8 | 1.336 | 21.75 | 3.37 | 2.715 | 3.492 | 230.2 | 0.75 | 50.01 | 109.69 | -15.56 | 176.46 | 6.9 | 6.9 | 0.99 | 0.64 | 0.777 | 7.923 | 28.79 | 26.25
110 | 2021/12/27 | 14:44:28 | 25.8 | 1.336 | 21.75 | 3.37 | 2.715 | 3.495 | 230.2 | 0.75 | 50.01 | 109.69 | -15.56 | 176.46 | 6.9 | 6.4 | 0.99 | 0.64 | 0.78 | 7.954 | 28.9 | 26.35
111 | 2021/12/27 | 14:44:28 | 25.8 | 1.336 | 21.75 | 3.37 | 2.715 | 3.492 | 230.2 | 0.75 | 50.01 | 109.69 | -15.56 | 176.46 | 6.4 | 6.4 | 0.99 | 0.64 | 0.777 | 7.923 | 28.79 | 26.25
112 | 2021/12/27 | 14:44:29 | 25.8 | 1.461 | 22.0 | 3.37 | 2.713 | 3.498 | 230.2 | 0.75 | 50.01 | 113.29 | -15.56 | 176.46 | 6.4 | 6.4 | 0.99 | 0.64 | 0.785 | 8.004 | 31.81 | 28.08
113 | 2021/12/27 | 14:44:29 | 25.8 | 1.461 | 22.0 | 3.36 | 2.713 | 3.485 | 229.9 | 0.77 | 50.01 | 113.29 | -15.56 | 176.46 | 6.4 | 6.4 | 0.99 | 0.64 | 0.772 | 7.872 | 31.28 | 27.61
114 | 2021/12/27 | 14:44:30 | 25.8 | 1.461 | 22.0 | 3.37 | 2.715 | 3.495 | 229.9 | 0.77 | 50.0 | 113.29 | -14.79 | 176.46 | 6.4 | 6.4 | 0.99 | 0.64 | 0.78 | 7.954 | 31.61 | 27.9
115 | 2021/12/27 | 14:44:30 | 25.8 | 1.461 | 22.0 | 3.36 | 2.715 | 3.487 | 229.9 | 0.77 | 50.0 | 113.29 | -14.79 | 176.46 | 6.4 | 6.4 | 0.99 | 0.64 | 0.772 | 7.872 | 31.28 | 27.61
116 | 2021/12/27 | 14:44:30 | 25.8 | 1.461 | 22.25 | 3.36 | 2.715 | 3.485 | 229.9 | 0.77 | 50.0 | 113.29 | -14.79 | 177.85 | 6.4 | 5.7 | 0.99 | 0.64 | 0.77 | 7.852 | 31.2 | 27.54
117 | 2021/12/27 | 14:44:31 | 25.8 | 1.461 | 22.25 | 3.36 | 2.715 | 3.49 | 229.9 | 0.77 | 50.0 | 113.29 | -14.79 | 177.85 | 6.0 | 5.7 | 0.99 | 0.64 | 0.775 | 7.903 | 31.41 | 27.73
118 | 2021/12/27 | 14:44:31 | 25.8 | 1.57 | 22.25 | 3.36 | 2.713 | 3.49 | 229.9 | 0.77 | 50.0 | 112.97 | -14.79 | 177.85 | 6.0 | 5.7 | 0.99 | 0.64 | 0.777 | 7.923 | 33.83 | 29.95
119 | 2021/12/27 | 14:44:31 | 25.8 | 1.57 | 22.25 | 3.36 | 2.715 | 3.485 | 229.5 | 2.3 | 50.0 | 112.97 | -14.79 | 177.85 | 6.0 | 5.7 | 0.99 | 0.64 | 0.77 | 7.852 | 33.53 | 29.68
120 | 2021/12/27 | 14:44:32 | 25.8 | 1.57 | 22.5 | 3.36 | 2.715 | 3.487 | 229.5 | 0.8 | 50.0 | 112.97 | -14.79 | 177.85 | 6.0 | 5.7 | 0.99 | 0.64 | 0.772 | 7.872 | 33.62 | 29.76
121 | 2021/12/27 | 14:44:32 | 25.8 | 1.57 | 22.5 | 3.35 | 2.715 | 3.48 | 229.5 | 0.8 | 50.0 | 112.97 | -15.85 | 177.85 | 6.0 | 5.7 | 0.99 | 0.64 | 0.765 | 7.801 | 33.31 | 29.49
122 | 2021/12/27 | 14:44:32 | 25.8 | 1.57 | 22.5 | 3.35 | 2.715 | 3.473 | 229.5 | 0.8 | 50.0 | 112.97 | -15.85 | 184.44 | 6.0 | 5.7 | 0.99 | 0.64 | 0.758 | 7.729 | 33.01 | 29.22
123 | 2021/12/27 | 14:44:33 | 25.9 | 1.57 | 22.5 | 3.36 | 2.715 | 3.477 | 229.5 | 0.8 | 50.0 | 112.97 | -15.85 | 184.44 | 6.0 | 6.0 | 0.99 | 0.64 | 0.762 | 7.77 | 33.18 | 29.37
124 | 2021/12/27 | 14:44:33 | 25.9 | 1.57 | 22.75 | 3.36 | 2.713 | 3.483 | 229.5 | 0.8 | 50.0 | 112.97 | -15.85 | 184.44 | 6.0 | 6.0 | 0.99 | 0.64 | 0.77 | 7.852 | 33.53 | 29.68
125 | 2021/12/27 | 14:44:33 | 25.9 | 1.68 | 22.75 | 3.34 | 2.715 | 3.477 | 229.5 | 0.8 | 50.0 | 116.77 | -15.85 | 184.44 | 6.0 | 6.0 | 0.99 | 0.64 | 0.762 | 7.77 | 35.51 | 30.41
126 | 2021/12/27 | 14:44:34 | 25.9 | 1.68 | 22.75 | 3.35 | 2.713 | 3.483 | 230.2 | 0.8 | 50.0 | 116.77 | -15.85 | 184.44 | 6.0 | 6.0 | 0.99 | 0.64 | 0.77 | 7.852 | 35.88 | 30.73
127 | 2021/12/27 | 14:44:34 | 25.9 | 1.68 | 22.75 | 3.35 | 2.713 | 3.475 | 230.2 | 0.8 | 50.0 | 116.77 | -14.99 | 184.44 | 6.0 | 6.0 | 0.99 | 0.63 | 0.762 | 7.77 | 35.51 | 30.41
128 | 2021/12/27 | 14:44:35 | 25.9 | 1.68 | 23.0 | 3.34 | 2.715 | 3.477 | 230.2 | 0.8 | 50.0 | 116.77 | -14.99 | 183.47 | 6.0 | 6.0 | 0.99 | 0.63 | 0.762 | 7.77 | 35.51 | 30.41
129 | 2021/12/27 | 14:44:35 | 25.9 | 1.68 | 23.0 | 3.34 | 2.713 | 3.473 | 230.2 | 0.8 | 50.0 | 116.77 | -14.99 | 183.47 | 6.0 | 5.5 | 0.99 | 0.63 | 0.76 | 7.75 | 35.41 | 30.32
130 | 2021/12/27 | 14:44:35 | 25.9 | 1.68 | 23.0 | 3.34 | 2.713 | 3.47 | 230.2 | 0.8 | 50.0 | 116.77 | -14.99 | 183.47 | 5.5 | 5.5 | 0.99 | 0.63 | 0.757 | 7.719 | 35.27 | 30.2
131 | 2021/12/27 | 14:44:36 | 25.9 | 1.797 | 23.0 | 3.34 | 2.713 | 3.47 | 230.2 | 0.8 | 50.0 | 118.87 | -14.99 | 183.47 | 5.5 | 5.5 | 0.99 | 0.63 | 0.757 | 7.719 | 37.73 | 31.74
132 | 2021/12/27 | 14:44:36 | 25.9 | 1.797 | 23.25 | 3.34 | 2.713 | 3.47 | 229.8 | 0.81 | 50.0 | 118.87 | -14.99 | 183.47 | 5.5 | 5.5 | 0.99 | 0.63 | 0.757 | 7.719 | 37.73 | 31.74
133 | 2021/12/27 | 14:44:36 | 25.9 | 1.797 | 23.25 | 3.33 | 2.715 | 3.465 | 229.8 | 0.81 | 50.0 | 118.87 | -15.47 | 183.47 | 5.5 | 5.5 | 0.99 | 0.63 | 0.75 | 7.648 | 37.38 | 31.45
134 | 2021/12/27 | 14:44:37 | 25.9 | 1.797 | 23.25 | 3.33 | 2.713 | 3.465 | 229.8 | 0.81 | 50.0 | 118.87 | -15.47 | 183.47 | 5.5 | 5.5 | 0.99 | 0.64 | 0.752 | 7.668 | 37.48 | 31.53
135 | 2021/12/27 | 14:44:37 | 25.9 | 1.797 | 23.25 | 3.34 | 2.713 | 3.465 | 229.8 | 0.81 | 50.0 | 118.87 | -15.47 | 188.94 | 5.5 | 5.7 | 0.99 | 0.64 | 0.752 | 7.668 | 37.48 | 31.53
136 | 2021/12/27 | 14:44:37 | 25.9 | 1.797 | 23.5 | 3.33 | 2.715 | 3.465 | 229.8 | 0.81 | 50.0 | 118.87 | -15.47 | 188.94 | 5.5 | 5.7 | 0.99 | 0.64 | 0.75 | 7.648 | 37.38 | 31.45
137 | 2021/12/27 | 14:44:38 | 25.9 | 1.922 | 23.5 | 3.32 | 2.713 | 3.455 | 229.8 | 0.81 | 50.0 | 118.87 | -15.47 | 188.94 | 5.5 | 5.7 | 0.99 | 0.64 | 0.742 | 7.566 | 39.55 | 33.27
138 | 2021/12/27 | 14:44:38 | 25.9 | 1.922 | 23.5 | 3.32 | 2.713 | 3.457 | 229.7 | 0.81 | 50.0 | 119.4 | -15.47 | 188.94 | 5.5 | 5.7 | 0.99 | 0.64 | 0.744 | 7.586 | 39.66 | 33.22
139 | 2021/12/27 | 14:44:38 | 25.9 | 1.922 | 23.5 | 3.33 | 2.713 | 3.463 | 229.7 | 0.81 | 50.01 | 119.4 | -15.47 | 188.94 | 5.5 | 5.7 | 0.99 | 0.64 | 0.75 | 7.648 | 39.98 | 33.48
140 | 2021/12/27 | 14:44:39 | 25.9 | 1.922 | 23.75 | 3.33 | 2.713 | 3.453 | 229.7 | 0.81 | 50.01 | 119.4 | -15.68 | 188.94 | 5.5 | 5.7 | 0.99 | 0.65 | 0.74 | 7.546 | 39.45 | 33.04
141 | 2021/12/27 | 14:44:39 | 25.9 | 1.922 | 23.75 | 3.32 | 2.713 | 3.455 | 229.7 | 0.81 | 50.01 | 119.4 | -15.68 | 186.96 | 5.5 | 5.7 | 0.99 | 0.65 | 0.742 | 7.566 | 39.55 | 33.12
142 | 2021/12/27 | 14:44:40 | 25.9 | 1.922 | 23.75 | 3.32 | 2.713 | 3.453 | 229.7 | 0.81 | 50.01 | 119.4 | -15.68 | 186.96 | 5.5 | 5.0 | 0.99 | 0.65 | 0.74 | 7.546 | 39.45 | 33.04
143 | 2021/12/27 | 14:44:40 | 26.0 | 1.922 | 23.75 | 3.3 | 2.713 | 3.447 | 229.7 | 0.81 | 50.01 | 119.4 | -15.68 | 186.96 | 5.0 | 5.0 | 0.99 | 0.65 | 0.734 | 7.484 | 39.13 | 32.77
144 | 2021/12/27 | 14:44:40 | 26.0 | 2.047 | 24.0 | 3.31 | 2.713 | 3.45 | 229.7 | 0.81 | 50.01 | 121.07 | -15.68 | 186.96 | 5.0 | 5.0 | 0.99 | 0.65 | 0.737 | 7.515 | 41.84 | 34.56
145 | 2021/12/27 | 14:44:41 | 26.0 | 2.047 | 24.0 | 3.3 | 2.713 | 3.445 | 230.4 | 0.82 | 50.01 | 121.07 | -15.68 | 186.96 | 5.0 | 5.0 | 0.99 | 0.65 | 0.732 | 7.464 | 41.56 | 34.33
146 | 2021/12/27 | 14:44:41 | 26.0 | 2.047 | 24.0 | 3.3 | 2.713 | 3.442 | 230.4 | 0.82 | 50.01 | 121.07 | -14.27 | 186.96 | 5.0 | 5.0 | 0.99 | 0.65 | 0.729 | 7.433 | 41.39 | 34.19
147 | 2021/12/27 | 14:44:41 | 26.0 | 2.047 | 24.0 | 3.3 | 2.715 | 3.442 | 230.4 | 0.82 | 50.01 | 121.07 | -14.27 | 186.96 | 5.0 | 5.0 | 0.99 | 0.65 | 0.727 | 7.413 | 41.27 | 34.09
148 | 2021/12/27 | 14:44:42 | 26.0 | 2.047 | 24.25 | 3.3 | 2.713 | 3.445 | 230.4 | 0.82 | 50.01 | 121.07 | -14.27 | 190.66 | 5.0 | 4.9 | 0.99 | 0.65 | 0.732 | 7.464 | 41.56 | 34.33
149 | 2021/12/27 | 14:44:42 | 26.0 | 2.047 | 24.25 | 3.3 | 2.713 | 3.435 | 230.4 | 0.82 | 50.01 | 121.07 | -14.27 | 190.66 | 4.9 | 4.9 | 0.99 | 0.65 | 0.722 | 7.362 | 40.99 | 33.86
150 | 2021/12/27 | 14:44:42 | 26.0 | 2.172 | 24.25 | 3.29 | 2.713 | 3.433 | 230.4 | 0.82 | 50.01 | 121.07 | -14.27 | 190.66 | 4.9 | 4.9 | 0.99 | 0.65 | 0.72 | 7.342 | 43.38 | 35.83
151 | 2021/12/27 | 14:44:43 | 26.0 | 2.172 | 24.25 | 3.29 | 2.713 | 3.435 | 230.2 | 2.3 | 50.01 | 122.27 | -14.27 | 190.66 | 4.9 | 4.9 | 0.99 | 0.65 | 0.722 | 7.362 | 43.49 | 35.57
152 | 2021/12/27 | 14:44:43 | 26.0 | 2.172 | 24.5 | 3.29 | 2.715 | 3.433 | 230.2 | 0.82 | 50.01 | 122.27 | -14.27 | 190.66 | 4.9 | 4.9 | 0.99 | 0.65 | 0.718 | 7.321 | 43.25 | 35.37
153 | 2021/12/27 | 14:44:43 | 26.0 | 2.172 | 24.5 | 3.28 | 2.713 | 3.43 | 230.2 | 0.82 | 50.01 | 122.27 | -14.47 | 190.66 | 4.9 | 4.9 | 0.99 | 0.65 | 0.717 | 7.311 | 43.19 | 35.32
154 | 2021/12/27 | 14:44:44 | 26.0 | 2.172 | 24.5 | 3.29 | 2.713 | 3.438 | 230.2 | 0.82 | 50.01 | 122.27 | -14.47 | 191.44 | 4.9 | 4.9 | 0.99 | 0.65 | 0.725 | 7.393 | 43.68 | 35.72
155 | 2021/12/27 | 14:44:44 | 26.0 | 2.172 | 24.5 | 3.29 | 2.713 | 3.433 | 230.2 | 0.82 | 50.01 | 122.27 | -14.47 | 191.44 | 4.9 | 5.8 | 0.99 | 0.65 | 0.72 | 7.342 | 43.38 | 35.48
156 | 2021/12/27 | 14:44:45 | 26.0 | 2.172 | 24.75 | 3.28 | 2.715 | 3.433 | 230.2 | 0.82 | 50.01 | 122.27 | -14.47 | 191.44 | 5.5 | 5.8 | 0.99 | 0.65 | 0.718 | 7.321 | 43.25 | 35.37
157 | 2021/12/27 | 14:44:45 | 26.0 | 2.297 | 24.75 | 3.28 | 2.713 | 3.43 | 230.2 | 0.82 | 50.01 | 123.85 | -14.47 | 191.44 | 5.5 | 5.8 | 0.99 | 0.65 | 0.717 | 7.311 | 45.68 | 36.88
158 | 2021/12/27 | 14:44:45 | 26.0 | 2.297 | 24.75 | 3.28 | 2.713 | 3.425 | 230.0 | 0.83 | 50.01 | 123.85 | -14.47 | 191.44 | 5.5 | 5.8 | 0.99 | 0.65 | 0.712 | 7.26 | 45.36 | 36.62
159 | 2021/12/27 | 14:44:46 | 26.0 | 2.297 | 24.75 | 3.27 | 2.71 | 3.425 | 230.0 | 0.83 | 50.01 | 123.85 | -16.71 | 191.44 | 5.5 | 5.8 | 0.99 | 0.64 | 0.715 | 7.291 | 45.55 | 36.78
160 | 2021/12/27 | 14:44:46 | 26.0 | 2.297 | 25.0 | 3.27 | 2.713 | 3.425 | 230.0 | 0.83 | 50.01 | 123.85 | -16.71 | 191.44 | 5.5 | 5.8 | 0.99 | 0.64 | 0.712 | 7.26 | 45.36 | 36.62
161 | 2021/12/27 | 14:44:46 | 26.0 | 2.297 | 25.0 | 3.28 | 2.713 | 3.42 | 230.0 | 0.83 | 50.01 | 123.85 | -16.71 | 194.09 | 5.5 | 5.9 | 0.99 | 0.64 | 0.707 | 7.209 | 45.04 | 36.37
162 | 2021/12/27 | 14:44:47 | 26.0 | 2.297 | 25.0 | 3.27 | 2.713 | 3.422 | 230.0 | 0.83 | 50.01 | 123.85 | -16.71 | 194.09 | 5.9 | 5.9 | 0.99 | 0.64 | 0.709 | 7.23 | 45.17 | 36.47
163 | 2021/12/27 | 14:44:47 | 26.0 | 2.422 | 25.0 | 3.27 | 2.713 | 3.42 | 230.0 | 0.83 | 50.01 | 124.55 | -16.71 | 194.09 | 5.9 | 5.9 | 0.99 | 0.64 | 0.707 | 7.209 | 47.49 | 38.13
164 | 2021/12/27 | 14:44:47 | 26.1 | 2.422 | 25.25 | 3.27 | 2.713 | 3.412 | 230.7 | 0.86 | 50.01 | 124.55 | -16.71 | 194.09 | 5.9 | 5.9 | 0.99 | 0.64 | 0.699 | 7.128 | 46.96 | 37.7
165 | 2021/12/27 | 14:44:48 | 26.1 | 2.422 | 25.25 | 3.26 | 2.713 | 3.412 | 230.7 | 0.86 | 50.02 | 124.55 | -16.53 | 194.09 | 5.9 | 5.9 | 0.99 | 0.64 | 0.699 | 7.128 | 46.96 | 37.7
166 | 2021/12/27 | 14:44:48 | 26.0 | 2.422 | 25.25 | 3.27 | 2.713 | 3.41 | 230.7 | 0.86 | 50.02 | 124.55 | -16.53 | 194.09 | 5.9 | 5.9 | 0.99 | 0.65 | 0.697 | 7.107 | 46.82 | 37.59
167 | 2021/12/27 | 14:44:49 | 26.0 | 2.422 | 25.25 | 3.26 | 2.713 | 3.405 | 230.7 | 0.86 | 50.02 | 124.55 | -16.53 | 199.23 | 5.9 | 5.5 | 0.99 | 0.65 | 0.692 | 7.056 | 46.48 | 37.32
168 | 2021/12/27 | 14:44:49 | 26.1 | 2.422 | 25.5 | 3.26 | 2.713 | 3.408 | 230.7 | 0.86 | 50.02 | 124.55 | -16.53 | 199.23 | 5.5 | 5.5 | 0.99 | 0.65 | 0.695 | 7.087 | 46.69 | 37.49
169 | 2021/12/27 | 14:44:49 | 26.0 | 2.547 | 25.5 | 3.26 | 2.713 | 3.408 | 230.7 | 0.86 | 50.02 | 124.55 | -16.53 | 199.23 | 5.5 | 5.5 | 0.99 | 0.65 | 0.695 | 7.087 | 49.1 | 39.42
170 | 2021/12/27 | 14:44:50 | 26.0 | 2.547 | 25.5 | 3.25 | 2.713 | 3.392 | 229.9 | 0.86 | 50.02 | 126.48 | -16.53 | 199.23 | 5.5 | 5.5 | 0.99 | 0.65 | 0.679 | 6.924 | 47.97 | 37.93
171 | 2021/12/27 | 14:44:50 | 26.0 | 2.547 | 25.5 | 3.23 | 2.713 | 3.402 | 229.9 | 0.86 | 50.02 | 126.48 | -16.53 | 199.23 | 5.5 | 5.5 | 0.99 | 0.65 | 0.689 | 7.026 | 48.68 | 38.49
172 | 2021/12/27 | 14:44:50 | 26.0 | 2.547 | 25.75 | 3.25 | 2.713 | 3.402 | 229.9 | 0.86 | 50.02 | 126.48 | -14.87 | 199.23 | 5.5 | 5.5 | 0.99 | 0.65 | 0.689 | 7.026 | 48.68 | 38.49
173 | 2021/12/27 | 14:44:51 | 26.0 | 2.547 | 25.75 | 3.24 | 2.713 | 3.398 | 229.9 | 0.86 | 50.02 | 126.48 | -14.87 | 199.23 | 5.5 | 5.5 | 0.99 | 0.65 | 0.685 | 6.985 | 48.39 | 38.26
174 | 2021/12/27 | 14:44:51 | 26.0 | 2.547 | 25.75 | 3.24 | 2.713 | 3.398 | 229.9 | 0.86 | 50.02 | 126.48 | -14.87 | 202.47 | 5.5 | 5.1 | 0.99 | 0.65 | 0.685 | 6.985 | 48.39 | 38.26
175 | 2021/12/27 | 14:44:51 | 26.0 | 2.547 | 25.75 | 3.24 | 2.71 | 3.395 | 229.9 | 0.86 | 50.02 | 126.48 | -14.87 | 202.47 | 5.1 | 5.1 | 0.99 | 0.65 | 0.685 | 6.985 | 48.39 | 38.26
176 | 2021/12/27 | 14:44:52 | 26.0 | 2.672 | 26.0 | 3.24 | 2.715 | 3.395 | 229.9 | 0.86 | 50.02 | 129.76 | -14.87 | 202.47 | 5.1 | 5.1 | 0.99 | 0.65 | 0.68 | 6.934 | 50.4 | 38.84
177 | 2021/12/27 | 14:44:52 | 26.0 | 2.672 | 26.0 | 3.24 | 2.713 | 3.392 | 229.9 | 0.88 | 50.02 | 129.76 | -14.87 | 202.47 | 5.1 | 5.1 | 0.99 | 0.65 | 0.679 | 6.924 | 50.32 | 38.78
178 | 2021/12/27 | 14:44:52 | 26.0 | 2.672 | 26.0 | 3.24 | 2.713 | 3.395 | 229.9 | 0.88 | 50.02 | 129.76 | -14.25 | 202.47 | 5.1 | 5.1 | 0.99 | 0.65 | 0.682 | 6.954 | 50.54 | 38.95
179 | 2021/12/27 | 14:44:53 | 26.0 | 2.672 | 26.0 | 3.25 | 2.713 | 3.392 | 229.9 | 0.88 | 50.02 | 129.76 | -14.25 | 202.47 | 5.1 | 5.1 | 0.99 | 0.64 | 0.679 | 6.924 | 50.32 | 38.78
180 | 2021/12/27 | 14:44:53 | 26.0 | 2.672 | 26.25 | 3.23 | 2.713 | 3.39 | 229.9 | 0.88 | 50.02 | 129.76 | -14.25 | 201.3 | 5.1 | 4.5 | 0.99 | 0.64 | 0.677 | 6.903 | 50.17 | 38.66
181 | 2021/12/27 | 14:44:54 | 26.0 | 2.672 | 26.25 | 3.24 | 2.713 | 3.39 | 229.9 | 0.88 | 50.02 | 129.76 | -14.25 | 201.3 | 4.5 | 4.5 | 0.99 | 0.64 | 0.677 | 6.903 | 50.17 | 38.66
182 | 2021/12/27 | 14:44:54 | 26.0 | 2.797 | 26.25 | 3.24 | 2.713 | 3.385 | 229.9 | 0.88 | 50.02 | 131.66 | -14.25 | 201.3 | 4.5 | 4.5 | 0.99 | 0.64 | 0.672 | 6.852 | 52.13 | 39.59
183 | 2021/12/27 | 14:44:54 | 26.1 | 2.797 | 26.25 | 3.23 | 2.713 | 3.385 | 231.0 | 2.31 | 50.02 | 131.66 | -14.25 | 201.3 | 4.5 | 4.5 | 0.99 | 0.64 | 0.672 | 6.852 | 52.13 | 39.59
184 | 2021/12/27 | 14:44:55 | 26.0 | 2.797 | 26.5 | 3.22 | 2.713 | 3.388 | 231.0 | 0.88 | 50.01 | 131.66 | -14.25 | 201.3 | 4.5 | 4.5 | 0.99 | 0.64 | 0.675 | 6.883 | 52.36 | 39.77
185 | 2021/12/27 | 14:44:55 | 26.2 | 2.797 | 26.5 | 3.22 | 2.713 | 3.375 | 231.0 | 0.88 | 50.01 | 131.66 | -14.38 | 201.3 | 4.5 | 4.5 | 0.99 | 0.64 | 0.662 | 6.75 | 51.35 | 39.0
186 | 2021/12/27 | 14:44:55 | 26.2 | 2.797 | 26.5 | 3.22 | 2.713 | 3.38 | 231.0 | 0.88 | 50.01 | 131.66 | -14.38 | 205.24 | 4.5 | 4.5 | 0.99 | 0.64 | 0.667 | 6.801 | 51.74 | 39.3
187 | 2021/12/27 | 14:44:56 | 26.2 | 2.797 | 26.5 | 3.22 | 2.71 | 3.377 | 231.0 | 0.88 | 50.01 | 131.66 | -14.38 | 205.24 | 4.5 | 4.7 | 0.99 | 0.64 | 0.667 | 6.801 | 51.74 | 39.3
188 | 2021/12/27 | 14:44:56 | 26.2 | 2.797 | 26.75 | 3.22 | 2.713 | 3.38 | 231.0 | 0.88 | 50.01 | 131.66 | -14.38 | 205.24 | 4.7 | 4.7 | 0.99 | 0.64 | 0.667 | 6.801 | 51.74 | 39.3
189 | 2021/12/27 | 14:44:56 | 26.2 | 2.906 | 26.75 | 3.21 | 2.713 | 3.372 | 231.0 | 0.88 | 50.01 | 130.84 | -14.38 | 205.24 | 4.7 | 4.7 | 0.99 | 0.64 | 0.659 | 6.72 | 53.12 | 40.6
190 | 2021/12/27 | 14:44:57 | 26.2 | 2.906 | 26.75 | 3.2 | 2.71 | 3.375 | 230.4 | 0.89 | 50.01 | 130.84 | -14.38 | 205.24 | 4.7 | 4.7 | 0.99 | 0.64 | 0.665 | 6.781 | 53.6 | 40.97
191 | 2021/12/27 | 14:44:57 | 26.2 | 2.906 | 26.75 | 3.21 | 2.713 | 3.375 | 230.4 | 0.89 | 50.01 | 130.84 | -14.83 | 205.24 | 4.7 | 4.7 | 0.99 | 0.64 | 0.662 | 6.75 | 53.35 | 40.77
192 | 2021/12/27 | 14:44:57 | 26.2 | 2.906 | 27.0 | 3.23 | 2.713 | 3.377 | 230.4 | 0.89 | 50.01 | 130.84 | -14.83 | 205.24 | 4.7 | 4.7 | 0.99 | 0.64 | 0.664 | 6.771 | 53.52 | 40.9
193 | 2021/12/27 | 14:44:58 | 26.2 | 2.906 | 27.0 | 3.19 | 2.713 | 3.368 | 230.4 | 0.89 | 50.01 | 130.84 | -14.83 | 206.86 | 4.7 | 4.6 | 0.99 | 0.64 | 0.655 | 6.679 | 52.79 | 40.35
194 | 2021/12/27 | 14:44:58 | 26.2 | 2.906 | 27.0 | 3.22 | 2.713 | 3.375 | 230.4 | 0.89 | 50.01 | 130.84 | -14.83 | 206.86 | 4.6 | 4.6 | 0.99 | 0.64 | 0.662 | 6.75 | 53.35 | 40.77
195 | 2021/12/27 | 14:44:58 | 26.2 | 3.016 | 27.0 | 3.2 | 2.713 | 3.365 | 230.4 | 0.89 | 50.01 | 130.84 | -14.83 | 206.86 | 4.6 | 4.6 | 0.99 | 0.64 | 0.652 | 6.648 | 54.54 | 41.68
196 | 2021/12/27 | 14:44:59 | 26.2 | 3.016 | 27.25 | 3.21 | 2.71 | 3.37 | 230.8 | 2.31 | 50.01 | 132.82 | -14.83 | 206.86 | 4.6 | 4.6 | 0.99 | 0.64 | 0.66 | 6.73 | 55.21 | 41.57
197 | 2021/12/27 | 14:44:59 | 26.2 | 3.016 | 27.25 | 3.18 | 2.707 | 3.358 | 230.8 | 0.9 | 50.01 | 132.82 | -14.83 | 206.86 | 4.6 | 4.6 | 0.99 | 0.64 | 0.651 | 6.638 | 54.45 | 41.0
198 | 2021/12/27 | 14:45:00 | 26.2 | 3.016 | 27.25 | 3.19 | 2.71 | 3.358 | 230.8 | 0.9 | 50.01 | 132.82 | -14.75 | 206.86 | 4.6 | 4.6 | 0.99 | 0.64 | 0.648 | 6.608 | 54.21 | 40.81
199 | 2021/12/27 | 14:45:00 | 26.2 | 3.016 | 27.25 | 3.19 | 2.71 | 3.363 | 230.8 | 0.9 | 50.01 | 132.82 | -14.75 | 210.26 | 4.6 | 4.6 | 0.99 | 0.64 | 0.653 | 6.659 | 54.63 | 41.13
200 | 2021/12/27 | 14:45:00 | 26.2 | 3.016 | 27.5 | 3.19 | 2.713 | 3.358 | 230.8 | 0.9 | 50.01 | 132.82 | -14.75 | 210.26 | 4.6 | 4.4 | 0.99 | 0.64 | 0.645 | 6.577 | 53.95 | 40.62
201 | 2021/12/27 | 14:45:01 | 26.1 | 3.016 | 27.5 | 3.19 | 2.713 | 3.355 | 230.8 | 0.9 | 50.01 | 132.82 | -14.75 | 210.26 | 4.5 | 4.4 | 0.99 | 0.64 | 0.642 | 6.546 | 53.7 | 40.43
202 | 2021/12/27 | 14:45:01 | 26.2 | 3.109 | 27.5 | 3.19 | 2.713 | 3.365 | 230.8 | 0.9 | 50.01 | 135.47 | -14.75 | 210.26 | 4.5 | 4.4 | 0.99 | 0.64 | 0.652 | 6.648 | 56.22 | 41.5
203 | 2021/12/27 | 14:45:01 | 26.2 | 3.109 | 27.5 | 3.19 | 2.713 | 3.358 | 230.6 | 0.92 | 50.01 | 135.47 | -14.75 | 210.26 | 4.5 | 4.4 | 0.99 | 0.64 | 0.645 | 6.577 | 55.62 | 41.06
204 | 2021/12/27 | 14:45:02 | 26.2 | 3.109 | 27.75 | 3.19 | 2.713 | 3.355 | 230.6 | 0.92 | 50.01 | 135.47 | -15.11 | 210.26 | 4.5 | 4.4 | 0.99 | 0.64 | 0.642 | 6.546 | 55.36 | 40.87
205 | 2021/12/27 | 14:45:02 | 26.2 | 3.109 | 27.75 | 3.19 | 2.71 | 3.347 | 230.6 | 0.92 | 50.01 | 135.47 | -15.11 | 210.26 | 4.5 | 4.4 | 0.99 | 0.64 | 0.637 | 6.495 | 54.92 | 40.54
206 | 2021/12/27 | 14:45:02 | 26.2 | 3.109 | 27.75 | 3.18 | 2.713 | 3.355 | 230.6 | 0.92 | 50.01 | 135.47 | -15.11 | 212.48 | 4.5 | 4.5 | 0.99 | 0.64 | 0.642 | 6.546 | 55.36 | 40.87
207 | 2021/12/27 | 14:45:03 | 26.2 | 3.109 | 27.75 | 3.19 | 2.713 | 3.352 | 230.6 | 0.92 | 50.01 | 135.47 | -15.11 | 212.48 | 4.5 | 4.5 | 0.99 | 0.64 | 0.639 | 6.516 | 55.1 | 40.67
208 | 2021/12/27 | 14:45:03 | 26.2 | 3.234 | 28.0 | 3.19 | 2.71 | 3.345 | 230.6 | 0.92 | 50.01 | 134.72 | -15.11 | 212.48 | 4.5 | 4.5 | 0.99 | 0.64 | 0.635 | 6.475 | 56.96 | 42.28
209 | 2021/12/27 | 14:45:04 | 26.2 | 3.234 | 28.0 | 3.19 | 2.71 | 3.35 | 230.1 | 0.92 | 50.01 | 134.72 | -15.11 | 212.48 | 4.5 | 4.5 | 0.99 | 0.64 | 0.64 | 6.526 | 57.41 | 42.61
210 | 2021/12/27 | 14:45:04 | 26.2 | 3.234 | 28.0 | 3.17 | 2.71 | 3.35 | 230.1 | 0.92 | 50.01 | 134.72 | -15.39 | 212.48 | 4.5 | 4.5 | 0.99 | 0.64 | 0.64 | 6.526 | 57.41 | 42.61
211 | 2021/12/27 | 14:45:04 | 26.2 | 3.234 | 28.0 | 3.17 | 2.713 | 3.35 | 230.1 | 0.92 | 50.01 | 134.72 | -15.39 | 212.48 | 4.5 | 4.5 | 0.99 | 0.64 | 0.637 | 6.495 | 57.13 | 42.41
212 | 2021/12/27 | 14:45:05 | 26.2 | 3.234 | 28.25 | 3.17 | 2.713 | 3.35 | 230.1 | 0.92 | 50.01 | 134.72 | -15.39 | 215.57 | 4.5 | 4.8 | 0.99 | 0.64 | 0.637 | 6.495 | 57.13 | 42.41
213 | 2021/12/27 | 14:45:05 | 26.2 | 3.234 | 28.25 | 3.15 | 2.713 | 3.335 | 230.1 | 0.92 | 50.01 | 134.72 | -15.39 | 215.57 | 4.8 | 4.8 | 0.99 | 0.64 | 0.622 | 6.342 | 55.79 | 41.41
214 | 2021/12/27 | 14:45:05 | 26.2 | 3.234 | 28.25 | 3.16 | 2.71 | 3.34 | 230.1 | 0.92 | 50.01 | 134.72 | -15.39 | 215.57 | 4.8 | 4.8 | 0.99 | 0.64 | 0.63 | 6.424 | 56.51 | 41.95
215 | 2021/12/27 | 14:45:06 | 26.2 | 3.359 | 28.25 | 3.15 | 2.71 | 3.335 | 230.1 | 0.92 | 50.01 | 137.4 | -15.39 | 215.57 | 4.8 | 4.8 | 0.99 | 0.64 | 0.625 | 6.373 | 58.23 | 42.38
216 | 2021/12/27 | 14:45:06 | 26.2 | 3.359 | 28.5 | 3.17 | 2.713 | 3.338 | 229.3 | 0.93 | 50.02 | 137.4 | -15.39 | 215.57 | 4.8 | 4.8 | 0.99 | 0.64 | 0.625 | 6.373 | 58.23 | 42.38
217 | 2021/12/27 | 14:45:06 | 26.2 | 3.359 | 28.5 | 3.17 | 2.713 | 3.338 | 229.3 | 0.93 | 50.02 | 137.4 | -15.36 | 215.57 | 4.8 | 4.8 | 0.99 | 0.64 | 0.625 | 6.373 | 58.23 | 42.38
218 | 2021/12/27 | 14:45:07 | 26.2 | 3.359 | 28.5 | 3.15 | 2.71 | 3.338 | 229.3 | 0.93 | 50.02 | 137.4 | -15.36 | 216.56 | 4.8 | 4.8 | 0.99 | 0.64 | 0.628 | 6.404 | 58.51 | 42.58
219 | 2021/12/27 | 14:45:07 | 26.2 | 3.359 | 28.5 | 3.15 | 2.71 | 3.338 | 229.3 | 0.93 | 50.02 | 137.4 | -15.36 | 216.56 | 4.8 | 4.8 | 0.99 | 0.64 | 0.628 | 6.404 | 58.51 | 42.58
220 | 2021/12/27 | 14:45:08 | 26.2 | 3.359 | 28.75 | 3.16 | 2.713 | 3.335 | 229.3 | 0.93 | 50.02 | 137.4 | -15.36 | 216.56 | 4.7 | 4.8 | 0.99 | 0.64 | 0.622 | 6.342 | 57.94 | 42.17
221 | 2021/12/27 | 14:45:08 | 26.2 | 3.484 | 28.75 | 3.16 | 2.71 | 3.33 | 229.3 | 0.93 | 50.02 | 137.17 | -15.36 | 216.56 | 4.7 | 4.8 | 0.99 | 0.64 | 0.62 | 6.322 | 59.91 | 43.68
222 | 2021/12/27 | 14:45:08 | 26.2 | 3.484 | 28.75 | 3.14 | 2.71 | 3.33 | 230.1 | 0.93 | 50.02 | 137.17 | -15.36 | 216.56 | 4.7 | 4.8 | 0.99 | 0.64 | 0.62 | 6.322 | 59.91 | 43.68
223 | 2021/12/27 | 14:45:09 | 26.2 | 3.484 | 28.75 | 3.15 | 2.71 | 3.33 | 230.1 | 0.93 | 50.01 | 137.17 | -15.81 | 216.56 | 4.7 | 4.8 | 0.99 | 0.64 | 0.62 | 6.322 | 59.91 | 43.68
224 | 2021/12/27 | 14:45:09 | 26.2 | 3.484 | 29.0 | 3.15 | 2.713 | 3.335 | 230.1 | 0.93 | 50.01 | 137.17 | -15.81 | 216.56 | 4.7 | 4.8 | 0.99 | 0.64 | 0.622 | 6.342 | 60.1 | 43.81
225 | 2021/12/27 | 14:45:09 | 26.2 | 3.484 | 29.0 | 3.15 | 2.71 | 3.325 | 230.1 | 0.93 | 50.01 | 137.17 | -15.81 | 215.41 | 4.7 | 4.8 | 0.99 | 0.64 | 0.615 | 6.271 | 59.43 | 43.33
226 | 2021/12/27 | 14:45:10 | 26.2 | 3.484 | 29.0 | 3.14 | 2.71 | 3.32 | 230.1 | 0.93 | 50.01 | 137.17 | -15.81 | 215.41 | 4.8 | 4.8 | 0.99 | 0.64 | 0.61 | 6.22 | 58.94 | 42.97
227 | 2021/12/27 | 14:45:10 | 26.2 | 3.563 | 29.0 | 3.14 | 2.71 | 3.325 | 230.1 | 0.93 | 50.01 | 138.82 | -15.81 | 215.41 | 4.8 | 4.8 | 0.99 | 0.64 | 0.615 | 6.271 | 60.77 | 43.78
228 | 2021/12/27 | 14:45:10 | 26.2 | 3.563 | 29.25 | 3.14 | 2.71 | 3.325 | 230.7 | 2.31 | 50.01 | 138.82 | -15.81 | 215.41 | 4.8 | 4.8 | 0.99 | 0.64 | 0.615 | 6.271 | 60.77 | 43.78
229 | 2021/12/27 | 14:45:11 | 26.2 | 3.563 | 29.25 | 3.13 | 2.713 | 3.33 | 230.7 | 0.94 | 50.01 | 138.82 | -15.81 | 215.41 | 4.8 | 4.8 | 0.99 | 0.64 | 0.617 | 6.291 | 60.97 | 43.92
230 | 2021/12/27 | 14:45:11 | 26.2 | 3.563 | 29.25 | 3.13 | 2.71 | 3.318 | 230.7 | 0.94 | 50.01 | 138.82 | -14.6 | 215.41 | 4.8 | 4.8 | 1.0 | 0.64 | 0.608 | 6.2 | 60.09 | 43.29
231 | 2021/12/27 | 14:45:11 | 26.2 | 3.563 | 29.25 | 3.13 | 2.71 | 3.325 | 230.7 | 0.94 | 50.01 | 138.82 | -14.6 | 215.95 | 4.8 | 4.8 | 1.0 | 0.64 | 0.615 | 6.271 | 60.77 | 43.78
232 | 2021/12/27 | 14:45:12 | 26.2 | 3.563 | 29.5 | 3.13 | 2.71 | 3.322 | 230.7 | 0.94 | 50.01 | 138.82 | -14.6 | 215.95 | 4.5 | 4.5 | 1.0 | 0.64 | 0.612 | 6.24 | 60.47 | 43.56
233 | 2021/12/27 | 14:45:12 | 26.1 | 3.563 | 29.5 | 3.13 | 2.71 | 3.32 | 230.7 | 0.94 | 50.01 | 138.82 | -14.6 | 215.95 | 4.5 | 4.5 | 1.0 | 0.64 | 0.61 | 6.22 | 60.28 | 43.42
234 | 2021/12/27 | 14:45:13 | 26.2 | 3.672 | 29.5 | 3.14 | 2.707 | 3.315 | 229.5 | 0.94 | 50.01 | 138.53 | -14.6 | 215.95 | 4.5 | 4.5 | 1.0 | 0.64 | 0.608 | 6.2 | 61.92 | 44.7
235 | 2021/12/27 | 14:45:13 | 26.2 | 3.672 | 29.5 | 3.12 | 2.71 | 3.31 | 229.5 | 0.94 | 50.0 | 138.53 | -14.6 | 215.95 | 4.5 | 4.5 | 1.0 | 0.64 | 0.6 | 6.118 | 61.11 | 44.11
236 | 2021/12/27 | 14:45:13 | 26.2 | 3.672 | 29.75 | 3.11 | 2.71 | 3.312 | 229.5 | 0.94 | 50.0 | 138.53 | -15.13 | 215.95 | 4.5 | 4.5 | 1.0 | 0.64 | 0.602 | 6.138 | 61.31 | 44.26
237 | 2021/12/27 | 14:45:14 | 26.3 | 3.672 | 29.75 | 3.14 | 2.71 | 3.312 | 229.5 | 0.94 | 50.0 | 138.53 | -15.13 | 218.35 | 4.5 | 4.5 | 0.99 | 0.64 | 0.602 | 6.138 | 61.31 | 44.26
238 | 2021/12/27 | 14:45:14 | 26.3 | 3.672 | 29.75 | 3.13 | 2.713 | 3.307 | 229.5 | 0.94 | 50.0 | 138.53 | -15.13 | 218.35 | 4.5 | 4.4 | 0.99 | 0.64 | 0.594 | 6.057 | 60.5 | 43.67
239 | 2021/12/27 | 14:45:14 | 26.3 | 3.672 | 29.75 | 3.12 | 2.71 | 3.312 | 229.5 | 0.94 | 50.0 | 138.53 | -15.13 | 218.35 | 4.4 | 4.4 | 0.99 | 0.64 | 0.602 | 6.138 | 61.31 | 44.26
240 | 2021/12/27 | 14:45:15 | 26.3 | 3.75 | 30.0 | 3.12 | 2.71 | 3.31 | 229.5 | 0.94 | 50.0 | 141.63 | -15.13 | 218.35 | 4.4 | 4.4 | 0.99 | 0.64 | 0.6 | 6.118 | 62.4 | 44.06
241 | 2021/12/27 | 14:45:15 | 26.3 | 3.75 | 30.0 | 3.12 | 2.707 | 3.305 | 229.6 | 0.96 | 50.0 | 141.63 | -15.13 | 218.35 | 4.4 | 4.4 | 0.99 | 0.64 | 0.598 | 6.098 | 62.2 | 43.92
242 | 2021/12/27 | 14:45:16 | 26.3 | 3.75 | 30.0 | 3.12 | 2.71 | 3.303 | 229.6 | 0.96 | 50.0 | 141.63 | -15.24 | 218.35 | 4.4 | 4.4 | 0.99 | 0.64 | 0.593 | 6.047 | 61.68 | 43.55
243 | 2021/12/27 | 14:45:16 | 26.3 | 3.75 | 30.0 | 3.12 | 2.71 | 3.305 | 229.6 | 0.96 | 50.0 | 141.63 | -15.24 | 218.35 | 4.4 | 4.4 | 0.99 | 0.64 | 0.595 | 6.067 | 61.88 | 43.69
244 | 2021/12/27 | 14:45:16 | 26.3 | 3.75 | 30.25 | 3.11 | 2.713 | 3.31 | 229.6 | 0.96 | 50.0 | 141.63 | -15.24 | 218.79 | 4.4 | 4.4 | 0.99 | 0.64 | 0.597 | 6.087 | 62.09 | 43.84
245 | 2021/12/27 | 14:45:17 | 26.3 | 3.75 | 30.25 | 3.12 | 2.71 | 3.3 | 229.6 | 0.96 | 50.0 | 141.63 | -15.24 | 218.79 | 4.3 | 4.4 | 0.99 | 0.64 | 0.59 | 6.016 | 61.36 | 43.32
246 | 2021/12/27 | 14:45:17 | 26.3 | 3.859 | 30.25 | 3.12 | 2.71 | 3.307 | 229.6 | 0.96 | 50.0 | 142.84 | -15.24 | 218.79 | 4.3 | 4.4 | 0.99 | 0.64 | 0.597 | 6.087 | 63.89 | 44.73
247 | 2021/12/27 | 14:45:17 | 26.3 | 3.859 | 30.25 | 3.12 | 2.707 | 3.3 | 230.8 | 0.97 | 50.0 | 142.84 | -15.24 | 218.79 | 4.3 | 4.4 | 0.99 | 0.64 | 0.593 | 6.047 | 63.47 | 44.43
248 | 2021/12/27 | 14:45:18 | 26.3 | 3.859 | 30.5 | 3.11 | 2.71 | 3.298 | 230.8 | 0.97 | 50.0 | 142.84 | -15.34 | 218.79 | 4.3 | 4.4 | 0.99 | 0.64 | 0.588 | 5.996 | 62.94 | 44.06
249 | 2021/12/27 | 14:45:18 | 26.2 | 3.859 | 30.5 | 3.12 | 2.71 | 3.305 | 230.8 | 0.97 | 50.0 | 142.84 | -15.34 | 218.79 | 4.3 | 4.4 | 0.99 | 0.64 | 0.595 | 6.067 | 63.68 | 44.58
250 | 2021/12/27 | 14:45:18 | 26.2 | 3.859 | 30.5 | 3.12 | 2.71 | 3.298 | 230.8 | 0.97 | 50.0 | 142.84 | -15.34 | 222.97 | 4.3 | 4.3 | 0.99 | 0.64 | 0.588 | 5.996 | 62.94 | 44.06
251 | 2021/12/27 | 14:45:19 | 26.2 | 3.859 | 30.5 | 3.11 | 2.707 | 3.303 | 230.8 | 0.97 | 50.0 | 142.84 | -15.34 | 222.97 | 4.3 | 4.3 | 0.99 | 0.64 | 0.596 | 6.077 | 63.79 | 44.66
252 | 2021/12/27 | 14:45:19 | 26.2 | 3.938 | 30.75 | 3.11 | 2.71 | 3.298 | 230.8 | 0.97 | 50.0 | 142.77 | -15.34 | 222.97 | 4.3 | 4.3 | 0.99 | 0.64 | 0.588 | 5.996 | 64.23 | 44.99
253 | 2021/12/27 | 14:45:20 | 26.2 | 3.938 | 30.75 | 3.09 | 2.71 | 3.295 | 230.2 | 2.3 | 50.0 | 142.77 | -15.34 | 222.97 | 4.3 | 4.3 | 0.99 | 0.64 | 0.585 | 5.965 | 63.89 | 44.75
254 | 2021/12/27 | 14:45:20 | 26.2 | 3.938 | 30.75 | 3.11 | 2.71 | 3.298 | 230.2 | 0.97 | 49.99 | 142.77 | -15.77 | 222.97 | 4.3 | 4.3 | 0.99 | 0.64 | 0.588 | 5.996 | 64.23 | 44.99
255 | 2021/12/27 | 14:45:20 | 26.2 | 3.938 | 30.75 | 3.09 | 2.71 | 3.288 | 230.2 | 0.97 | 49.99 | 142.77 | -15.77 | 222.97 | 4.3 | 4.3 | 0.99 | 0.64 | 0.578 | 5.894 | 63.13 | 44.22
256 | 2021/12/27 | 14:45:21 | 26.2 | 3.938 | 31.0 | 3.11 | 2.71 | 3.295 | 230.2 | 0.97 | 49.99 | 142.77 | -15.77 | 222.96 | 4.3 | 4.6 | 0.99 | 0.64 | 0.585 | 5.965 | 63.89 | 44.75
257 | 2021/12/27 | 14:45:21 | 26.2 | 3.938 | 31.0 | 3.08 | 2.71 | 3.293 | 230.2 | 0.97 | 49.99 | 142.77 | -15.77 | 222.96 | 4.6 | 4.6 | 0.99 | 0.64 | 0.583 | 5.945 | 63.68 | 44.6
258 | 2021/12/27 | 14:45:21 | 26.2 | 4.0 | 31.0 | 3.11 | 2.71 | 3.293 | 230.2 | 0.97 | 49.99 | 142.77 | -15.77 | 222.96 | 4.6 | 4.6 | 0.99 | 0.64 | 0.583 | 5.945 | 64.68 | 45.3
259 | 2021/12/27 | 14:45:22 | 26.2 | 4.0 | 31.0 | 3.1 | 2.71 | 3.293 | 230.5 | 0.97 | 49.99 | 141.54 | -15.77 | 222.96 | 4.6 | 4.6 | 0.99 | 0.64 | 0.583 | 5.945 | 64.68 | 45.7
260 | 2021/12/27 | 14:45:22 | 26.2 | 4.0 | 31.25 | 3.1 | 2.713 | 3.288 | 230.5 | 0.96 | 49.98 | 141.54 | -15.77 | 222.96 | 4.6 | 4.6 | 0.99 | 0.64 | 0.575 | 5.863 | 63.79 | 45.07
261 | 2021/12/27 | 14:45:22 | 26.2 | 4.0 | 31.25 | 3.08 | 2.707 | 3.28 | 230.5 | 0.96 | 49.98 | 141.54 | -15.85 | 222.96 | 4.6 | 4.6 | 0.99 | 0.65 | 0.573 | 5.843 | 63.57 | 44.91
262 | 2021/12/27 | 14:45:23 | 26.2 | 4.0 | 31.25 | 3.08 | 2.707 | 3.28 | 230.5 | 0.96 | 49.98 | 141.54 | -15.85 | 222.96 | 4.6 | 4.6 | 0.99 | 0.65 | 0.573 | 5.843 | 63.57 | 44.91
263 | 2021/12/27 | 14:45:23 | 26.3 | 4.0 | 31.25 | 3.08 | 2.71 | 3.282 | 230.5 | 0.96 | 49.98 | 141.54 | -15.85 | 222.86 | 4.6 | 4.5 | 0.99 | 0.65 | 0.572 | 5.833 | 63.46 | 44.84
264 | 2021/12/27 | 14:45:24 | 26.3 | 4.0 | 31.5 | 3.09 | 2.707 | 3.277 | 230.5 | 0.96 | 49.98 | 141.54 | -15.85 | 222.86 | 4.7 | 4.5 | 0.99 | 0.65 | 0.57 | 5.812 | 63.23 | 44.67
265 | 2021/12/27 | 14:45:24 | 26.3 | 4.094 | 31.5 | 3.09 | 2.71 | 3.282 | 230.5 | 0.96 | 49.98 | 145.95 | -15.85 | 222.86 | 4.7 | 4.5 | 0.99 | 0.65 | 0.572 | 5.833 | 64.95 | 44.5
266 | 2021/12/27 | 14:45:24 | 26.3 | 4.094 | 31.5 | 3.07 | 2.71 | 3.28 | 230.6 | 0.98 | 49.98 | 145.95 | -15.85 | 222.86 | 4.7 | 4.5 | 0.99 | 0.65 | 0.57 | 5.812 | 64.72 | 44.34
267 | 2021/12/27 | 14:45:25 | 26.3 | 4.094 | 31.5 | 3.08 | 2.71 | 3.28 | 230.6 | 0.98 | 49.99 | 145.95 | -16.47 | 222.86 | 4.7 | 4.5 | 0.99 | 0.65 | 0.57 | 5.812 | 64.72 | 44.34
268 | 2021/12/27 | 14:45:25 | 26.3 | 4.094 | 31.75 | 3.06 | 2.71 | 3.282 | 230.6 | 0.98 | 49.99 | 145.95 | -16.47 | 222.86 | 4.7 | 4.5 | 0.99 | 0.64 | 0.572 | 5.833 | 64.95 | 44.5
269 | 2021/12/27 | 14:45:25 | 26.3 | 4.094 | 31.75 | 3.06 | 2.71 | 3.275 | 230.6 | 0.98 | 49.99 | 145.95 | -16.47 | 226.95 | 4.7 | 4.7 | 0.99 | 0.64 | 0.565 | 5.761 | 64.15 | 43.95
270 | 2021/12/27 | 14:45:26 | 26.3 | 4.094 | 31.75 | 3.08 | 2.71 | 3.275 | 230.6 | 0.98 | 49.99 | 145.95 | -16.47 | 226.95 | 4.7 | 4.7 | 0.99 | 0.64 | 0.565 | 5.761 | 64.15 | 43.95
271 | 2021/12/27 | 14:45:26 | 26.3 | 4.188 | 31.75 | 3.07 | 2.71 | 3.265 | 230.6 | 0.98 | 49.99 | 145.95 | -16.47 | 226.95 | 4.7 | 4.7 | 0.99 | 0.64 | 0.555 | 5.659 | 64.46 | 44.17
272 | 2021/12/27 | 14:45:26 | 26.3 | 4.188 | 32.0 | 3.08 | 2.71 | 3.268 | 229.8 | 0.98 | 49.99 | 144.8 | -16.47 | 226.95 | 4.7 | 4.7 | 0.99 | 0.64 | 0.558 | 5.69 | 64.82 | 44.77
273 | 2021/12/27 | 14:45:27 | 26.3 | 4.188 | 32.0 | 3.05 | 2.71 | 3.275 | 229.8 | 0.98 | 49.99 | 144.8 | -16.47 | 226.95 | 4.7 | 4.7 | 0.99 | 0.64 | 0.565 | 5.761 | 65.63 | 45.32
274 | 2021/12/27 | 14:45:27 | 26.3 | 4.188 | 32.0 | 3.06 | 2.71 | 3.273 | 229.8 | 0.98 | 49.99 | 144.8 | -16.78 | 226.95 | 4.7 | 4.7 | 0.99 | 0.64 | 0.563 | 5.741 | 65.4 | 45.17
275 | 2021/12/27 | 14:45:27 | 26.3 | 4.188 | 32.0 | 3.07 | 2.71 | 3.273 | 229.8 | 0.98 | 49.99 | 144.8 | -16.78 | 225.79 | 4.7 | 4.7 | 0.99 | 0.64 | 0.563 | 5.741 | 65.4 | 45.17
276 | 2021/12/27 | 14:45:28 | 26.3 | 4.188 | 32.25 | 3.06 | 2.707 | 3.273 | 229.8 | 0.98 | 49.99 | 144.8 | -16.78 | 225.79 | 4.7 | 4.9 | 0.99 | 0.64 | 0.566 | 5.771 | 65.74 | 45.4
277 | 2021/12/27 | 14:45:28 | 26.3 | 4.188 | 32.25 | 3.06 | 2.713 | 3.27 | 229.8 | 0.98 | 49.99 | 144.8 | -16.78 | 225.79 | 4.9 | 4.9 | 0.99 | 0.64 | 0.557 | 5.68 | 64.7 | 44.68
278 | 2021/12/27 | 14:45:29 | 26.3 | 4.25 | 32.25 | 3.06 | 2.71 | 3.268 | 229.8 | 0.98 | 49.99 | 145.74 | -16.78 | 225.79 | 4.9 | 4.9 | 0.99 | 0.64 | 0.558 | 5.69 | 65.78 | 45.14
279 | 2021/12/27 | 14:45:29 | 26.3 | 4.25 | 32.25 | 3.05 | 2.71 | 3.265 | 229.9 | 0.99 | 49.99 | 145.74 | -16.78 | 225.79 | 4.9 | 4.9 | 0.99 | 0.64 | 0.555 | 5.659 | 65.42 | 44.89
280 | 2021/12/27 | 14:45:29 | 26.3 | 4.25 | 32.5 | 3.05 | 2.707 | 3.257 | 229.9 | 0.99 | 49.98 | 145.74 | -17.44 | 225.79 | 4.9 | 4.9 | 0.99 | 0.64 | 0.55 | 5.608 | 64.83 | 44.48
281 | 2021/12/27 | 14:45:30 | 26.3 | 4.25 | 32.5 | 3.05 | 2.71 | 3.26 | 229.9 | 0.99 | 49.98 | 145.74 | -17.44 | 225.79 | 4.9 | 4.9 | 0.99 | 0.64 | 0.55 | 5.608 | 64.83 | 44.48
282 | 2021/12/27 | 14:45:30 | 26.3 | 4.25 | 32.5 | 3.04 | 2.71 | 3.26 | 229.9 | 0.99 | 49.98 | 145.74 | -17.44 | 230.95 | 4.9 | 5.9 | 0.99 | 0.64 | 0.55 | 5.608 | 64.83 | 44.48
283 | 2021/12/27 | 14:45:30 | 26.3 | 4.25 | 32.5 | 3.05 | 2.707 | 3.255 | 229.9 | 0.99 | 49.98 | 145.74 | -17.44 | 230.95 | 5.9 | 5.9 | 0.99 | 0.64 | 0.548 | 5.588 | 64.6 | 44.33
284 | 2021/12/27 | 14:45:31 | 26.3 | 4.375 | 32.75 | 3.03 | 2.707 | 3.255 | 229.9 | 0.99 | 49.98 | 147.61 | -17.44 | 230.95 | 5.9 | 5.9 | 0.99 | 0.64 | 0.548 | 5.588 | 66.5 | 45.05
285 | 2021/12/27 | 14:45:31 | 26.3 | 4.375 | 32.75 | 3.03 | 2.707 | 3.247 | 229.4 | 1.0 | 49.98 | 147.61 | -17.44 | 230.95 | 5.9 | 5.9 | 0.99 | 0.64 | 0.54 | 5.506 | 65.52 | 44.39
286 | 2021/12/27 | 14:45:32 | 26.3 | 4.375 | 32.75 | 3.04 | 2.71 | 3.255 | 229.4 | 1.0 | 49.99 | 147.61 | -20.96 | 230.95 | 5.9 | 5.9 | 0.99 | 0.64 | 0.545 | 5.557 | 66.13 | 44.8
287 | 2021/12/27 | 14:45:32 | 26.3 | 4.375 | 32.75 | 3.04 | 2.71 | 3.255 | 229.4 | 1.0 | 49.99 | 147.61 | -20.96 | 230.95 | 5.9 | 5.9 | 0.99 | 0.64 | 0.545 | 5.557 | 66.13 | 44.8
288 | 2021/12/27 | 14:45:32 | 26.3 | 4.375 | 33.0 | 3.03 | 2.71 | 3.257 | 229.4 | 1.0 | 49.99 | 147.61 | -20.96 | 228.95 | 5.9 | 5.9 | 0.99 | 0.64 | 0.547 | 5.578 | 66.38 | 44.97
289 | 2021/12/27 | 14:45:33 | 26.3 | 4.375 | 33.0 | 3.04 | 2.707 | 3.25 | 229.4 | 1.0 | 49.99 | 147.61 | -20.96 | 228.95 | 5.9 | 5.9 | 0.99 | 0.64 | 0.543 | 5.537 | 65.89 | 44.64
290 | 2021/12/27 | 14:45:33 | 26.3 | 4.438 | 33.0 | 3.04 | 2.71 | 3.247 | 229.4 | 1.0 | 49.99 | 147.61 | -20.96 | 228.95 | 5.9 | 5.9 | 0.99 | 0.64 | 0.537 | 5.476 | 66.1 | 44.78
291 | 2021/12/27 | 14:45:33 | 26.3 | 4.438 | 33.0 | 3.05 | 2.71 | 3.255 | 230.0 | 1.0 | 49.99 | 146.15 | -20.96 | 228.95 | 5.9 | 5.9 | 0.99 | 0.64 | 0.545 | 5.557 | 67.08 | 45.9
292 | 2021/12/27 | 14:45:34 | 26.3 | 4.438 | 33.25 | 3.04 | 2.707 | 3.25 | 230.0 | 1.0 | 49.99 | 146.15 | -20.96 | 228.95 | 5.9 | 5.9 | 0.99 | 0.64 | 0.543 | 5.537 | 66.84 | 45.73
293 | 2021/12/27 | 14:45:34 | 26.3 | 4.438 | 33.25 | 3.01 | 2.707 | 3.247 | 230.0 | 1.0 | 49.99 | 146.15 | -17.43 | 228.95 | 5.9 | 5.9 | 0.99 | 0.65 | 0.54 | 5.506 | 66.46 | 45.47
294 | 2021/12/27 | 14:45:34 | 26.3 | 4.438 | 33.25 | 3.03 | 2.707 | 3.243 | 230.0 | 1.0 | 49.99 | 146.15 | -17.43 | 230.96 | 5.9 | 5.9 | 0.99 | 0.65 | 0.536 | 5.465 | 65.97 | 45.14
295 | 2021/12/27 | 14:45:35 | 26.3 | 4.438 | 33.25 | 3.05 | 2.707 | 3.247 | 230.0 | 1.0 | 49.99 | 146.15 | -17.43 | 230.96 | 5.9 | 5.0 | 0.99 | 0.65 | 0.54 | 5.506 | 66.46 | 45.47
296 | 2021/12/27 | 14:45:35 | 26.2 | 4.438 | 33.5 | 3.03 | 2.707 | 3.247 | 230.0 | 1.0 | 49.99 | 146.15 | -17.43 | 230.96 | 5.0 | 5.0 | 0.99 | 0.65 | 0.54 | 5.506 | 66.46 | 45.47
297 | 2021/12/27 | 14:45:35 | 26.2 | 4.531 | 33.5 | 3.05 | 2.707 | 3.25 | 230.0 | 1.0 | 49.99 | 146.74 | -17.43 | 230.96 | 5.0 | 5.0 | 0.99 | 0.65 | 0.543 | 5.537 | 68.24 | 46.5
298 | 2021/12/27 | 14:45:36 | 26.2 | 4.531 | 33.5 | 3.04 | 2.707 | 3.25 | 229.7 | 0.99 | 49.99 | 146.74 | -17.43 | 230.96 | 5.0 | 5.0 | 0.99 | 0.65 | 0.543 | 5.537 | 68.24 | 46.5
299 | 2021/12/27 | 14:45:36 | 26.2 | 4.531 | 33.5 | 3.01 | 2.707 | 3.247 | 229.7 | 0.99 | 49.99 | 146.74 | -17.61 | 230.96 | 5.0 | 5.0 | 0.99 | 0.65 | 0.54 | 5.506 | 67.86 | 46.25
300 | 2021/12/27 | 14:45:37 | 26.2 | 4.531 | 33.75 | 3.03 | 2.707 | 3.245 | 229.7 | 0.99 | 49.99 | 146.74 | -17.61 | 230.96 | 5.0 | 5.0 | 0.99 | 0.65 | 0.538 | 5.486 | 67.61 | 46.07
301 | 2021/12/27 | 14:45:37 | 26.2 | 4.531 | 33.75 | 3.01 | 2.707 | 3.235 | 229.7 | 0.99 | 49.99 | 146.74 | -17.61 | 228.53 | 5.0 | 5.2 | 0.99 | 0.65 | 0.528 | 5.384 | 66.35 | 45.22
302 | 2021/12/27 | 14:45:37 | 26.2 | 4.531 | 33.75 | 3.01 | 2.707 | 3.235 | 229.7 | 0.99 | 49.99 | 146.74 | -17.61 | 228.53 | 5.2 | 5.2 | 0.99 | 0.65 | 0.528 | 5.384 | 66.35 | 45.22
303 | 2021/12/27 | 14:45:38 | 26.2 | 4.594 | 33.75 | 3.02 | 2.707 | 3.237 | 229.7 | 0.99 | 49.99 | 149.52 | -17.61 | 228.53 | 5.2 | 5.2 | 0.99 | 0.65 | 0.53 | 5.404 | 67.53 | 45.16
304 | 2021/12/27 | 14:45:38 | 26.3 | 4.594 | 34.0 | 3.02 | 2.707 | 3.24 | 230.3 | 2.3 | 49.99 | 149.52 | -17.61 | 228.53 | 5.2 | 5.2 | 0.99 | 0.65 | 0.533 | 5.435 | 67.91 | 45.42
305 | 2021/12/27 | 14:45:38 | 26.3 | 4.594 | 34.0 | 3.02 | 2.71 | 3.237 | 230.3 | 1.01 | 49.99 | 149.52 | -17.61 | 228.53 | 5.2 | 5.2 | 0.99 | 0.65 | 0.527 | 5.374 | 67.15 | 44.91
306 | 2021/12/27 | 14:45:39 | 26.3 | 4.594 | 34.0 | 3.01 | 2.707 | 3.235 | 230.3 | 1.01 | 49.99 | 149.52 | -17.75 | 228.53 | 5.2 | 5.2 | 0.99 | 0.64 | 0.528 | 5.384 | 67.28 | 45.0
307 | 2021/12/27 | 14:45:39 | 26.3 | 4.594 | 34.0 | 3.01 | 2.707 | 3.233 | 230.3 | 1.01 | 49.99 | 149.52 | -17.75 | 231.58 | 5.2 | 5.2 | 0.99 | 0.64 | 0.526 | 5.364 | 67.03 | 44.83
308 | 2021/12/27 | 14:45:39 | 26.3 | 4.594 | 34.25 | 3.02 | 2.707 | 3.233 | 230.3 | 1.01 | 49.99 | 149.52 | -17.75 | 231.58 | 5.2 | 5.2 | 0.99 | 0.64 | 0.526 | 5.364 | 67.03 | 44.83
309 | 2021/12/27 | 14:45:40 | 26.3 | 4.594 | 34.25 | 3.01 | 2.707 | 3.233 | 230.3 | 1.01 | 49.99 | 149.52 | -17.75 | 231.58 | 5.1 | 5.2 | 0.99 | 0.64 | 0.526 | 5.364 | 67.03 | 44.83
310 | 2021/12/27 | 14:45:40 | 26.3 | 4.656 | 34.25 | 3.02 | 2.707 | 3.227 | 230.3 | 1.01 | 49.99 | 148.52 | -17.75 | 231.58 | 5.1 | 5.2 | 0.99 | 0.64 | 0.52 | 5.302 | 67.15 | 45.21
311 | 2021/12/27 | 14:45:40 | 26.3 | 4.656 | 34.25 | 3.01 | 2.707 | 3.227 | 230.5 | 1.01 | 49.99 | 148.52 | -17.75 | 231.58 | 5.1 | 5.2 | 0.99 | 0.64 | 0.52 | 5.302 | 67.15 | 45.21
312 | 2021/12/27 | 14:45:41 | 26.3 | 4.656 | 34.5 | 2.99 | 2.71 | 3.225 | 230.5 | 1.01 | 49.99 | 148.52 | -17.73 | 231.58 | 5.1 | 5.2 | 0.99 | 0.65 | 0.515 | 5.251 | 66.5 | 44.78
313 | 2021/12/27 | 14:45:41 | 26.3 | 4.656 | 34.5 | 3.0 | 2.707 | 3.223 | 230.5 | 1.01 | 49.99 | 148.52 | -17.73 | 231.58 | 5.1 | 5.2 | 0.99 | 0.65 | 0.516 | 5.262 | 66.64 | 44.87
314 | 2021/12/27 | 14:45:42 | 26.3 | 4.656 | 34.5 | 2.99 | 2.71 | 3.223 | 230.5 | 1.01 | 49.99 | 148.52 | -17.73 | 236.07 | 5.1 | 5.0 | 0.99 | 0.65 | 0.513 | 5.231 | 66.25 | 44.61
315 | 2021/12/27 | 14:45:42 | 26.3 | 4.656 | 34.5 | 2.99 | 2.71 | 3.22 | 230.5 | 1.01 | 49.99 | 148.52 | -17.73 | 236.07 | 5.0 | 5.0 | 0.99 | 0.65 | 0.51 | 5.2 | 65.85 | 44.34
316 | 2021/12/27 | 14:45:42 | 26.3 | 4.75 | 34.75 | 2.98 | 2.707 | 3.22 | 230.5 | 1.01 | 49.99 | 151.74 | -17.73 | 236.07 | 5.0 | 5.0 | 0.99 | 0.65 | 0.513 | 5.231 | 67.58 | 44.54
317 | 2021/12/27 | 14:45:43 | 26.3 | 4.75 | 34.75 | 2.98 | 2.707 | 3.217 | 230.3 | 1.01 | 49.99 | 151.74 | -17.73 | 236.07 | 5.0 | 5.0 | 0.99 | 0.65 | 0.51 | 5.2 | 67.18 | 44.27
318 | 2021/12/27 | 14:45:43 | 26.3 | 4.75 | 34.75 | 3.01 | 2.71 | 3.225 | 230.3 | 1.01 | 50.0 | 151.74 | -17.38 | 236.07 | 5.0 | 5.0 | 0.99 | 0.65 | 0.515 | 5.251 | 67.84 | 44.71
319 | 2021/12/27 | 14:45:43 | 26.3 | 4.75 | 34.75 | 2.98 | 2.71 | 3.223 | 230.3 | 1.01 | 50.0 | 151.74 | -17.38 | 236.07 | 5.0 | 5.0 | 0.99 | 0.64 | 0.513 | 5.231 | 67.58 | 44.54
320 | 2021/12/27 | 14:45:44 | 26.3 | 4.75 | 35.0 | 3.01 | 2.707 | 3.223 | 230.3 | 1.01 | 50.0 | 151.74 | -17.38 | 230.14 | 5.0 | 5.2 | 0.99 | 0.64 | 0.516 | 5.262 | 67.99 | 44.81
321 | 2021/12/27 | 14:45:44 | 26.3 | 4.75 | 35.0 | 2.98 | 2.707 | 3.215 | 230.3 | 1.01 | 50.0 | 151.74 | -17.38 | 230.14 | 5.2 | 5.2 | 0.99 | 0.64 | 0.508 | 5.18 | 66.93 | 44.11
322 | 2021/12/27 | 14:45:44 | 26.3 | 4.813 | 35.0 | 2.99 | 2.705 | 3.215 | 230.3 | 1.01 | 50.0 | 151.74 | -17.38 | 230.14 | 5.2 | 5.2 | 0.99 | 0.64 | 0.51 | 5.2 | 68.08 | 44.87
323 | 2021/12/27 | 14:45:45 | 26.3 | 4.813 | 35.0 | 2.99 | 2.707 | 3.215 | 229.2 | 1.01 | 50.0 | 151.0 | -17.38 | 230.14 | 5.2 | 5.2 | 0.99 | 0.64 | 0.508 | 5.18 | 67.81 | 44.91
324 | 2021/12/27 | 14:45:45 | 26.3 | 4.813 | 35.25 | 2.96 | 2.71 | 3.207 | 229.2 | 0.99 | 50.0 | 151.0 | -17.38 | 230.14 | 5.2 | 5.2 | 0.99 | 0.64 | 0.497 | 5.068 | 66.35 | 43.94
325 | 2021/12/27 | 14:45:46 | 26.3 | 4.813 | 35.25 | 3.0 | 2.707 | 3.21 | 229.2 | 0.99 | 50.0 | 151.0 | -16.6 | 230.14 | 5.2 | 5.2 | 0.99 | 0.65 | 0.503 | 5.129 | 67.15 | 44.47
326 | 2021/12/27 | 14:45:46 | 26.3 | 4.813 | 35.25 | 2.99 | 2.707 | 3.212 | 229.2 | 0.99 | 50.0 | 151.0 | -16.6 | 231.85 | 5.2 | 5.2 | 0.99 | 0.65 | 0.505 | 5.149 | 67.41 | 44.64
327 | 2021/12/27 | 14:45:46 | 26.3 | 4.813 | 35.25 | 2.98 | 2.707 | 3.21 | 229.2 | 0.99 | 50.0 | 151.0 | -16.6 | 231.85 | 5.2 | 4.6 | 0.99 | 0.65 | 0.503 | 5.129 | 67.15 | 44.47
328 | 2021/12/27 | 14:45:47 | 26.3 | 4.813 | 35.5 | 2.98 | 2.71 | 3.205 | 229.2 | 0.99 | 50.0 | 151.0 | -16.6 | 231.85 | 4.8 | 4.6 | 0.99 | 0.65 | 0.495 | 5.047 | 66.07 | 43.75
329 | 2021/12/27 | 14:45:47 | 26.3 | 4.875 | 35.5 | 2.95 | 2.71 | 3.2 | 229.2 | 0.99 | 50.0 | 151.3 | -16.6 | 231.85 | 4.8 | 4.6 | 0.99 | 0.65 | 0.49 | 4.996 | 66.25 | 43.79
330 | 2021/12/27 | 14:45:47 | 26.3 | 4.875 | 35.5 | 2.98 | 2.707 | 3.203 | 230.3 | 1.0 | 50.0 | 151.3 | -16.6 | 231.85 | 4.8 | 4.6 | 0.99 | 0.65 | 0.496 | 5.058 | 67.07 | 44.33
331 | 2021/12/27 | 14:45:48 | 26.3 | 4.875 | 35.5 | 2.98 | 2.71 | 3.21 | 230.3 | 1.0 | 49.99 | 151.3 | -18.07 | 231.85 | 4.8 | 4.6 | 0.99 | 0.65 | 0.5 | 5.098 | 67.6 | 44.68
332 | 2021/12/27 | 14:45:48 | 26.3 | 4.875 | 35.75 | 2.97 | 2.707 | 3.2 | 230.3 | 1.0 | 49.99 | 151.3 | -18.07 | 231.85 | 4.8 | 4.6 | 0.99 | 0.65 | 0.493 | 5.027 | 66.66 | 44.06
333 | 2021/12/27 | 14:45:48 | 26.3 | 4.875 | 35.75 | 2.98 | 2.707 | 3.203 | 230.3 | 1.0 | 49.99 | 151.3 | -18.07 | 233.44 | 4.8 | 5.2 | 0.99 | 0.65 | 0.496 | 5.058 | 67.07 | 44.33
334 | 2021/12/27 | 14:45:49 | 26.3 | 4.875 | 35.75 | 2.97 | 2.707 | 3.207 | 230.3 | 1.0 | 49.99 | 151.3 | -18.07 | 233.44 | 5.2 | 5.2 | 0.99 | 0.65 | 0.5 | 5.098 | 67.6 | 44.68
335 | 2021/12/27 | 14:45:49 | 26.3 | 4.969 | 35.75 | 2.94 | 2.707 | 3.198 | 230.3 | 1.0 | 49.99 | 152.05 | -18.07 | 233.44 | 5.2 | 5.2 | 0.99 | 0.65 | 0.491 | 5.007 | 67.67 | 44.51
336 | 2021/12/27 | 14:45:50 | 26.2 | 4.969 | 36.0 | 2.97 | 2.705 | 3.198 | 230.0 | 1.01 | 49.99 | 152.05 | -18.07 | 233.44 | 5.2 | 5.2 | 0.99 | 0.65 | 0.493 | 5.027 | 67.94 | 44.68
337 | 2021/12/27 | 14:45:50 | 26.2 | 4.969 | 36.0 | 2.95 | 2.707 | 3.198 | 230.0 | 1.01 | 49.99 | 152.05 | -16.27 | 233.44 | 5.2 | 5.2 | 0.99 | 0.65 | 0.491 | 5.007 | 67.67 | 44.51
338 | 2021/12/27 | 14:45:50 | 26.2 | 4.969 | 36.0 | 2.96 | 2.707 | 3.192 | 230.0 | 1.01 | 49.99 | 152.05 | -16.27 | 233.44 | 5.2 | 5.2 | 0.99 | 0.66 | 0.485 | 4.945 | 66.84 | 43.96
339 | 2021/12/27 | 14:45:51 | 26.2 | 4.969 | 36.0 | 2.97 | 2.705 | 3.2 | 230.0 | 1.01 | 49.99 | 152.05 | -16.27 | 238.6 | 5.2 | 4.3 | 0.99 | 0.66 | 0.495 | 5.047 | 68.21 | 44.86
340 | 2021/12/27 | 14:45:51 | 26.2 | 4.969 | 36.25 | 2.95 | 2.705 | 3.198 | 230.0 | 1.01 | 49.99 | 152.05 | -16.27 | 238.6 | 4.3 | 4.3 | 0.99 | 0.66 | 0.493 | 5.027 | 67.94 | 44.68
341 | 2021/12/27 | 14:45:51 | 26.2 | 5.031 | 36.25 | 2.93 | 2.707 | 3.198 | 230.0 | 1.01 | 49.99 | 152.05 | -16.27 | 238.6 | 4.3 | 4.3 | 0.99 | 0.66 | 0.491 | 5.007 | 68.52 | 45.06
342 | 2021/12/27 | 14:45:52 | 26.2 | 5.031 | 36.25 | 2.94 | 2.707 | 3.195 | 229.4 | 1.01 | 49.99 | 152.61 | -16.27 | 238.6 | 4.3 | 4.3 | 0.99 | 0.66 | 0.488 | 4.976 | 68.09 | 44.62
343 | 2021/12/27 | 14:45:52 | 26.2 | 5.031 | 36.25 | 2.96 | 2.707 | 3.198 | 229.4 | 1.02 | 49.99 | 152.61 | -16.27 | 238.6 | 4.3 | 4.3 | 0.99 | 0.66 | 0.491 | 5.007 | 68.52 | 44.9
344 | 2021/12/27 | 14:45:52 | 26.2 | 5.031 | 36.5 | 2.96 | 2.705 | 3.192 | 229.4 | 1.02 | 49.99 | 152.61 | -16.46 | 238.6 | 4.3 | 4.3 | 0.99 | 0.65 | 0.487 | 4.966 | 67.96 | 44.53
345 | 2021/12/27 | 14:45:53 | 26.2 | 5.031 | 36.5 | 2.94 | 2.705 | 3.195 | 229.4 | 1.02 | 49.99 | 152.61 | -16.46 | 237.15 | 4.3 | 4.3 | 1.0 | 0.65 | 0.49 | 4.996 | 68.37 | 44.8
346 | 2021/12/27 | 14:45:53 | 26.2 | 5.031 | 36.5 | 2.96 | 2.705 | 3.188 | 229.4 | 1.02 | 49.99 | 152.61 | -16.46 | 237.15 | 4.3 | 4.0 | 1.0 | 0.65 | 0.483 | 4.925 | 67.4 | 44.16
347 | 2021/12/27 | 14:45:53 | 26.2 | 5.031 | 36.5 | 2.94 | 2.705 | 3.188 | 229.4 | 1.02 | 49.99 | 152.61 | -16.46 | 237.15 | 3.6 | 4.0 | 1.0 | 0.65 | 0.483 | 4.925 | 67.4 | 44.16
348 | 2021/12/27 | 14:45:54 | 26.2 | 5.125 | 36.75 | 2.95 | 2.705 | 3.185 | 229.4 | 1.02 | 49.99 | 152.55 | -16.46 | 237.15 | 3.6 | 4.0 | 1.0 | 0.65 | 0.48 | 4.894 | 68.22 | 44.72
349 | 2021/12/27 | 14:45:54 | 26.3 | 5.125 | 36.75 | 2.94 | 2.705 | 3.19 | 230.2 | 1.02 | 49.99 | 152.55 | -16.46 | 237.15 | 3.6 | 4.0 | 1.0 | 0.65 | 0.485 | 4.945 | 68.93 | 45.19
350 | 2021/12/27 | 14:45:55 | 26.3 | 5.125 | 36.75 | 2.94 | 2.705 | 3.182 | 230.2 | 1.02 | 49.98 | 152.55 | -14.34 | 237.15 | 3.6 | 4.0 | 1.0 | 0.66 | 0.477 | 4.864 | 67.8 | 44.44
351 | 2021/12/27 | 14:45:55 | 26.3 | 5.125 | 36.75 | 2.93 | 2.707 | 3.188 | 230.2 | 1.02 | 49.98 | 152.55 | -14.34 | 237.15 | 3.6 | 4.0 | 1.0 | 0.66 | 0.481 | 4.905 | 68.38 | 44.82
352 | 2021/12/27 | 14:45:55 | 26.3 | 5.125 | 37.0 | 2.93 | 2.705 | 3.185 | 230.2 | 1.02 | 49.98 | 152.55 | -14.34 | 234.6 | 3.6 | 2.7 | 1.0 | 0.66 | 0.48 | 4.894 | 68.22 | 44.72
353 | 2021/12/27 | 14:45:56 | 26.3 | 5.125 | 37.0 | 2.93 | 2.705 | 3.178 | 230.2 | 1.02 | 49.98 | 152.55 | -14.34 | 234.6 | 2.7 | 2.7 | 1.0 | 0.66 | 0.473 | 4.823 | 67.23 | 44.07
354 | 2021/12/27 | 14:45:56 | 26.3 | 5.188 | 37.0 | 2.93 | 2.705 | 3.182 | 230.2 | 1.02 | 49.98 | 153.3 | -14.34 | 234.6 | 2.7 | 2.7 | 1.0 | 0.66 | 0.477 | 4.864 | 68.64 | 44.77
355 | 2021/12/27 | 14:45:56 | 26.3 | 5.188 | 37.0 | 2.93 | 2.71 | 3.18 | 230.0 | 1.01 | 49.98 | 153.3 | -14.34 | 234.6 | 2.7 | 2.7 | 1.0 | 0.66 | 0.47 | 4.792 | 67.62 | 44.11
356 | 2021/12/27 | 14:45:57 | 26.3 | 5.188 | 37.25 | 2.93 | 2.707 | 3.18 | 230.0 | 1.01 | 49.98 | 153.3 | -9.87 | 234.6 | 2.7 | 2.7 | 1.0 | 0.66 | 0.473 | 4.823 | 68.06 | 44.4
357 | 2021/12/27 | 14:45:57 | 26.3 | 5.188 | 37.25 | 2.91 | 2.702 | 3.173 | 230.0 | 1.01 | 49.98 | 153.3 | -9.87 | 234.6 | 2.7 | 2.7 | 1.0 | 0.66 | 0.471 | 4.803 | 67.78 | 44.21
358 | 2021/12/27 | 14:45:58 | 26.3 | 5.188 | 37.25 | 2.92 | 2.707 | 3.168 | 230.0 | 1.01 | 49.98 | 153.3 | -9.87 | 233.37 | 2.7 | 4.7 | 1.0 | 0.66 | 0.461 | 4.701 | 66.34 | 43.27
359 | 2021/12/27 | 14:45:58 | 26.3 | 5.188 | 37.25 | 2.91 | 2.707 | 3.175 | 230.0 | 1.01 | 49.98 | 153.3 | -9.87 | 233.37 | 4.7 | 4.7 | 1.0 | 0.66 | 0.468 | 4.772 | 67.34 | 43.93
360 | 2021/12/27 | 14:45:58 | 26.3 | 5.25 | 37.5 | 2.91 | 2.707 | 3.18 | 230.0 | 1.01 | 49.98 | 153.3 | -9.87 | 233.37 | 4.7 | 4.7 | 1.0 | 0.66 | 0.473 | 4.823 | 68.87 | 44.92
361 | 2021/12/27 | 14:45:59 | 26.3 | 5.25 | 37.5 | 2.92 | 2.705 | 3.173 | 231.1 | 1.01 | 49.98 | 154.85 | -9.87 | 233.37 | 4.7 | 4.7 | 1.0 | 0.66 | 0.468 | 4.772 | 68.14 | 44.0
362 | 2021/12/27 | 14:45:59 | 26.3 | 5.25 | 37.5 | 2.91 | 2.707 | 3.17 | 231.1 | 1.04 | 49.98 | 154.85 | -9.87 | 233.37 | 4.7 | 4.7 | 1.0 | 0.66 | 0.463 | 4.721 | 67.42 | 43.54
363 | 2021/12/27 | 14:45:59 | 26.3 | 5.25 | 37.5 | 2.92 | 2.705 | 3.178 | 231.1 | 1.04 | 49.98 | 154.85 | -18.43 | 233.37 | 4.7 | 4.7 | 1.0 | 0.64 | 0.473 | 4.823 | 68.87 | 44.48
364 | 2021/12/27 | 14:46:00 | 26.3 | 5.25 | 37.75 | 2.92 | 2.71 | 3.168 | 231.1 | 1.04 | 49.98 | 154.85 | -18.43 | 239.92 | 4.7 | 4.7 | 0.99 | 0.64 | 0.458 | 4.67 | 66.69 | 43.07
365 | 2021/12/27 | 14:46:00 | 26.3 | 5.25 | 37.75 | 2.9 | 2.705 | 3.165 | 231.1 | 1.04 | 49.98 | 154.85 | -18.43 | 239.92 | 4.7 | 5.3 | 0.99 | 0.64 | 0.46 | 4.691 | 66.99 | 43.26
366 | 2021/12/27 | 14:46:00 | 26.3 | 5.25 | 37.75 | 2.9 | 2.705 | 3.168 | 231.1 | 1.04 | 49.98 | 154.85 | -18.43 | 239.92 | 5.3 | 5.3 | 0.99 | 0.64 | 0.463 | 4.721 | 67.42 | 43.54
367 | 2021/12/27 | 14:46:01 | 26.3 | 5.313 | 37.75 | 2.9 | 2.707 | 3.158 | 231.1 | 1.04 | 49.98 | 154.14 | -18.43 | 239.92 | 5.3 | 5.3 | 0.99 | 0.64 | 0.451 | 4.599 | 66.46 | 43.12
368 | 2021/12/27 | 14:46:01 | 26.3 | 5.313 | 38.0 | 2.91 | 2.705 | 3.162 | 229.0 | 1.03 | 49.98 | 154.14 | -18.43 | 239.92 | 5.3 | 5.3 | 0.99 | 0.64 | 0.457 | 4.66 | 67.34 | 43.69
369 | 2021/12/27 | 14:46:02 | 26.3 | 5.313 | 38.0 | 2.92 | 2.705 | 3.162 | 229.0 | 1.03 | 49.98 | 154.14 | -16.99 | 239.92 | 5.3 | 5.3 | 0.99 | 0.64 | 0.457 | 4.66 | 67.34 | 43.69
370 | 2021/12/27 | 14:46:02 | 26.3 | 5.313 | 38.0 | 2.91 | 2.705 | 3.168 | 229.0 | 1.03 | 49.98 | 154.14 | -16.99 | 239.92 | 5.3 | 5.3 | 0.99 | 0.64 | 0.463 | 4.721 | 68.22 | 44.26
371 | 2021/12/27 | 14:46:02 | 26.3 | 5.313 | 38.0 | 2.92 | 2.702 | 3.173 | 229.0 | 1.03 | 49.98 | 154.14 | -16.99 | 239.44 | 5.3 | 4.6 | 0.99 | 0.64 | 0.471 | 4.803 | 69.41 | 45.03
372 | 2021/12/27 | 14:46:03 | 26.3 | 5.313 | 38.25 | 2.92 | 2.702 | 3.165 | 229.0 | 1.03 | 49.98 | 154.14 | -16.99 | 239.44 | 5.0 | 4.6 | 0.99 | 0.64 | 0.463 | 4.721 | 68.22 | 44.26
373 | 2021/12/27 | 14:46:03 | 26.3 | 5.406 | 38.25 | 2.9 | 2.705 | 3.16 | 229.0 | 1.03 | 49.98 | 155.93 | -16.99 | 239.44 | 5.0 | 4.6 | 0.99 | 0.64 | 0.455 | 4.64 | 68.23 | 43.76
374 | 2021/12/27 | 14:46:03 | 26.3 | 5.406 | 38.25 | 2.9 | 2.707 | 3.158 | 229.6 | 2.3 | 49.98 | 155.93 | -16.99 | 239.44 | 5.0 | 4.6 | 0.99 | 0.64 | 0.451 | 4.599 | 67.63 | 43.37
375 | 2021/12/27 | 14:46:04 | 26.3 | 5.406 | 38.25 | 2.9 | 2.707 | 3.158 | 229.6 | 1.04 | 49.97 | 155.93 | -18.1 | 239.44 | 5.0 | 4.6 | 0.99 | 0.64 | 0.451 | 4.599 | 67.63 | 43.37
376 | 2021/12/27 | 14:46:04 | 26.3 | 5.406 | 38.5 | 2.89 | 2.71 | 3.153 | 229.6 | 1.04 | 49.97 | 155.93 | -18.1 | 239.44 | 5.0 | 4.6 | 0.99 | 0.64 | 0.443 | 4.517 | 66.42 | 42.6
377 | 2021/12/27 | 14:46:04 | 26.3 | 5.406 | 38.5 | 2.91 | 2.705 | 3.16 | 229.6 | 1.04 | 49.97 | 155.93 | -18.1 | 239.59 | 5.0 | 5.4 | 0.99 | 0.64 | 0.455 | 4.64 | 68.23 | 43.76
378 | 2021/12/27 | 14:46:05 | 26.3 | 5.406 | 38.5 | 2.9 | 2.707 | 3.16 | 229.6 | 1.04 | 49.97 | 155.93 | -18.1 | 239.59 | 5.4 | 5.4 | 0.99 | 0.64 | 0.453 | 4.619 | 67.92 | 43.56
379 | 2021/12/27 | 14:46:05 | 26.3 | 5.438 | 38.5 | 2.89 | 2.705 | 3.16 | 229.6 | 1.04 | 49.97 | 154.59 | -18.1 | 239.59 | 5.4 | 5.4 | 0.99 | 0.64 | 0.455 | 4.64 | 68.63 | 44.39
380 | 2021/12/27 | 14:46:06 | 26.3 | 5.438 | 38.75 | 2.89 | 2.702 | 3.158 | 230.3 | 2.3 | 49.97 | 154.59 | -18.1 | 239.59 | 5.4 | 5.4 | 0.99 | 0.64 | 0.456 | 4.65 | 68.78 | 44.49
381 | 2021/12/27 | 14:46:06 | 26.3 | 5.438 | 38.75 | 2.89 | 2.705 | 3.155 | 230.3 | 1.04 | 49.97 | 154.59 | -18.1 | 239.59 | 5.4 | 5.4 | 0.99 | 0.64 | 0.45 | 4.589 | 67.88 | 43.91
382 | 2021/12/27 | 14:46:06 | 26.3 | 5.438 | 38.75 | 2.88 | 2.705 | 3.142 | 230.3 | 1.04 | 49.97 | 154.59 | -19.27 | 239.59 | 5.4 | 5.4 | 0.99 | 0.64 | 0.437 | 4.456 | 65.91 | 42.64
383 | 2021/12/27 | 14:46:07 | 26.3 | 5.438 | 38.75 | 2.87 | 2.707 | 3.142 | 230.3 | 1.04 | 49.97 | 154.59 | -19.27 | 239.28 | 5.4 | 5.4 | 0.99 | 0.64 | 0.435 | 4.436 | 65.61 | 42.44
384 | 2021/12/27 | 14:46:07 | 26.3 | 5.438 | 39.0 | 2.89 | 2.702 | 3.147 | 230.3 | 1.04 | 49.97 | 154.59 | -19.27 | 239.28 | 5.4 | 5.2 | 0.99 | 0.64 | 0.445 | 4.538 | 67.12 | 43.42
385 | 2021/12/27 | 14:46:07 | 26.3 | 5.438 | 39.0 | 2.89 | 2.705 | 3.15 | 230.3 | 1.04 | 49.97 | 154.59 | -19.27 | 239.28 | 5.2 | 5.2 | 0.99 | 0.64 | 0.445 | 4.538 | 67.12 | 43.42
386 | 2021/12/27 | 14:46:08 | 26.3 | 5.5 | 39.0 | 2.87 | 2.707 | 3.158 | 230.3 | 1.04 | 49.97 | 154.76 | -19.27 | 239.28 | 5.2 | 5.2 | 0.99 | 0.64 | 0.451 | 4.599 | 68.8 | 44.46
387 | 2021/12/27 | 14:46:08 | 26.4 | 5.5 | 39.0 | 2.89 | 2.707 | 3.15 | 231.2 | 1.02 | 49.97 | 154.76 | -19.27 | 239.28 | 5.2 | 5.2 | 0.99 | 0.64 | 0.443 | 4.517 | 67.57 | 43.66
388 | 2021/12/27 | 14:46:08 | 26.4 | 5.5 | 39.25 | 2.9 | 2.707 | 3.147 | 231.2 | 1.02 | 49.97 | 154.76 | -21.0 | 239.28 | 5.2 | 5.2 | 0.99 | 0.65 | 0.44 | 4.487 | 67.13 | 43.38
389 | 2021/12/27 | 14:46:09 | 26.4 | 5.5 | 39.25 | 2.87 | 2.707 | 3.15 | 231.2 | 1.02 | 49.97 | 154.76 | -21.0 | 239.28 | 5.2 | 5.2 | 0.99 | 0.65 | 0.443 | 4.517 | 67.57 | 43.66
390 | 2021/12/27 | 14:46:09 | 26.3 | 5.5 | 39.25 | 2.88 | 2.702 | 3.153 | 231.2 | 1.02 | 49.97 | 154.76 | -21.0 | 240.71 | 5.2 | 6.3 | 0.99 | 0.65 | 0.451 | 4.599 | 68.8 | 44.46
391 | 2021/12/27 | 14:46:10 | 26.3 | 5.5 | 39.25 | 2.89 | 2.707 | 3.142 | 231.2 | 1.02 | 49.97 | 154.76 | -21.0 | 240.71 | 6.0 | 6.3 | 0.99 | 0.65 | 0.435 | 4.436 | 66.36 | 42.88
392 | 2021/12/27 | 14:46:10 | 26.3 | 5.563 | 39.5 | 2.88 | 2.702 | 3.145 | 231.2 | 1.02 | 49.97 | 155.09 | -21.0 | 240.71 | 6.0 | 6.3 | 0.99 | 0.65 | 0.443 | 4.517 | 68.35 | 44.07
393 | 2021/12/27 | 14:46:10 | 26.3 | 5.563 | 39.5 | 2.87 | 2.705 | 3.14 | 230.3 | 1.03 | 49.97 | 155.09 | -21.0 | 240.71 | 6.0 | 6.3 | 0.99 | 0.65 | 0.435 | 4.436 | 67.12 | 43.28
394 | 2021/12/27 | 14:46:11 | 26.3 | 5.563 | 39.5 | 2.88 | 2.707 | 3.145 | 230.3 | 1.03 | 49.98 | 155.09 | -19.98 | 240.71 | 6.0 | 6.3 | 0.99 | 0.65 | 0.438 | 4.466 | 67.58 | 43.57
395 | 2021/12/27 | 14:46:11 | 26.4 | 5.563 | 39.5 | 2.87 | 2.702 | 3.142 | 230.3 | 1.03 | 49.98 | 155.09 | -19.98 | 240.71 | 6.0 | 6.3 | 0.99 | 0.65 | 0.44 | 4.487 | 67.89 | 43.77
396 | 2021/12/27 | 14:46:11 | 26.4 | 5.563 | 39.75 | 2.88 | 2.705 | 3.138 | 230.3 | 1.03 | 49.98 | 155.09 | -19.98 | 239.69 | 6.0 | 5.1 | 0.99 | 0.65 | 0.433 | 4.415 | 66.8 | 43.07
397 | 2021/12/27 | 14:46:12 | 26.4 | 5.563 | 39.75 | 2.86 | 2.702 | 3.138 | 230.3 | 1.03 | 49.98 | 155.09 | -19.98 | 239.69 | 5.1 | 5.1 | 0.99 | 0.65 | 0.436 | 4.446 | 67.27 | 43.37
398 | 2021/12/27 | 14:46:12 | 26.4 | 5.625 | 39.75 | 2.86 | 2.702 | 3.138 | 230.3 | 1.03 | 49.98 | 155.09 | -19.98 | 239.69 | 5.1 | 5.1 | 0.99 | 0.65 | 0.436 | 4.446 | 68.02 | 43.86
399 | 2021/12/27 | 14:46:12 | 26.3 | 5.625 | 39.75 | 2.88 | 2.705 | 3.142 | 229.4 | 1.03 | 49.98 | 157.25 | -19.98 | 239.69 | 5.1 | 5.1 | 0.99 | 0.65 | 0.437 | 4.456 | 68.18 | 43.36
400 | 2021/12/27 | 14:46:13 | 26.3 | 5.625 | 40.0 | 2.87 | 2.705 | 3.145 | 229.4 | 1.04 | 49.98 | 157.25 | -19.98 | 239.69 | 5.1 | 5.1 | 0.99 | 0.65 | 0.44 | 4.487 | 68.65 | 43.66
401 | 2021/12/27 | 14:46:13 | 26.4 | 5.625 | 40.0 | 2.87 | 2.71 | 3.135 | 229.4 | 1.04 | 49.98 | 157.25 | -19.0 | 239.69 | 5.1 | 5.1 | 0.99 | 0.66 | 0.425 | 4.334 | 66.31 | 42.17
402 | 2021/12/27 | 14:46:13 | 26.3 | 5.625 | 40.0 | 2.86 | 2.707 | 3.133 | 229.4 | 1.04 | 49.98 | 157.25 | -19.0 | 240.64 | 5.1 | 5.1 | 0.99 | 0.66 | 0.426 | 4.344 | 66.46 | 42.26
403 | 2021/12/27 | 14:46:14 | 26.3 | 5.625 | 40.0 | 2.86 | 2.705 | 3.128 | 229.4 | 1.04 | 49.98 | 157.25 | -19.0 | 240.64 | 5.1 | 5.2 | 0.99 | 0.66 | 0.423 | 4.313 | 65.99 | 41.97
404 | 2021/12/27 | 14:46:14 | 26.3 | 5.625 | 40.25 | 2.87 | 2.707 | 3.13 | 229.4 | 1.04 | 49.98 | 157.25 | -19.0 | 240.64 | 5.2 | 5.2 | 0.99 | 0.66 | 0.423 | 4.313 | 65.99 | 41.97
405 | 2021/12/27 | 14:46:15 | 26.3 | 5.688 | 40.25 | 2.86 | 2.705 | 3.128 | 229.4 | 1.04 | 49.98 | 156.48 | -19.0 | 240.64 | 5.2 | 5.2 | 0.99 | 0.66 | 0.423 | 4.313 | 66.73 | 42.64
406 | 2021/12/27 | 14:46:15 | 26.4 | 5.688 | 40.25 | 2.86 | 2.707 | 3.128 | 229.8 | 1.05 | 49.98 | 156.48 | -19.0 | 240.64 | 5.2 | 5.2 | 0.99 | 0.66 | 0.421 | 4.293 | 66.42 | 42.45
407 | 2021/12/27 | 14:46:15 | 26.3 | 5.688 | 40.25 | 2.87 | 2.702 | 3.138 | 229.8 | 1.05 | 49.97 | 156.48 | -18.02 | 240.64 | 5.2 | 5.2 | 0.99 | 0.65 | 0.436 | 4.446 | 68.79 | 43.96
408 | 2021/12/27 | 14:46:16 | 26.4 | 5.688 | 40.5 | 2.88 | 2.705 | 3.135 | 229.8 | 1.05 | 49.97 | 156.48 | -18.02 | 240.64 | 5.2 | 5.2 | 0.99 | 0.65 | 0.43 | 4.385 | 67.84 | 43.35
409 | 2021/12/27 | 14:46:16 | 26.3 | 5.688 | 40.5 | 2.85 | 2.702 | 3.128 | 229.8 | 1.05 | 49.97 | 156.48 | -18.02 | 238.8 | 5.2 | 4.9 | 0.99 | 0.65 | 0.426 | 4.344 | 67.21 | 42.95
410 | 2021/12/27 | 14:46:16 | 26.3 | 5.688 | 40.5 | 2.87 | 2.705 | 3.12 | 229.8 | 1.05 | 49.97 | 156.48 | -18.02 | 238.8 | 4.8 | 4.9 | 0.99 | 0.65 | 0.415 | 4.232 | 65.47 | 41.84
411 | 2021/12/27 | 14:46:17 | 26.4 | 5.719 | 40.5 | 2.86 | 2.702 | 3.13 | 229.8 | 1.05 | 49.97 | 157.95 | -18.02 | 238.8 | 4.8 | 4.9 | 0.99 | 0.65 | 0.428 | 4.364 | 67.88 | 42.98
412 | 2021/12/27 | 14:46:17 | 26.4 | 5.719 | 40.75 | 2.87 | 2.707 | 3.13 | 230.6 | 2.31 | 49.97 | 157.95 | -18.02 | 238.8 | 4.8 | 4.9 | 0.99 | 0.65 | 0.423 | 4.313 | 67.09 | 42.48
413 | 2021/12/27 | 14:46:17 | 26.4 | 5.719 | 40.75 | 2.85 | 2.705 | 3.12 | 230.6 | 1.05 | 49.98 | 157.95 | -18.02 | 238.8 | 4.8 | 4.9 | 0.99 | 0.65 | 0.415 | 4.232 | 65.83 | 41.68
414 | 2021/12/27 | 14:46:18 | 26.3 | 5.719 | 40.75 | 2.84 | 2.705 | 3.128 | 230.6 | 1.05 | 49.98 | 157.95 | -17.32 | 238.8 | 4.8 | 4.9 | 0.99 | 0.64 | 0.423 | 4.313 | 67.09 | 42.48
415 | 2021/12/27 | 14:46:18 | 26.4 | 5.719 | 40.75 | 2.85 | 2.705 | 3.122 | 230.6 | 1.05 | 49.98 | 157.95 | -17.32 | 243.38 | 4.8 | 4.9 | 0.99 | 0.64 | 0.417 | 4.252 | 66.14 | 41.87
416 | 2021/12/27 | 14:46:18 | 26.4 | 5.719 | 41.0 | 2.83 | 2.705 | 3.12 | 230.6 | 1.05 | 49.98 | 157.95 | -17.32 | 243.38 | 4.8 | 5.2 | 0.99 | 0.64 | 0.415 | 4.232 | 65.83 | 41.68
417 | 2021/12/27 | 14:46:19 | 26.3 | 5.719 | 41.0 | 2.84 | 2.7 | 3.117 | 230.6 | 1.05 | 49.98 | 157.95 | -17.32 | 243.38 | 5.2 | 5.2 | 0.99 | 0.64 | 0.417 | 4.252 | 66.14 | 41.87
418 | 2021/12/27 | 14:46:19 | 26.4 | 5.75 | 41.0 | 2.85 | 2.705 | 3.117 | 230.6 | 1.05 | 49.98 | 157.59 | -17.32 | 243.38 | 5.2 | 5.2 | 0.99 | 0.64 | 0.412 | 4.201 | 65.7 | 41.69
419 | 2021/12/27 | 14:46:20 | 26.3 | 5.75 | 41.0 | 2.84 | 2.702 | 3.122 | 229.4 | 1.06 | 49.98 | 157.59 | -17.32 | 243.38 | 5.2 | 5.2 | 0.99 | 0.64 | 0.42 | 4.283 | 66.99 | 42.51
420 | 2021/12/27 | 14:46:20 | 26.4 | 5.75 | 41.25 | 2.85 | 2.707 | 3.122 | 229.4 | 1.06 | 49.98 | 157.59 | -18.71 | 243.38 | 5.2 | 5.2 | 0.99 | 0.65 | 0.415 | 4.232 | 66.19 | 42.0
421 | 2021/12/27 | 14:46:20 | 26.4 | 5.75 | 41.25 | 2.85 | 2.705 | 3.12 | 229.4 | 1.06 | 49.98 | 157.59 | -18.71 | 243.38 | 5.2 | 5.2 | 0.99 | 0.65 | 0.415 | 4.232 | 66.19 | 42.0
422 | 2021/12/27 | 14:46:21 | 26.4 | 5.75 | 41.25 | 2.84 | 2.707 | 3.122 | 229.4 | 1.06 | 49.98 | 157.59 | -18.71 | 243.0 | 5.2 | 5.2 | 0.99 | 0.65 | 0.415 | 4.232 | 66.19 | 42.0
423 | 2021/12/27 | 14:46:21 | 26.3 | 5.75 | 41.25 | 2.85 | 2.705 | 3.122 | 229.4 | 1.06 | 49.98 | 157.59 | -18.71 | 243.0 | 5.2 | 5.2 | 0.99 | 0.65 | 0.417 | 4.252 | 66.5 | 42.2
424 | 2021/12/27 | 14:46:21 | 26.3 | 5.813 | 41.5 | 2.85 | 2.707 | 3.115 | 229.4 | 1.06 | 49.98 | 157.64 | -18.71 | 243.0 | 5.2 | 5.2 | 0.99 | 0.65 | 0.408 | 4.16 | 65.78 | 41.73
425 | 2021/12/27 | 14:46:22 | 26.4 | 5.813 | 41.5 | 2.83 | 2.705 | 3.112 | 230.6 | 2.31 | 49.98 | 157.64 | -18.71 | 243.0 | 5.2 | 5.2 | 0.99 | 0.65 | 0.407 | 4.15 | 65.62 | 41.63
426 | 2021/12/27 | 14:46:22 | 26.3 | 5.813 | 41.5 | 2.83 | 2.702 | 3.112 | 230.6 | 1.05 | 49.98 | 157.64 | -19.16 | 243.0 | 5.2 | 5.2 | 0.99 | 0.65 | 0.41 | 4.181 | 66.11 | 41.94
427 | 2021/12/27 | 14:46:22 | 26.4 | 5.813 | 41.5 | 2.82 | 2.7 | 3.117 | 230.6 | 1.05 | 49.98 | 157.64 | -19.16 | 243.0 | 5.2 | 5.2 | 0.99 | 0.65 | 0.417 | 4.252 | 67.23 | 42.65
428 | 2021/12/27 | 14:46:23 | 26.3 | 5.813 | 41.75 | 2.83 | 2.705 | 3.115 | 230.6 | 1.05 | 49.98 | 157.64 | -19.16 | 241.52 | 5.2 | 5.3 | 0.99 | 0.65 | 0.41 | 4.181 | 66.11 | 41.94
429 | 2021/12/27 | 14:46:23 | 26.4 | 5.813 | 41.75 | 2.83 | 2.705 | 3.112 | 230.6 | 1.05 | 49.98 | 157.64 | -19.16 | 241.52 | 5.3 | 5.3 | 0.99 | 0.65 | 0.407 | 4.15 | 65.62 | 41.63
430 | 2021/12/27 | 14:46:24 | 26.4 | 5.844 | 41.75 | 2.82 | 2.702 | 3.108 | 230.6 | 1.05 | 49.98 | 157.64 | -19.16 | 241.52 | 5.3 | 5.3 | 0.99 | 0.65 | 0.406 | 4.14 | 65.81 | 41.75
431 | 2021/12/27 | 14:46:24 | 26.3 | 5.844 | 41.75 | 2.83 | 2.705 | 3.105 | 229.8 | 2.3 | 49.98 | 158.06 | -19.16 | 241.52 | 5.3 | 5.3 | 0.99 | 0.65 | 0.4 | 4.079 | 64.84 | 41.02
432 | 2021/12/27 | 14:46:24 | 26.4 | 5.844 | 42.0 | 2.83 | 2.702 | 3.11 | 229.8 | 1.06 | 49.98 | 158.06 | -19.16 | 241.52 | 5.3 | 5.3 | 0.99 | 0.65 | 0.408 | 4.16 | 66.13 | 41.84
433 | 2021/12/27 | 14:46:25 | 26.4 | 5.844 | 42.0 | 2.83 | 2.707 | 3.108 | 229.8 | 1.06 | 49.98 | 158.06 | -18.99 | 241.52 | 5.3 | 5.3 | 0.99 | 0.65 | 0.401 | 4.089 | 65.0 | 41.12
434 | 2021/12/27 | 14:46:25 | 26.3 | 5.844 | 42.0 | 2.83 | 2.705 | 3.11 | 229.8 | 1.06 | 49.98 | 158.06 | -18.99 | 241.83 | 5.3 | 5.3 | 0.99 | 0.65 | 0.405 | 4.13 | 65.65 | 41.53
435 | 2021/12/27 | 14:46:25 | 26.4 | 5.844 | 42.0 | 2.83 | 2.702 | 3.115 | 229.8 | 1.06 | 49.98 | 158.06 | -18.99 | 241.83 | 5.3 | 5.3 | 0.99 | 0.65 | 0.413 | 4.211 | 66.94 | 42.35
436 | 2021/12/27 | 14:46:26 | 26.4 | 5.844 | 42.25 | 2.85 | 2.705 | 3.108 | 229.8 | 1.06 | 49.98 | 158.06 | -18.99 | 241.83 | 5.3 | 5.3 | 0.99 | 0.65 | 0.403 | 4.109 | 65.32 | 41.33
437 | 2021/12/27 | 14:46:26 | 26.4 | 5.906 | 42.25 | 2.83 | 2.707 | 3.1 | 229.8 | 1.06 | 49.98 | 157.6 | -18.99 | 241.83 | 5.3 | 5.3 | 0.99 | 0.65 | 0.393 | 4.007 | 64.37 | 40.84
438 | 2021/12/27 | 14:46:26 | 26.4 | 5.906 | 42.25 | 2.8 | 2.702 | 3.1 | 230.5 | 1.07 | 49.98 | 157.6 | -18.99 | 241.83 | 5.3 | 5.3 | 0.99 | 0.65 | 0.398 | 4.058 | 65.19 | 41.36
439 | 2021/12/27 | 14:46:27 | 26.3 | 5.906 | 42.25 | 2.81 | 2.705 | 3.1 | 230.5 | 1.07 | 49.98 | 157.6 | -19.45 | 241.83 | 5.3 | 5.3 | 0.99 | 0.64 | 0.395 | 4.028 | 64.71 | 41.06
440 | 2021/12/27 | 14:46:27 | 26.3 | 5.906 | 42.5 | 2.83 | 2.705 | 3.105 | 230.5 | 1.07 | 49.98 | 157.6 | -19.45 | 241.83 | 5.3 | 5.3 | 0.99 | 0.64 | 0.4 | 4.079 | 65.53 | 41.58
441 | 2021/12/27 | 14:46:28 | 26.4 | 5.906 | 42.5 | 2.8 | 2.705 | 3.105 | 230.5 | 1.07 | 49.98 | 157.6 | -19.45 | 241.83 | 5.3 | 5.4 | 0.99 | 0.64 | 0.4 | 4.079 | 65.53 | 41.58
442 | 2021/12/27 | 14:46:28 | 26.4 | 5.906 | 42.5 | 2.82 | 2.705 | 3.103 | 230.5 | 1.07 | 49.98 | 157.6 | -19.45 | 241.83 | 5.4 | 5.4 | 0.99 | 0.64 | 0.398 | 4.058 | 65.19 | 41.36
443 | 2021/12/27 | 14:46:28 | 26.3 | 5.938 | 42.5 | 2.81 | 2.702 | 3.11 | 230.5 | 1.07 | 49.98 | 157.17 | -19.45 | 241.83 | 5.4 | 5.4 | 0.99 | 0.64 | 0.408 | 4.16 | 67.19 | 42.75
444 | 2021/12/27 | 14:46:29 | 26.3 | 5.938 | 42.75 | 2.81 | 2.707 | 3.095 | 230.0 | 1.06 | 49.98 | 157.17 | -19.45 | 241.83 | 5.4 | 5.4 | 0.99 | 0.64 | 0.388 | 3.956 | 63.89 | 40.65
445 | 2021/12/27 | 14:46:29 | 26.4 | 5.938 | 42.75 | 2.82 | 2.705 | 3.103 | 230.0 | 1.06 | 49.99 | 157.17 | -18.89 | 241.83 | 5.4 | 5.4 | 0.99 | 0.64 | 0.398 | 4.058 | 65.54 | 41.7
446 | 2021/12/27 | 14:46:29 | 26.4 | 5.938 | 42.75 | 2.8 | 2.705 | 3.1 | 230.0 | 1.06 | 49.99 | 157.17 | -18.89 | 241.83 | 5.4 | 5.4 | 0.99 | 0.65 | 0.395 | 4.028 | 65.06 | 41.39
447 | 2021/12/27 | 14:46:30 | 26.3 | 5.938 | 42.75 | 2.8 | 2.705 | 3.097 | 230.0 | 1.06 | 49.99 | 157.17 | -18.89 | 246.15 | 5.4 | 5.4 | 0.99 | 0.65 | 0.392 | 3.997 | 64.56 | 41.08
448 | 2021/12/27 | 14:46:30 | 26.4 | 5.938 | 43.0 | 2.8 | 2.705 | 3.095 | 230.0 | 1.06 | 49.99 | 157.17 | -18.89 | 246.15 | 5.4 | 5.4 | 0.99 | 0.65 | 0.39 | 3.977 | 64.23 | 40.87
449 | 2021/12/27 | 14:46:30 | 26.3 | 5.938 | 43.0 | 2.8 | 2.705 | 3.1 | 230.0 | 1.06 | 49.99 | 157.17 | -18.89 | 246.15 | 5.4 | 5.4 | 0.99 | 0.65 | 0.395 | 4.028 | 65.06 | 41.39
450 | 2021/12/27 | 14:46:31 | 26.3 | 6.0 | 43.0 | 2.82 | 2.705 | 3.095 | 230.5 | 1.06 | 49.99 | 157.49 | -18.89 | 246.15 | 5.4 | 5.4 | 0.99 | 0.65 | 0.39 | 3.977 | 64.9 | 41.21
451 | 2021/12/27 | 14:46:31 | 26.4 | 6.0 | 43.0 | 2.81 | 2.705 | 3.097 | 230.5 | 1.06 | 49.99 | 157.49 | -18.89 | 246.15 | 5.4 | 5.4 | 0.99 | 0.65 | 0.392 | 3.997 | 65.23 | 41.42
452 | 2021/12/27 | 14:46:31 | 26.4 | 6.0 | 43.25 | 2.82 | 2.702 | 3.097 | 230.5 | 1.06 | 49.98 | 157.49 | -17.77 | 246.15 | 5.4 | 5.4 | 0.99 | 0.64 | 0.395 | 4.028 | 65.74 | 41.74
453 | 2021/12/27 | 14:46:32 | 26.4 | 6.0 | 43.25 | 2.82 | 2.707 | 3.103 | 230.5 | 1.06 | 49.98 | 157.49 | -17.77 | 246.15 | 5.4 | 5.4 | 0.99 | 0.64 | 0.396 | 4.038 | 65.9 | 41.84
454 | 2021/12/27 | 14:46:32 | 26.3 | 6.0 | 43.25 | 2.8 | 2.705 | 3.095 | 230.5 | 1.06 | 49.98 | 157.49 | -17.77 | 244.19 | 5.4 | 4.7 | 0.99 | 0.64 | 0.39 | 3.977 | 64.9 | 41.21
455 | 2021/12/27 | 14:46:33 | 26.4 | 6.0 | 43.25 | 2.81 | 2.707 | 3.092 | 230.5 | 1.06 | 49.98 | 157.49 | -17.77 | 244.19 | 4.5 | 4.7 | 0.99 | 0.64 | 0.385 | 3.926 | 64.07 | 40.68
456 | 2021/12/27 | 14:46:33 | 26.4 | 6.031 | 43.5 | 2.8 | 2.702 | 3.088 | 230.5 | 1.06 | 49.98 | 157.65 | -17.77 | 244.19 | 4.5 | 4.7 | 0.99 | 0.64 | 0.386 | 3.936 | 64.57 | 40.96
457 | 2021/12/27 | 14:46:33 | 26.3 | 6.031 | 43.5 | 2.82 | 2.702 | 3.092 | 230.0 | 1.05 | 49.98 | 157.65 | -17.77 | 244.19 | 4.5 | 4.7 | 0.99 | 0.64 | 0.39 | 3.977 | 65.24 | 41.38
458 | 2021/12/27 | 14:46:34 | 26.3 | 6.031 | 43.5 | 2.8 | 2.702 | 3.092 | 230.0 | 1.05 | 49.99 | 157.65 | -16.89 | 244.19 | 4.5 | 4.7 | 0.99 | 0.64 | 0.39 | 3.977 | 65.24 | 41.38
459 | 2021/12/27 | 14:46:34 | 26.4 | 6.031 | 43.5 | 2.81 | 2.705 | 3.088 | 230.0 | 1.05 | 49.99 | 157.65 | -16.89 | 244.19 | 4.5 | 4.7 | 0.99 | 0.65 | 0.383 | 3.905 | 64.06 | 40.63
460 | 2021/12/27 | 14:46:34 | 26.4 | 6.031 | 43.75 | 2.8 | 2.705 | 3.095 | 230.0 | 1.05 | 49.99 | 157.65 | -16.89 | 243.18 | 4.5 | 4.7 | 0.99 | 0.65 | 0.39 | 3.977 | 65.24 | 41.38
461 | 2021/12/27 | 14:46:35 | 26.3 | 6.031 | 43.75 | 2.8 | 2.705 | 3.092 | 230.0 | 1.05 | 49.99 | 157.65 | -16.89 | 243.18 | 4.6 | 4.6 | 0.99 | 0.65 | 0.387 | 3.946 | 64.73 | 41.06
462 | 2021/12/27 | 14:46:35 | 26.3 | 6.031 | 43.75 | 2.78 | 2.702 | 3.082 | 230.0 | 1.05 | 49.99 | 157.65 | -16.89 | 243.18 | 4.6 | 4.6 | 0.99 | 0.65 | 0.38 | 3.875 | 63.57 | 40.32
463 | 2021/12/27 | 14:46:35 | 26.4 | 6.063 | 43.75 | 2.79 | 2.705 | 3.082 | 230.0 | 1.05 | 49.99 | 156.59 | -16.89 | 243.18 | 4.6 | 4.6 | 0.99 | 0.65 | 0.377 | 3.844 | 63.39 | 40.48
464 | 2021/12/27 | 14:46:36 | 26.3 | 6.063 | 44.0 | 2.79 | 2.702 | 3.085 | 230.3 | 1.07 | 49.99 | 156.59 | -16.89 | 243.18 | 4.6 | 4.6 | 0.99 | 0.65 | 0.383 | 3.905 | 64.4 | 41.13
465 | 2021/12/27 | 14:46:36 | 26.4 | 6.063 | 44.0 | 2.8 | 2.702 | 3.082 | 230.3 | 1.07 | 50.0 | 156.59 | -17.64 | 243.18 | 4.6 | 4.6 | 0.99 | 0.64 | 0.38 | 3.875 | 63.9 | 40.81
466 | 2021/12/27 | 14:46:36 | 26.3 | 6.063 | 44.0 | 2.79 | 2.705 | 3.095 | 230.3 | 1.07 | 50.0 | 156.59 | -17.64 | 243.18 | 4.6 | 4.6 | 0.99 | 0.64 | 0.39 | 3.977 | 65.59 | 41.89
467 | 2021/12/27 | 14:46:37 | 26.3 | 6.063 | 44.0 | 2.81 | 2.705 | 3.09 | 230.3 | 1.07 | 50.0 | 156.59 | -17.64 | 243.21 | 4.6 | 4.7 | 0.99 | 0.64 | 0.385 | 3.926 | 64.75 | 41.35
468 | 2021/12/27 | 14:46:37 | 26.4 | 6.063 | 44.25 | 2.8 | 2.705 | 3.095 | 230.3 | 1.07 | 50.0 | 156.59 | -17.64 | 243.21 | 4.7 | 4.7 | 0.99 | 0.64 | 0.39 | 3.977 | 65.59 | 41.89
469 | 2021/12/27 | 14:46:37 | 26.4 | 6.094 | 44.25 | 2.78 | 2.705 | 3.08 | 230.3 | 1.07 | 50.0 | 159.73 | -17.64 | 243.21 | 4.7 | 4.7 | 0.99 | 0.64 | 0.375 | 3.824 | 63.39 | 39.69
470 | 2021/12/27 | 14:46:38 | 26.4 | 6.094 | 44.25 | 2.78 | 2.702 | 3.08 | 229.5 | 2.3 | 50.0 | 159.73 | -17.64 | 243.21 | 4.7 | 4.7 | 0.99 | 0.64 | 0.378 | 3.854 | 63.88 | 39.99
471 | 2021/12/27 | 14:46:38 | 26.4 | 6.094 | 44.25 | 2.78 | 2.702 | 3.082 | 229.5 | 1.07 | 50.0 | 159.73 | -17.64 | 243.21 | 4.7 | 4.7 | 0.99 | 0.64 | 0.38 | 3.875 | 64.23 | 40.21
472 | 2021/12/27 | 14:46:38 | 26.4 | 6.094 | 44.5 | 2.79 | 2.705 | 3.077 | 229.5 | 1.07 | 50.0 | 159.73 | -17.64 | 243.21 | 4.7 | 4.7 | 0.99 | 0.64 | 0.372 | 3.793 | 62.87 | 39.36
473 | 2021/12/27 | 14:46:39 | 26.3 | 6.094 | 44.5 | 2.78 | 2.705 | 3.08 | 229.5 | 1.07 | 50.0 | 159.73 | -17.64 | 242.56 | 4.7 | 4.7 | 0.99 | 0.64 | 0.375 | 3.824 | 63.39 | 39.69
474 | 2021/12/27 | 14:46:39 | 26.4 | 6.094 | 44.5 | 2.78 | 2.705 | 3.082 | 229.5 | 1.07 | 50.0 | 159.73 | -17.64 | 242.56 | 4.7 | 4.5 | 0.99 | 0.64 | 0.377 | 3.844 | 63.72 | 39.89
475 | 2021/12/27 | 14:46:40 | 26.3 | 6.094 | 44.5 | 2.79 | 2.707 | 3.082 | 229.5 | 1.07 | 50.0 | 159.73 | -17.64 | 242.56 | 4.4 | 4.5 | 0.99 | 0.64 | 0.375 | 3.824 | 63.39 | 39.69
476 | 2021/12/27 | 14:46:40 | 26.3 | 6.125 | 44.75 | 2.79 | 2.702 | 3.085 | 229.5 | 1.07 | 50.0 | 157.08 | -17.64 | 242.56 | 4.4 | 4.5 | 0.99 | 0.64 | 0.383 | 3.905 | 65.06 | 41.42
477 | 2021/12/27 | 14:46:40 | 26.3 | 6.125 | 44.75 | 2.78 | 2.705 | 3.085 | 230.2 | 1.05 | 50.0 | 157.08 | -17.64 | 242.56 | 4.4 | 4.5 | 0.99 | 0.64 | 0.38 | 3.875 | 64.56 | 41.1
478 | 2021/12/27 | 14:46:41 | 26.4 | 6.125 | 44.75 | 2.78 | 2.707 | 3.072 | 230.2 | 1.05 | 50.0 | 157.08 | -17.58 | 242.56 | 4.4 | 4.5 | 0.99 | 0.64 | 0.365 | 3.722 | 62.01 | 39.48
479 | 2021/12/27 | 14:46:41 | 26.4 | 6.125 | 44.75 | 2.79 | 2.707 | 3.077 | 230.2 | 1.05 | 50.0 | 157.08 | -17.58 | 242.56 | 4.4 | 4.5 | 0.99 | 0.65 | 0.37 | 3.773 | 62.86 | 40.02
480 | 2021/12/27 | 14:46:41 | 26.4 | 6.125 | 45.0 | 2.78 | 2.705 | 3.077 | 230.2 | 1.05 | 50.0 | 157.08 | -17.58 | 244.6 | 4.4 | 4.6 | 0.99 | 0.65 | 0.372 | 3.793 | 63.19 | 40.23
481 | 2021/12/27 | 14:46:42 | 26.3 | 6.125 | 45.0 | 2.78 | 2.705 | 3.075 | 230.2 | 1.05 | 50.0 | 157.08 | -17.58 | 244.6 | 4.6 | 4.6 | 0.99 | 0.65 | 0.37 | 3.773 | 62.86 | 40.02
482 | 2021/12/27 | 14:46:42 | 26.3 | 6.156 | 45.0 | 2.78 | 2.702 | 3.072 | 230.2 | 1.05 | 50.0 | 156.72 | -17.58 | 244.6 | 4.6 | 4.6 | 0.99 | 0.65 | 0.37 | 3.773 | 63.18 | 40.31
483 | 2021/12/27 | 14:46:42 | 26.3 | 6.156 | 45.0 | 2.77 | 2.705 | 3.068 | 230.5 | 2.31 | 50.0 | 156.72 | -17.58 | 244.6 | 4.6 | 4.6 | 0.99 | 0.65 | 0.363 | 3.701 | 61.97 | 39.54
484 | 2021/12/27 | 14:46:43 | 26.3 | 6.156 | 45.25 | 2.77 | 2.705 | 3.072 | 230.5 | 1.06 | 50.01 | 156.72 | -17.58 | 244.6 | 4.6 | 4.6 | 0.99 | 0.65 | 0.367 | 3.742 | 62.66 | 39.98
485 | 2021/12/27 | 14:46:43 | 26.3 | 6.156 | 45.25 | 2.78 | 2.705 | 3.075 | 230.5 | 1.06 | 50.01 | 156.72 | -17.55 | 244.6 | 4.6 | 4.6 | 0.99 | 0.65 | 0.37 | 3.773 | 63.18 | 40.31
486 | 2021/12/27 | 14:46:43 | 26.3 | 6.156 | 45.25 | 2.78 | 2.705 | 3.072 | 230.5 | 1.06 | 50.01 | 156.72 | -17.55 | 243.56 | 4.6 | 4.6 | 0.99 | 0.65 | 0.367 | 3.742 | 62.66 | 39.98
487 | 2021/12/27 | 14:46:44 | 26.4 | 6.156 | 45.25 | 2.78 | 2.702 | 3.08 | 230.5 | 1.06 | 50.01 | 156.72 | -17.55 | 243.56 | 4.6 | 4.8 | 0.99 | 0.65 | 0.378 | 3.854 | 64.53 | 41.18
488 | 2021/12/27 | 14:46:44 | 26.4 | 6.156 | 45.5 | 2.78 | 2.705 | 3.077 | 230.5 | 1.06 | 50.01 | 156.72 | -17.55 | 243.56 | 4.8 | 4.8 | 0.99 | 0.65 | 0.372 | 3.793 | 63.51 | 40.52
489 | 2021/12/27 | 14:46:45 | 26.4 | 6.188 | 45.5 | 2.78 | 2.705 | 3.072 | 230.5 | 1.06 | 50.01 | 157.91 | -17.55 | 243.56 | 4.8 | 4.8 | 0.99 | 0.65 | 0.367 | 3.742 | 62.98 | 39.88
490 | 2021/12/27 | 14:46:45 | 26.3 | 6.188 | 45.5 | 2.78 | 2.705 | 3.07 | 230.2 | 1.05 | 50.01 | 157.91 | -17.55 | 243.56 | 4.8 | 4.8 | 0.99 | 0.65 | 0.365 | 3.722 | 62.65 | 39.67
491 | 2021/12/27 | 14:46:45 | 26.4 | 6.188 | 45.5 | 2.78 | 2.702 | 3.077 | 230.2 | 1.05 | 50.01 | 157.91 | -17.78 | 243.56 | 4.8 | 4.8 | 0.99 | 0.65 | 0.375 | 3.824 | 64.36 | 40.76
492 | 2021/12/27 | 14:46:46 | 26.4 | 6.188 | 45.75 | 2.8 | 2.705 | 3.077 | 230.2 | 1.05 | 50.01 | 157.91 | -17.78 | 239.33 | 4.8 | 4.8 | 0.99 | 0.65 | 0.372 | 3.793 | 63.84 | 40.43
493 | 2021/12/27 | 14:46:46 | 26.4 | 6.188 | 45.75 | 2.76 | 2.702 | 3.07 | 230.2 | 1.05 | 50.01 | 157.91 | -17.78 | 239.33 | 4.8 | 4.5 | 0.99 | 0.65 | 0.368 | 3.752 | 63.15 | 39.99
494 | 2021/12/27 | 14:46:46 | 26.4 | 6.188 | 45.75 | 2.77 | 2.702 | 3.075 | 230.2 | 1.05 | 50.01 | 157.91 | -17.78 | 239.33 | 4.5 | 4.5 | 0.99 | 0.65 | 0.373 | 3.803 | 64.01 | 40.54
495 | 2021/12/27 | 14:46:47 | 26.3 | 6.219 | 45.75 | 2.77 | 2.702 | 3.072 | 230.2 | 1.05 | 50.01 | 158.32 | -17.78 | 239.33 | 4.5 | 4.5 | 0.99 | 0.65 | 0.37 | 3.773 | 63.82 | 40.31
496 | 2021/12/27 | 14:46:47 | 26.4 | 6.219 | 46.0 | 2.76 | 2.705 | 3.07 | 230.7 | 1.04 | 50.01 | 158.32 | -17.78 | 239.33 | 4.5 | 4.5 | 0.99 | 0.65 | 0.365 | 3.722 | 62.96 | 39.77
497 | 2021/12/27 | 14:46:48 | 26.4 | 6.219 | 46.0 | 2.76 | 2.705 | 3.062 | 230.7 | 1.04 | 50.01 | 158.32 | -17.24 | 239.33 | 4.5 | 4.5 | 0.99 | 0.65 | 0.357 | 3.64 | 61.57 | 38.89
498 | 2021/12/27 | 14:46:48 | 26.4 | 6.219 | 46.0 | 2.76 | 2.705 | 3.062 | 230.7 | 1.04 | 50.01 | 158.32 | -17.24 | 239.33 | 4.5 | 4.5 | 0.99 | 0.65 | 0.357 | 3.64 | 61.57 | 38.89
499 | 2021/12/27 | 14:46:48 | 26.4 | 6.219 | 46.0 | 2.77 | 2.705 | 3.062 | 230.7 | 1.04 | 50.01 | 158.32 | -17.24 | 244.56 | 4.5 | 4.4 | 0.99 | 0.65 | 0.357 | 3.64 | 61.57 | 38.89
500 | 2021/12/27 | 14:46:49 | 26.3 | 6.219 | 46.25 | 2.76 | 2.705 | 3.068 | 230.7 | 1.04 | 50.01 | 158.32 | -17.24 | 244.56 | 4.6 | 4.4 | 0.99 | 0.65 | 0.363 | 3.701 | 62.6 | 39.54
501 | 2021/12/27 | 14:46:49 | 26.3 | 6.25 | 46.25 | 2.76 | 2.702 | 3.065 | 230.7 | 1.04 | 50.01 | 155.57 | -17.24 | 244.56 | 4.6 | 4.4 | 0.99 | 0.65 | 0.363 | 3.701 | 62.92 | 40.44
502 | 2021/12/27 | 14:46:49 | 26.3 | 6.25 | 46.25 | 2.76 | 2.702 | 3.068 | 229.8 | 1.04 | 50.01 | 155.57 | -17.24 | 244.56 | 4.6 | 4.4 | 0.99 | 0.65 | 0.366 | 3.732 | 63.44 | 40.78
503 | 2021/12/27 | 14:46:50 | 26.4 | 6.25 | 46.25 | 2.76 | 2.705 | 3.068 | 229.8 | 1.04 | 50.02 | 155.57 | -17.58 | 244.56 | 4.6 | 4.4 | 0.99 | 0.65 | 0.363 | 3.701 | 62.92 | 40.44
504 | 2021/12/27 | 14:46:50 | 26.4 | 6.25 | 46.5 | 2.76 | 2.702 | 3.062 | 229.8 | 1.04 | 50.02 | 155.57 | -17.58 | 244.56 | 4.6 | 4.4 | 0.99 | 0.65 | 0.36 | 3.671 | 62.41 | 40.12
505 | 2021/12/27 | 14:46:50 | 26.3 | 6.25 | 46.5 | 2.76 | 2.705 | 3.058 | 229.8 | 1.04 | 50.02 | 155.57 | -17.58 | 245.55 | 4.6 | 4.8 | 0.99 | 0.65 | 0.353 | 3.599 | 61.18 | 39.33
506 | 2021/12/27 | 14:46:51 | 26.4 | 6.25 | 46.5 | 2.76 | 2.705 | 3.06 | 229.8 | 1.04 | 50.02 | 155.57 | -17.58 | 245.55 | 4.8 | 4.8 | 0.99 | 0.65 | 0.355 | 3.62 | 61.54 | 39.56
507 | 2021/12/27 | 14:46:51 | 26.3 | 6.281 | 46.5 | 2.76 | 2.705 | 3.058 | 229.8 | 1.04 | 50.02 | 155.57 | -17.58 | 245.55 | 4.8 | 4.8 | 0.99 | 0.65 | 0.353 | 3.599 | 61.49 | 39.53
508 | 2021/12/27 | 14:46:52 | 26.3 | 6.281 | 46.75 | 2.76 | 2.707 | 3.055 | 229.7 | 1.04 | 50.02 | 158.92 | -17.58 | 245.55 | 4.8 | 4.8 | 0.99 | 0.65 | 0.348 | 3.548 | 60.62 | 38.14
509 | 2021/12/27 | 14:46:52 | 26.4 | 6.281 | 46.75 | 2.76 | 2.705 | 3.058 | 229.7 | 1.06 | 50.02 | 158.92 | -17.58 | 245.55 | 4.8 | 4.8 | 0.99 | 0.65 | 0.353 | 3.599 | 61.49 | 38.69
510 | 2021/12/27 | 14:46:52 | 26.3 | 6.281 | 46.75 | 2.76 | 2.702 | 3.068 | 229.7 | 1.06 | 50.02 | 158.92 | -17.17 | 245.55 | 4.8 | 4.8 | 0.99 | 0.65 | 0.366 | 3.732 | 63.76 | 40.12
511 | 2021/12/27 | 14:46:53 | 26.4 | 6.281 | 46.75 | 2.76 | 2.702 | 3.058 | 229.7 | 1.06 | 50.02 | 158.92 | -17.17 | 245.55 | 4.8 | 4.8 | 0.99 | 0.65 | 0.356 | 3.63 | 62.02 | 39.03
512 | 2021/12/27 | 14:46:53 | 26.4 | 6.281 | 47.0 | 2.75 | 2.705 | 3.052 | 229.7 | 1.06 | 50.02 | 158.92 | -17.17 | 240.3 | 4.8 | 4.6 | 0.99 | 0.65 | 0.347 | 3.538 | 60.44 | 38.03
513 | 2021/12/27 | 14:46:53 | 26.4 | 6.281 | 47.0 | 2.75 | 2.702 | 3.058 | 229.7 | 1.06 | 50.02 | 158.92 | -17.17 | 240.3 | 4.6 | 4.6 | 0.99 | 0.65 | 0.356 | 3.63 | 62.02 | 39.03
514 | 2021/12/27 | 14:46:54 | 26.3 | 6.313 | 47.0 | 2.75 | 2.705 | 3.058 | 229.7 | 1.06 | 50.02 | 158.67 | -17.17 | 240.3 | 4.6 | 4.6 | 0.99 | 0.65 | 0.353 | 3.599 | 61.8 | 38.95
515 | 2021/12/27 | 14:46:54 | 26.3 | 6.313 | 47.0 | 2.76 | 2.705 | 3.05 | 229.8 | 2.3 | 50.02 | 158.67 | -17.17 | 240.3 | 4.6 | 4.6 | 0.99 | 0.65 | 0.345 | 3.518 | 60.41 | 38.07
516 | 2021/12/27 | 14:46:54 | 26.4 | 6.313 | 47.25 | 2.76 | 2.707 | 3.058 | 229.8 | 1.07 | 50.02 | 158.67 | -17.17 | 240.3 | 4.6 | 4.6 | 0.99 | 0.65 | 0.351 | 3.579 | 61.46 | 38.73
517 | 2021/12/27 | 14:46:55 | 26.4 | 6.313 | 47.25 | 2.76 | 2.702 | 3.06 | 229.8 | 1.07 | 50.02 | 158.67 | -17.69 | 240.3 | 4.6 | 4.6 | 0.99 | 0.64 | 0.358 | 3.65 | 62.68 | 39.5
518 | 2021/12/27 | 14:46:55 | 26.4 | 6.313 | 47.25 | 2.76 | 2.705 | 3.062 | 229.8 | 1.07 | 50.02 | 158.67 | -17.69 | 244.43 | 4.6 | 4.6 | 0.99 | 0.64 | 0.357 | 3.64 | 62.5 | 39.39
519 | 2021/12/27 | 14:46:55 | 26.4 | 6.313 | 47.25 | 2.75 | 2.705 | 3.058 | 229.8 | 1.07 | 50.02 | 158.67 | -17.69 | 244.43 | 4.6 | 4.7 | 0.99 | 0.64 | 0.353 | 3.599 | 61.8 | 38.95
520 | 2021/12/27 | 14:46:56 | 26.3 | 6.313 | 47.5 | 2.75 | 2.705 | 3.055 | 229.8 | 1.07 | 50.02 | 158.67 | -17.69 | 244.43 | 4.6 | 4.7 | 0.99 | 0.64 | 0.35 | 3.569 | 61.28 | 38.62
521 | 2021/12/27 | 14:46:56 | 26.3 | 6.313 | 47.5 | 2.74 | 2.705 | 3.047 | 229.8 | 1.07 | 50.02 | 157.7 | -17.69 | 244.43 | 4.6 | 4.7 | 0.99 | 0.64 | 0.342 | 3.487 | 59.88 | 37.97
522 | 2021/12/27 | 14:46:56 | 26.4 | 6.313 | 47.5 | 2.73 | 2.702 | 3.05 | 229.8 | 1.06 | 50.02 | 157.7 | -17.69 | 244.43 | 4.6 | 4.7 | 0.99 | 0.64 | 0.348 | 3.548 | 60.92 | 38.63
523 | 2021/12/27 | 14:46:57 | 26.3 | 6.313 | 47.5 | 2.75 | 2.705 | 3.055 | 229.8 | 1.06 | 50.03 | 157.7 | -17.68 | 244.43 | 4.6 | 4.7 | 0.99 | 0.64 | 0.35 | 3.569 | 61.28 | 38.86
524 | 2021/12/27 | 14:46:57 | 26.4 | 6.313 | 47.75 | 2.75 | 2.705 | 3.055 | 229.8 | 1.06 | 50.03 | 157.7 | -17.68 | 244.43 | 4.6 | 4.7 | 0.99 | 0.64 | 0.35 | 3.569 | 61.28 | 38.86
525 | 2021/12/27 | 14:46:57 | 26.4 | 6.313 | 47.75 | 2.75 | 2.702 | 3.055 | 229.8 | 1.06 | 50.03 | 157.7 | -17.68 | 245.16 | 4.6 | 4.7 | 0.99 | 0.64 | 0.353 | 3.599 | 61.8 | 39.19
526 | 2021/12/27 | 14:46:58 | 26.3 | 6.313 | 47.75 | 2.75 | 2.705 | 3.058 | 229.8 | 1.06 | 50.03 | 157.7 | -17.68 | 245.16 | 4.7 | 4.7 | 0.99 | 0.64 | 0.353 | 3.599 | 61.8 | 39.19
527 | 2021/12/27 | 14:46:58 | 26.4 | 6.344 | 47.75 | 2.75 | 2.705 | 3.052 | 229.8 | 1.06 | 50.03 | 158.06 | -17.68 | 245.16 | 4.7 | 4.7 | 0.99 | 0.64 | 0.347 | 3.538 | 61.05 | 38.62
528 | 2021/12/27 | 14:46:58 | 26.4 | 6.344 | 48.0 | 2.75 | 2.705 | 3.052 | 229.5 | 2.3 | 50.03 | 158.06 | -17.68 | 245.16 | 4.7 | 4.7 | 0.99 | 0.64 | 0.347 | 3.538 | 61.05 | 38.62
529 | 2021/12/27 | 14:46:59 | 26.3 | 6.344 | 48.0 | 2.74 | 2.702 | 3.055 | 229.5 | 1.07 | 50.02 | 158.06 | -17.68 | 245.16 | 4.7 | 4.7 | 0.99 | 0.64 | 0.353 | 3.599 | 62.1 | 39.29
530 | 2021/12/27 | 14:46:59 | 26.4 | 6.344 | 48.0 | 2.73 | 2.705 | 3.052 | 229.5 | 1.07 | 50.02 | 158.06 | -17.72 | 245.16 | 4.7 | 4.7 | 0.99 | 0.64 | 0.347 | 3.538 | 61.05 | 38.62
531 | 2021/12/27 | 14:47:00 | 26.4 | 6.344 | 48.0 | 2.75 | 2.705 | 3.047 | 229.5 | 1.07 | 50.02 | 158.06 | -17.72 | 244.71 | 4.7 | 4.7 | 0.99 | 0.64 | 0.342 | 3.487 | 60.17 | 38.07
532 | 2021/12/27 | 14:47:00 | 26.4 | 6.344 | 48.25 | 2.75 | 2.705 | 3.047 | 229.5 | 1.07 | 50.02 | 158.06 | -17.72 | 244.71 | 4.7 | 4.6 | 0.99 | 0.64 | 0.342 | 3.487 | 60.17 | 38.07
533 | 2021/12/27 | 14:47:00 | 26.4 | 6.344 | 48.25 | 2.76 | 2.705 | 3.045 | 229.5 | 1.07 | 50.02 | 158.06 | -17.72 | 244.71 | 4.6 | 4.6 | 0.99 | 0.64 | 0.34 | 3.467 | 59.83 | 37.85
534 | 2021/12/27 | 14:47:01 | 26.4 | 6.344 | 48.25 | 2.74 | 2.705 | 3.052 | 229.5 | 1.07 | 50.02 | 157.54 | -17.72 | 244.71 | 4.6 | 4.6 | 0.99 | 0.64 | 0.347 | 3.538 | 61.05 | 38.75
535 | 2021/12/27 | 14:47:01 | 26.3 | 6.344 | 48.25 | 2.74 | 2.702 | 3.05 | 229.1 | 1.06 | 50.02 | 157.54 | -17.72 | 244.71 | 4.6 | 4.6 | 0.99 | 0.64 | 0.348 | 3.548 | 61.22 | 38.86
536 | 2021/12/27 | 14:47:01 | 26.4 | 6.344 | 48.5 | 2.75 | 2.705 | 3.047 | 229.1 | 1.06 | 50.02 | 157.54 | -17.37 | 244.71 | 4.6 | 4.6 | 0.99 | 0.65 | 0.342 | 3.487 | 60.17 | 38.19
537 | 2021/12/27 | 14:47:02 | 26.4 | 6.344 | 48.5 | 2.73 | 2.705 | 3.04 | 229.1 | 1.06 | 50.02 | 157.54 | -17.37 | 244.71 | 4.6 | 4.6 | 0.99 | 0.65 | 0.335 | 3.416 | 58.95 | 37.42
538 | 2021/12/27 | 14:47:02 | 26.3 | 6.344 | 48.5 | 2.74 | 2.705 | 3.043 | 229.1 | 1.06 | 50.02 | 157.54 | -17.37 | 243.16 | 4.6 | 4.4 | 0.99 | 0.65 | 0.338 | 3.447 | 59.48 | 37.76
539 | 2021/12/27 | 14:47:02 | 26.4 | 6.344 | 48.5 | 2.74 | 2.702 | 3.045 | 229.1 | 1.06 | 50.02 | 157.54 | -17.37 | 243.16 | 4.4 | 4.4 | 0.99 | 0.65 | 0.343 | 3.498 | 60.36 | 38.31
540 | 2021/12/27 | 14:47:03 | 26.3 | 6.344 | 48.75 | 2.74 | 2.702 | 3.05 | 229.1 | 1.06 | 50.02 | 157.88 | -17.37 | 243.16 | 4.4 | 4.4 | 0.99 | 0.65 | 0.348 | 3.548 | 61.22 | 38.78
541 | 2021/12/27 | 14:47:03 | 26.4 | 6.344 | 48.75 | 2.73 | 2.705 | 3.043 | 230.5 | 2.31 | 50.02 | 157.88 | -17.37 | 243.16 | 4.4 | 4.4 | 0.99 | 0.65 | 0.338 | 3.447 | 59.48 | 37.67
542 | 2021/12/27 | 14:47:03 | 26.4 | 6.344 | 48.75 | 2.74 | 2.705 | 3.052 | 230.5 | 1.06 | 50.02 | 157.88 | -17.37 | 243.16 | 4.4 | 4.4 | 0.99 | 0.65 | 0.347 | 3.538 | 61.05 | 38.67
543 | 2021/12/27 | 14:47:04 | 26.4 | 6.344 | 48.75 | 2.73 | 2.705 | 3.04 | 230.5 | 1.06 | 50.02 | 157.88 | -17.27 | 243.16 | 4.4 | 4.4 | 0.99 | 0.65 | 0.335 | 3.416 | 58.95 | 37.34
544 | 2021/12/27 | 14:47:04 | 26.4 | 6.344 | 49.0 | 2.73 | 2.705 | 3.045 | 230.5 | 1.06 | 50.02 | 157.88 | -17.27 | 244.8 | 4.4 | 4.4 | 0.99 | 0.65 | 0.34 | 3.467 | 59.83 | 37.9
545 | 2021/12/27 | 14:47:04 | 26.4 | 6.344 | 49.0 | 2.73 | 2.705 | 3.035 | 230.5 | 1.06 | 50.02 | 157.88 | -17.27 | 244.8 | 4.4 | 4.5 | 0.99 | 0.65 | 0.33 | 3.365 | 58.07 | 36.78
546 | 2021/12/27 | 14:47:05 | 26.3 | 6.344 | 49.0 | 2.73 | 2.702 | 3.043 | 230.5 | 1.06 | 50.02 | 157.88 | -17.27 | 244.8 | 4.5 | 4.5 | 0.99 | 0.65 | 0.341 | 3.477 | 60.0 | 38.0
547 | 2021/12/27 | 14:47:05 | 26.3 | 6.406 | 49.0 | 2.73 | 2.705 | 3.047 | 230.5 | 1.06 | 50.02 | 158.37 | -17.27 | 244.8 | 4.5 | 4.5 | 0.99 | 0.65 | 0.342 | 3.487 | 60.76 | 38.37
548 | 2021/12/27 | 14:47:06 | 26.4 | 6.406 | 49.25 | 2.73 | 2.705 | 3.035 | 230.5 | 1.06 | 50.02 | 158.37 | -17.27 | 244.8 | 4.5 | 4.5 | 0.99 | 0.65 | 0.33 | 3.365 | 58.63 | 37.02
549 | 2021/12/27 | 14:47:06 | 26.4 | 6.406 | 49.25 | 2.73 | 2.705 | 3.035 | 230.5 | 1.06 | 50.02 | 158.37 | -17.55 | 244.8 | 4.5 | 4.5 | 0.99 | 0.65 | 0.33 | 3.365 | 58.63 | 37.02
550 | 2021/12/27 | 14:47:06 | 26.3 | 6.406 | 49.25 | 2.73 | 2.702 | 3.04 | 230.5 | 1.06 | 50.02 | 158.37 | -17.55 | 244.8 | 4.5 | 4.5 | 0.99 | 0.65 | 0.338 | 3.447 | 60.06 | 37.92
551 | 2021/12/27 | 14:47:07 | 26.4 | 6.406 | 49.25 | 2.73 | 2.705 | 3.038 | 230.5 | 1.06 | 50.02 | 158.37 | -17.55 | 243.33 | 4.5 | 4.7 | 0.99 | 0.65 | 0.333 | 3.396 | 59.17 | 37.36
552 | 2021/12/27 | 14:47:07 | 26.4 | 6.406 | 49.5 | 2.73 | 2.702 | 3.04 | 230.5 | 1.06 | 50.02 | 158.37 | -17.55 | 243.33 | 4.7 | 4.7 | 0.99 | 0.65 | 0.338 | 3.447 | 60.06 | 37.92
553 | 2021/12/27 | 14:47:07 | 26.4 | 6.438 | 49.5 | 2.73 | 2.705 | 3.043 | 230.5 | 1.06 | 50.02 | 158.37 | -17.55 | 243.33 | 4.7 | 4.7 | 0.99 | 0.65 | 0.338 | 3.447 | 60.36 | 38.11
554 | 2021/12/27 | 14:47:08 | 26.4 | 6.438 | 49.5 | 2.72 | 2.707 | 3.035 | 230.3 | 2.3 | 50.02 | 157.15 | -17.55 | 243.33 | 4.7 | 4.7 | 0.99 | 0.65 | 0.328 | 3.345 | 58.58 | 37.28
555 | 2021/12/27 | 14:47:08 | 26.4 | 6.438 | 49.5 | 2.72 | 2.705 | 3.038 | 230.3 | 1.06 | 50.02 | 157.15 | -17.55 | 243.33 | 4.7 | 4.7 | 0.99 | 0.65 | 0.333 | 3.396 | 59.47 | 37.84
556 | 2021/12/27 | 14:47:08 | 26.3 | 6.438 | 49.75 | 2.74 | 2.705 | 3.043 | 230.3 | 1.06 | 50.02 | 157.15 | -18.62 | 243.33 | 4.7 | 4.7 | 0.99 | 0.65 | 0.338 | 3.447 | 60.36 | 38.41
557 | 2021/12/27 | 14:47:09 | 26.4 | 6.438 | 49.75 | 2.73 | 2.705 | 3.045 | 230.3 | 1.06 | 50.02 | 157.15 | -18.62 | 242.36 | 4.7 | 4.7 | 0.99 | 0.65 | 0.34 | 3.467 | 60.71 | 38.63
558 | 2021/12/27 | 14:47:09 | 26.4 | 6.438 | 49.75 | 2.73 | 2.702 | 3.045 | 230.3 | 1.06 | 50.02 | 157.15 | -18.62 | 242.36 | 4.7 | 5.3 | 0.99 | 0.65 | 0.343 | 3.498 | 61.25 | 38.98
559 | 2021/12/27 | 14:47:09 | 26.4 | 6.438 | 49.75 | 2.73 | 2.702 | 3.038 | 230.3 | 1.06 | 50.02 | 157.15 | -18.62 | 242.36 | 5.3 | 5.3 | 0.99 | 0.65 | 0.336 | 3.426 | 59.99 | 38.17
560 | 2021/12/27 | 14:47:10 | 26.4 | 6.5 | 50.0 | 2.73 | 2.705 | 3.047 | 230.3 | 1.06 | 50.02 | 158.99 | -18.62 | 242.36 | 5.3 | 5.3 | 0.99 | 0.65 | 0.342 | 3.487 | 61.65 | 38.78
561 | 2021/12/27 | 14:47:10 | 26.3 | 6.5 | 50.0 | 2.73 | 2.705 | 3.043 | 229.3 | 1.07 | 50.02 | 158.99 | -18.62 | 242.36 | 5.3 | 5.3 | 0.99 | 0.65 | 0.338 | 3.447 | 60.94 | 38.33
562 | 2021/12/27 | 14:47:10 | 26.4 | 6.5 | 50.0 | 2.73 | 2.705 | 3.035 | 229.3 | 1.07 | 50.02 | 158.99 | -18.2 | 242.36 | 5.3 | 5.3 | 0.99 | 0.65 | 0.33 | 3.365 | 59.49 | 37.42
563 | 2021/12/27 | 14:47:11 | 26.4 | 6.5 | 50.0 | 2.73 | 2.702 | 3.043 | 229.3 | 1.07 | 50.02 | 158.99 | -18.2 | 242.36 | 5.3 | 5.3 | 0.99 | 0.64 | 0.341 | 3.477 | 61.47 | 38.66
564 | 2021/12/27 | 14:47:11 | 26.4 | 6.5 | 50.25 | 2.72 | 2.702 | 3.038 | 229.3 | 1.07 | 50.02 | 158.99 | -18.2 | 246.1 | 5.3 | 5.0 | 0.99 | 0.64 | 0.336 | 3.426 | 60.57 | 38.1
565 | 2021/12/27 | 14:47:11 | 26.3 | 6.5 | 50.25 | 2.72 | 2.705 | 3.04 | 229.3 | 1.07 | 50.02 | 158.99 | -18.2 | 246.1 | 4.6 | 5.0 | 0.99 | 0.64 | 0.335 | 3.416 | 60.39 | 37.98
566 | 2021/12/27 | 14:47:12 | 26.3 | 6.5 | 50.25 | 2.72 | 2.702 | 3.03 | 229.3 | 1.07 | 50.02 | 158.99 | -18.2 | 246.1 | 4.6 | 5.0 | 0.99 | 0.64 | 0.328 | 3.345 | 59.14 | 37.2
567 | 2021/12/27 | 14:47:12 | 26.3 | 6.5 | 50.25 | 2.73 | 2.702 | 3.03 | 230.3 | 1.07 | 50.02 | 158.98 | -18.2 | 246.1 | 4.6 | 5.0 | 0.99 | 0.64 | 0.328 | 3.345 | 59.14 | 37.2
568 | 2021/12/27 | 14:47:13 | 26.4 | 6.5 | 50.5 | 2.72 | 2.702 | 3.038 | 230.3 | 1.06 | 50.02 | 158.98 | -18.2 | 246.1 | 4.6 | 5.0 | 0.99 | 0.64 | 0.336 | 3.426 | 60.57 | 38.1
569 | 2021/12/27 | 14:47:13 | 26.3 | 6.5 | 50.5 | 2.73 | 2.705 | 3.035 | 230.3 | 1.06 | 50.02 | 158.98 | -16.94 | 246.1 | 4.6 | 5.0 | 0.99 | 0.64 | 0.33 | 3.365 | 59.49 | 37.42
570 | 2021/12/27 | 14:47:13 | 26.3 | 6.5 | 50.5 | 2.72 | 2.705 | 3.038 | 230.3 | 1.06 | 50.02 | 158.98 | -16.94 | 246.1 | 4.6 | 5.0 | 0.99 | 0.64 | 0.333 | 3.396 | 60.04 | 37.77
571 | 2021/12/27 | 14:47:14 | 26.3 | 6.5 | 50.5 | 2.72 | 2.705 | 3.038 | 230.3 | 1.06 | 50.02 | 158.98 | -16.94 | 243.81 | 4.6 | 4.4 | 0.99 | 0.64 | 0.333 | 3.396 | 60.04 | 37.77
572 | 2021/12/27 | 14:47:14 | 26.4 | 6.5 | 50.75 | 2.75 | 2.705 | 3.035 | 230.3 | 1.06 | 50.02 | 158.98 | -16.94 | 243.81 | 4.4 | 4.4 | 0.99 | 0.64 | 0.33 | 3.365 | 59.49 | 37.42
573 | 2021/12/27 | 14:47:14 | 26.3 | 6.531 | 50.75 | 2.72 | 2.705 | 3.03 | 230.3 | 1.06 | 50.02 | 157.95 | -16.94 | 243.81 | 4.4 | 4.4 | 0.99 | 0.64 | 0.325 | 3.314 | 58.87 | 37.27
574 | 2021/12/27 | 14:47:15 | 26.3 | 6.531 | 50.75 | 2.73 | 2.705 | 3.035 | 229.8 | 2.3 | 50.02 | 157.95 | -16.94 | 243.81 | 4.4 | 4.4 | 0.99 | 0.64 | 0.33 | 3.365 | 59.78 | 37.85
575 | 2021/12/27 | 14:47:15 | 26.4 | 6.531 | 50.75 | 2.71 | 2.705 | 3.033 | 229.8 | 1.07 | 50.02 | 157.95 | -16.94 | 243.81 | 4.4 | 4.4 | 0.99 | 0.64 | 0.328 | 3.345 | 59.42 | 37.62
576 | 2021/12/27 | 14:47:15 | 26.4 | 6.531 | 51.0 | 2.71 | 2.705 | 3.033 | 229.8 | 1.07 | 50.02 | 157.95 | -17.23 | 243.81 | 4.4 | 4.4 | 0.99 | 0.64 | 0.328 | 3.345 | 59.42 | 37.62
577 | 2021/12/27 | 14:47:16 | 26.3 | 6.531 | 51.0 | 2.72 | 2.705 | 3.033 | 229.8 | 1.07 | 50.02 | 157.95 | -17.23 | 244.43 | 4.4 | 4.4 | 0.99 | 0.64 | 0.328 | 3.345 | 59.42 | 37.62
578 | 2021/12/27 | 14:47:16 | 26.4 | 6.531 | 51.0 | 2.71 | 2.707 | 3.027 | 229.8 | 1.07 | 50.02 | 157.95 | -17.23 | 244.43 | 4.4 | 4.4 | 0.99 | 0.64 | 0.32 | 3.263 | 57.96 | 36.7
579 | 2021/12/27 | 14:47:16 | 26.3 | 6.531 | 51.0 | 2.71 | 2.705 | 3.027 | 229.8 | 1.07 | 50.02 | 157.95 | -17.23 | 244.43 | 4.4 | 4.4 | 0.99 | 0.64 | 0.322 | 3.283 | 58.32 | 36.92
580 | 2021/12/27 | 14:47:17 | 26.4 | 6.531 | 51.25 | 2.73 | 2.705 | 3.027 | 229.8 | 1.07 | 50.02 | 157.53 | -17.23 | 244.43 | 4.4 | 4.4 | 0.99 | 0.64 | 0.322 | 3.283 | 58.32 | 37.02
581 | 2021/12/27 | 14:47:17 | 26.3 | 6.531 | 51.25 | 2.71 | 2.705 | 3.038 | 230.2 | 1.07 | 50.02 | 157.53 | -17.23 | 244.43 | 4.4 | 4.4 | 0.99 | 0.64 | 0.333 | 3.396 | 60.33 | 38.3
582 | 2021/12/27 | 14:47:17 | 26.4 | 6.531 | 51.25 | 2.74 | 2.702 | 3.045 | 230.2 | 1.07 | 50.02 | 157.53 | -17.27 | 244.43 | 4.4 | 4.4 | 0.99 | 0.65 | 0.343 | 3.498 | 62.14 | 39.45
583 | 2021/12/27 | 14:47:18 | 26.3 | 6.531 | 51.25 | 2.72 | 2.705 | 3.03 | 230.2 | 1.07 | 50.02 | 157.53 | -17.27 | 244.43 | 4.4 | 4.4 | 0.99 | 0.65 | 0.325 | 3.314 | 58.87 | 37.37
584 | 2021/12/27 | 14:47:18 | 26.3 | 6.531 | 51.5 | 2.72 | 2.702 | 3.03 | 230.2 | 1.07 | 50.02 | 157.53 | -17.27 | 244.12 | 4.4 | 4.4 | 0.99 | 0.65 | 0.328 | 3.345 | 59.42 | 37.72
585 | 2021/12/27 | 14:47:18 | 26.3 | 6.531 | 51.5 | 2.72 | 2.705 | 3.035 | 230.2 | 1.07 | 50.02 | 157.53 | -17.27 | 244.12 | 4.5 | 4.4 | 0.99 | 0.65 | 0.33 | 3.365 | 59.78 | 37.95
586 | 2021/12/27 | 14:47:19 | 26.4 | 6.531 | 51.5 | 2.71 | 2.705 | 3.033 | 230.2 | 1.07 | 50.02 | 157.53 | -17.27 | 244.12 | 4.5 | 4.4 | 0.99 | 0.65 | 0.328 | 3.345 | 59.42 | 37.72
587 | 2021/12/27 | 14:47:19 | 26.4 | 6.531 | 51.5 | 2.71 | 2.705 | 3.027 | 230.7 | 2.31 | 50.02 | 158.3 | -17.27 | 244.12 | 4.5 | 4.4 | 0.99 | 0.65 | 0.322 | 3.283 | 58.32 | 36.84
588 | 2021/12/27 | 14:47:20 | 26.4 | 6.531 | 51.75 | 2.7 | 2.702 | 3.027 | 230.7 | 1.06 | 50.01 | 158.3 | -17.27 | 244.12 | 4.5 | 4.4 | 0.99 | 0.65 | 0.325 | 3.314 | 58.87 | 37.19
589 | 2021/12/27 | 14:47:20 | 26.4 | 6.531 | 51.75 | 2.71 | 2.702 | 3.027 | 230.7 | 1.06 | 50.01 | 158.3 | -17.86 | 244.12 | 4.5 | 4.4 | 0.99 | 0.64 | 0.325 | 3.314 | 58.87 | 37.19
590 | 2021/12/27 | 14:47:20 | 26.3 | 6.531 | 51.75 | 2.71 | 2.702 | 3.033 | 230.7 | 1.06 | 50.01 | 158.3 | -17.86 | 246.03 | 4.5 | 4.4 | 0.99 | 0.64 | 0.331 | 3.375 | 59.95 | 37.87
591 | 2021/12/27 | 14:47:21 | 26.3 | 6.531 | 51.75 | 2.71 | 2.705 | 3.027 | 230.7 | 1.06 | 50.01 | 158.3 | -17.86 | 246.03 | 4.5 | 4.9 | 0.99 | 0.64 | 0.322 | 3.283 | 58.32 | 36.84
592 | 2021/12/27 | 14:47:21 | 26.3 | 6.531 | 52.0 | 2.7 | 2.705 | 3.023 | 230.7 | 1.06 | 50.01 | 158.3 | -17.86 | 246.03 | 4.9 | 4.9 | 0.99 | 0.64 | 0.318 | 3.243 | 57.61 | 36.39
593 | 2021/12/27 | 14:47:21 | 26.4 | 6.563 | 52.0 | 2.71 | 2.702 | 3.027 | 230.7 | 1.06 | 50.01 | 157.77 | -17.86 | 246.03 | 4.9 | 4.9 | 0.99 | 0.64 | 0.325 | 3.314 | 59.16 | 37.5
594 | 2021/12/27 | 14:47:22 | 26.3 | 6.563 | 52.0 | 2.71 | 2.705 | 3.027 | 230.6 | 1.07 | 50.01 | 157.77 | -17.86 | 246.03 | 4.9 | 4.9 | 0.99 | 0.64 | 0.322 | 3.283 | 58.61 | 37.15
595 | 2021/12/27 | 14:47:22 | 26.4 | 6.563 | 52.0 | 2.7 | 2.705 | 3.025 | 230.6 | 1.07 | 50.01 | 157.77 | -18.22 | 246.03 | 4.9 | 4.9 | 0.99 | 0.64 | 0.32 | 3.263 | 58.25 | 36.92
596 | 2021/12/27 | 14:47:22 | 26.4 | 6.563 | 52.25 | 2.7 | 2.705 | 3.025 | 230.6 | 1.07 | 50.01 | 157.77 | -18.22 | 246.03 | 4.9 | 4.9 | 0.99 | 0.64 | 0.32 | 3.263 | 58.25 | 36.92
597 | 2021/12/27 | 14:47:23 | 26.3 | 6.563 | 52.25 | 2.71 | 2.705 | 3.027 | 230.6 | 1.07 | 50.01 | 157.77 | -18.22 | 244.63 | 4.9 | 4.8 | 0.99 | 0.64 | 0.322 | 3.283 | 58.61 | 37.15
598 | 2021/12/27 | 14:47:23 | 26.4 | 6.563 | 52.25 | 2.71 | 2.702 | 3.03 | 230.6 | 1.07 | 50.01 | 157.77 | -18.22 | 244.63 | 4.8 | 4.8 | 0.99 | 0.64 | 0.328 | 3.345 | 59.71 | 37.85
599 | 2021/12/27 | 14:47:23 | 26.4 | 6.563 | 52.25 | 2.71 | 2.702 | 3.03 | 230.6 | 1.07 | 50.01 | 157.77 | -18.22 | 244.63 | 4.8 | 4.8 | 0.99 | 0.64 | 0.328 | 3.345 | 59.71 | 37.85
600 | 2021/12/27 | 14:47:24 | 26.4 | 6.563 | 52.5 | 2.71 | 2.705 | 3.025 | 230.6 | 1.07 | 50.01 | 158.74 | -18.22 | 244.63 | 4.8 | 4.8 | 0.99 | 0.64 | 0.32 | 3.263 | 58.25 | 36.7
601 | 2021/12/27 | 14:47:24 | 26.3 | 6.563 | 52.5 | 2.71 | 2.705 | 3.027 | 230.6 | 1.07 | 50.02 | 158.74 | -18.22 | 244.63 | 4.8 | 4.8 | 0.99 | 0.64 | 0.322 | 3.283 | 58.61 | 36.92
602 | 2021/12/27 | 14:47:24 | 26.3 | 6.563 | 52.5 | 2.71 | 2.705 | 3.025 | 230.6 | 1.07 | 50.02 | 158.74 | -18.37 | 244.63 | 4.8 | 4.8 | 0.99 | 0.64 | 0.32 | 3.263 | 58.25 | 36.7
603 | 2021/12/27 | 14:47:25 | 26.4 | 6.563 | 52.5 | 2.72 | 2.705 | 3.027 | 230.6 | 1.07 | 50.02 | 158.74 | -18.37 | 244.83 | 4.8 | 4.8 | 0.99 | 0.64 | 0.322 | 3.283 | 58.61 | 36.92
604 | 2021/12/27 | 14:47:25 | 26.3 | 6.563 | 52.75 | 2.7 | 2.702 | 3.025 | 230.6 | 1.07 | 50.02 | 158.74 | -18.37 | 244.83 | 4.8 | 4.8 | 0.99 | 0.64 | 0.323 | 3.294 | 58.8 | 37.04
605 | 2021/12/27 | 14:47:25 | 26.4 | 6.563 | 52.75 | 2.7 | 2.702 | 3.025 | 230.6 | 1.07 | 50.02 | 158.74 | -18.37 | 244.83 | 4.8 | 4.8 | 0.99 | 0.64 | 0.323 | 3.294 | 58.8 | 37.04
606 | 2021/12/27 | 14:47:26 | 26.4 | 6.594 | 52.75 | 2.72 | 2.702 | 3.033 | 230.6 | 1.07 | 50.02 | 157.2 | -18.37 | 244.83 | 4.8 | 4.8 | 0.99 | 0.64 | 0.331 | 3.375 | 60.53 | 38.51
607 | 2021/12/27 | 14:47:26 | 26.4 | 6.594 | 52.75 | 2.71 | 2.705 | 3.03 | 229.4 | 1.07 | 50.02 | 157.2 | -18.37 | 244.83 | 4.8 | 4.8 | 0.99 | 0.64 | 0.325 | 3.314 | 59.44 | 37.81
608 | 2021/12/27 | 14:47:27 | 26.4 | 6.594 | 53.0 | 2.72 | 2.705 | 3.033 | 229.4 | 1.07 | 50.01 | 157.2 | -18.21 | 244.83 | 4.8 | 4.8 | 0.99 | 0.64 | 0.328 | 3.345 | 59.99 | 38.16
609 | 2021/12/27 | 14:47:27 | 26.3 | 6.594 | 53.0 | 2.71 | 2.702 | 3.025 | 229.4 | 1.07 | 50.01 | 157.2 | -18.21 | 244.83 | 4.8 | 4.8 | 0.99 | 0.65 | 0.323 | 3.294 | 59.08 | 37.58
610 | 2021/12/27 | 14:47:27 | 26.4 | 6.594 | 53.0 | 2.7 | 2.705 | 3.023 | 229.4 | 1.07 | 50.01 | 157.2 | -18.21 | 245.67 | 4.8 | 4.9 | 0.99 | 0.65 | 0.318 | 3.243 | 58.17 | 37.0
611 | 2021/12/27 | 14:47:28 | 26.4 | 6.594 | 53.0 | 2.72 | 2.702 | 3.03 | 229.4 | 1.07 | 50.01 | 157.2 | -18.21 | 245.67 | 4.9 | 4.9 | 0.99 | 0.65 | 0.328 | 3.345 | 59.99 | 38.16
612 | 2021/12/27 | 14:47:28 | 26.4 | 6.594 | 53.25 | 2.71 | 2.705 | 3.027 | 229.4 | 1.07 | 50.01 | 157.2 | -18.21 | 245.67 | 4.9 | 4.9 | 0.99 | 0.65 | 0.322 | 3.283 | 58.88 | 37.46
613 | 2021/12/27 | 14:47:28 | 26.3 | 6.594 | 53.25 | 2.7 | 2.705 | 3.02 | 230.1 | 1.07 | 50.01 | 157.65 | -18.21 | 245.67 | 4.9 | 4.9 | 0.99 | 0.65 | 0.315 | 3.212 | 57.61 | 36.54
614 | 2021/12/27 | 14:47:29 | 26.3 | 6.594 | 53.25 | 2.7 | 2.705 | 3.025 | 230.1 | 1.06 | 50.0 | 157.65 | -18.21 | 245.67 | 4.9 | 4.9 | 0.99 | 0.65 | 0.32 | 3.263 | 58.52 | 37.12
615 | 2021/12/27 | 14:47:29 | 26.3 | 6.594 | 53.25 | 2.71 | 2.702 | 3.023 | 230.1 | 1.06 | 50.0 | 157.65 | -18.27 | 245.67 | 4.9 | 4.9 | 0.99 | 0.65 | 0.321 | 3.273 | 58.7 | 37.23
616 | 2021/12/27 | 14:47:29 | 26.3 | 6.594 | 53.5 | 2.7 | 2.705 | 3.025 | 230.1 | 1.06 | 50.0 | 157.65 | -18.27 | 245.67 | 4.9 | 4.9 | 0.99 | 0.65 | 0.32 | 3.263 | 58.52 | 37.12
617 | 2021/12/27 | 14:47:30 | 26.4 | 6.594 | 53.5 | 2.7 | 2.705 | 3.025 | 230.1 | 1.06 | 50.0 | 157.65 | -18.27 | 241.3 | 4.9 | 4.9 | 0.99 | 0.65 | 0.32 | 3.263 | 58.52 | 37.12
618 | 2021/12/27 | 14:47:30 | 26.4 | 6.594 | 53.5 | 2.69 | 2.705 | 3.017 | 230.1 | 1.06 | 50.0 | 157.65 | -18.27 | 241.3 | 4.9 | 4.9 | 0.99 | 0.65 | 0.312 | 3.181 | 57.05 | 36.19
619 | 2021/12/27 | 14:47:30 | 26.3 | 6.594 | 53.5 | 2.7 | 2.702 | 3.025 | 230.1 | 1.06 | 50.0 | 158.02 | -18.27 | 241.3 | 4.9 | 4.9 | 0.99 | 0.65 | 0.323 | 3.294 | 59.08 | 37.39
620 | 2021/12/27 | 14:47:31 | 26.3 | 6.594 | 53.75 | 2.71 | 2.705 | 3.025 | 230.7 | 2.31 | 50.0 | 158.02 | -18.27 | 241.3 | 4.9 | 4.9 | 0.99 | 0.65 | 0.32 | 3.263 | 58.52 | 37.03
621 | 2021/12/27 | 14:47:31 | 26.4 | 6.594 | 53.75 | 2.7 | 2.705 | 3.017 | 230.7 | 1.06 | 50.01 | 158.02 | -18.27 | 241.3 | 4.9 | 4.9 | 0.99 | 0.65 | 0.312 | 3.181 | 57.05 | 36.1
622 | 2021/12/27 | 14:47:31 | 26.4 | 6.594 | 53.75 | 2.69 | 2.702 | 3.015 | 230.7 | 1.06 | 50.01 | 158.02 | -18.47 | 241.3 | 4.9 | 4.9 | 0.99 | 0.64 | 0.313 | 3.192 | 57.25 | 36.23
623 | 2021/12/27 | 14:47:32 | 26.4 | 6.594 | 53.75 | 2.71 | 2.705 | 3.027 | 230.7 | 1.06 | 50.01 | 158.02 | -18.47 | 245.6 | 4.9 | 4.9 | 0.99 | 0.64 | 0.322 | 3.283 | 58.88 | 37.26
624 | 2021/12/27 | 14:47:32 | 26.3 | 6.594 | 54.0 | 2.71 | 2.705 | 3.02 | 230.7 | 1.06 | 50.01 | 158.02 | -18.47 | 245.6 | 4.9 | 5.0 | 0.99 | 0.64 | 0.315 | 3.212 | 57.61 | 36.46
625 | 2021/12/27 | 14:47:32 | 26.4 | 6.594 | 54.0 | 2.72 | 2.707 | 3.025 | 230.7 | 1.06 | 50.01 | 158.02 | -18.47 | 245.6 | 5.0 | 5.0 | 0.99 | 0.64 | 0.318 | 3.243 | 58.17 | 36.81
626 | 2021/12/27 | 14:47:33 | 26.4 | 6.625 | 54.0 | 2.7 | 2.705 | 3.027 | 230.7 | 1.06 | 50.01 | 157.64 | -18.47 | 245.6 | 5.0 | 5.0 | 0.99 | 0.64 | 0.322 | 3.283 | 59.16 | 37.53
627 | 2021/12/27 | 14:47:33 | 26.4 | 6.625 | 54.0 | 2.72 | 2.702 | 3.023 | 230.1 | 1.06 | 50.01 | 157.64 | -18.47 | 245.6 | 5.0 | 5.0 | 0.99 | 0.64 | 0.321 | 3.273 | 58.98 | 37.41
628 | 2021/12/27 | 14:47:33 | 26.4 | 6.625 | 54.25 | 2.72 | 2.702 | 3.02 | 230.1 | 1.06 | 50.01 | 157.64 | -18.13 | 245.6 | 5.0 | 5.0 | 0.99 | 0.64 | 0.318 | 3.243 | 58.44 | 37.07
629 | 2021/12/27 | 14:47:34 | 26.4 | 6.625 | 54.25 | 2.7 | 2.702 | 3.023 | 230.1 | 1.06 | 50.01 | 157.64 | -18.13 | 245.6 | 5.0 | 5.0 | 0.99 | 0.64 | 0.321 | 3.273 | 58.98 | 37.41
630 | 2021/12/27 | 14:47:34 | 26.4 | 6.625 | 54.25 | 2.69 | 2.705 | 3.017 | 230.1 | 1.06 | 50.01 | 157.64 | -18.13 | 244.65 | 5.0 | 4.8 | 0.99 | 0.64 | 0.312 | 3.181 | 57.32 | 36.36
631 | 2021/12/27 | 14:47:34 | 26.3 | 6.625 | 54.25 | 2.7 | 2.705 | 3.025 | 230.1 | 1.06 | 50.01 | 157.64 | -18.13 | 244.65 | 4.8 | 4.8 | 0.99 | 0.64 | 0.32 | 3.263 | 58.8 | 37.3
632 | 2021/12/27 | 14:47:35 | 26.3 | 6.625 | 54.5 | 2.69 | 2.702 | 3.017 | 230.1 | 1.06 | 50.01 | 157.64 | -18.13 | 244.65 | 4.8 | 4.8 | 0.99 | 0.64 | 0.315 | 3.212 | 57.88 | 36.72
633 | 2021/12/27 | 14:47:35 | 26.4 | 6.625 | 54.5 | 2.69 | 2.702 | 3.007 | 230.6 | 1.06 | 50.01 | 158.61 | -18.13 | 244.65 | 4.8 | 4.8 | 0.99 | 0.64 | 0.305 | 3.11 | 56.04 | 35.33
634 | 2021/12/27 | 14:47:35 | 26.4 | 6.625 | 54.5 | 2.69 | 2.705 | 3.015 | 230.6 | 1.07 | 50.01 | 158.61 | -18.13 | 244.65 | 4.8 | 4.8 | 0.99 | 0.64 | 0.31 | 3.161 | 56.96 | 35.91
635 | 2021/12/27 | 14:47:36 | 26.3 | 6.625 | 54.5 | 2.69 | 2.705 | 3.025 | 230.6 | 1.07 | 50.0 | 158.61 | -17.64 | 244.65 | 4.8 | 4.8 | 0.99 | 0.64 | 0.32 | 3.263 | 58.8 | 37.07
636 | 2021/12/27 | 14:47:36 | 26.4 | 6.625 | 54.75 | 2.69 | 2.705 | 3.017 | 230.6 | 1.07 | 50.0 | 158.61 | -17.64 | 244.65 | 4.8 | 4.8 | 0.99 | 0.64 | 0.312 | 3.181 | 57.32 | 36.14
637 | 2021/12/27 | 14:47:37 | 26.4 | 6.625 | 54.75 | 2.69 | 2.705 | 3.017 | 230.6 | 1.07 | 50.0 | 158.61 | -17.64 | 243.96 | 4.8 | 5.4 | 0.99 | 0.64 | 0.312 | 3.181 | 57.32 | 36.14
638 | 2021/12/27 | 14:47:37 | 26.4 | 6.625 | 54.75 | 2.69 | 2.702 | 3.015 | 230.6 | 1.07 | 50.0 | 158.61 | -17.64 | 243.96 | 5.4 | 5.4 | 0.99 | 0.64 | 0.313 | 3.192 | 57.52 | 36.27
639 | 2021/12/27 | 14:47:37 | 26.3 | 6.656 | 54.75 | 2.69 | 2.705 | 3.013 | 230.6 | 1.07 | 50.0 | 158.83 | -17.64 | 243.96 | 5.4 | 5.4 | 0.99 | 0.64 | 0.308 | 3.141 | 56.87 | 35.81
640 | 2021/12/27 | 14:47:38 | 26.3 | 6.656 | 55.0 | 2.7 | 2.705 | 3.023 | 229.8 | 1.06 | 50.0 | 158.83 | -17.64 | 243.96 | 5.4 | 5.4 | 0.99 | 0.64 | 0.318 | 3.243 | 58.71 | 36.96
641 | 2021/12/27 | 14:47:38 | 26.3 | 6.656 | 55.0 | 2.7 | 2.702 | 3.015 | 229.8 | 1.06 | 50.0 | 158.83 | -22.27 | 243.96 | 5.4 | 5.4 | 0.99 | 0.64 | 0.313 | 3.192 | 57.79 | 36.38
642 | 2021/12/27 | 14:47:38 | 26.4 | 6.656 | 55.0 | 2.69 | 2.705 | 3.007 | 229.8 | 1.06 | 50.0 | 158.83 | -22.27 | 243.96 | 5.4 | 5.4 | 0.99 | 0.64 | 0.302 | 3.079 | 55.74 | 35.09
643 | 2021/12/27 | 14:47:39 | 26.3 | 6.656 | 55.0 | 2.69 | 2.705 | 3.013 | 229.8 | 1.06 | 50.0 | 158.83 | -22.27 | 241.93 | 5.4 | 5.4 | 0.99 | 0.64 | 0.308 | 3.141 | 56.87 | 35.81
644 | 2021/12/27 | 14:47:39 | 26.4 | 6.656 | 55.25 | 2.69 | 2.705 | 3.015 | 229.8 | 1.06 | 50.0 | 158.83 | -22.27 | 241.93 | 7.1 | 7.1 | 0.99 | 0.64 | 0.31 | 3.161 | 57.23 | 36.03
645 | 2021/12/27 | 14:47:39 | 26.3 | 6.656 | 55.25 | 2.69 | 2.702 | 3.017 | 229.8 | 1.06 | 50.0 | 158.83 | -22.27 | 241.93 | 7.1 | 7.1 | 0.99 | 0.64 | 0.315 | 3.212 | 58.15 | 36.61
646 | 2021/12/27 | 14:47:40 | 26.4 | 6.656 | 55.25 | 2.72 | 2.705 | 3.02 | 230.4 | 1.06 | 50.0 | 157.35 | -22.27 | 241.93 | 7.1 | 7.1 | 0.99 | 0.64 | 0.315 | 3.212 | 58.15 | 36.96
647 | 2021/12/27 | 14:47:40 | 26.3 | 6.656 | 55.25 | 2.69 | 2.705 | 3.017 | 230.4 | 1.05 | 50.0 | 157.35 | -22.27 | 241.93 | 7.1 | 7.1 | 0.99 | 0.64 | 0.312 | 3.181 | 57.59 | 36.6
648 | 2021/12/27 | 14:47:40 | 26.4 | 6.656 | 55.5 | 2.69 | 2.705 | 3.023 | 230.4 | 1.05 | 50.0 | 157.35 | -23.57 | 241.93 | 7.1 | 7.1 | 0.99 | 0.65 | 0.318 | 3.243 | 58.71 | 37.31
649 | 2021/12/27 | 14:47:41 | 26.4 | 6.656 | 55.5 | 2.69 | 2.705 | 3.017 | 230.4 | 1.05 | 50.0 | 157.35 | -23.57 | 241.93 | 7.1 | 7.1 | 0.99 | 0.65 | 0.312 | 3.181 | 57.59 | 36.6
650 | 2021/12/27 | 14:47:41 | 26.3 | 6.656 | 55.5 | 2.69 | 2.705 | 3.01 | 230.4 | 1.05 | 50.0 | 157.35 | -23.57 | 241.8 | 7.1 | 7.1 | 0.99 | 0.65 | 0.305 | 3.11 | 56.3 | 35.78
651 | 2021/12/27 | 14:47:42 | 26.4 | 6.656 | 55.5 | 2.68 | 2.705 | 3.017 | 230.4 | 1.05 | 50.0 | 157.35 | -23.57 | 241.8 | 7.1 | 7.1 | 0.99 | 0.65 | 0.312 | 3.181 | 57.59 | 36.6
652 | 2021/12/27 | 14:47:42 | 26.4 | 6.688 | 55.75 | 2.69 | 2.705 | 3.017 | 230.4 | 1.05 | 50.0 | 158.87 | -23.57 | 241.8 | 7.1 | 7.1 | 0.99 | 0.65 | 0.312 | 3.181 | 57.87 | 36.43
653 | 2021/12/27 | 14:47:42 | 26.4 | 6.688 | 55.75 | 2.69 | 2.705 | 3.017 | 230.3 | 1.06 | 50.0 | 158.87 | -23.57 | 241.8 | 7.1 | 7.1 | 0.99 | 0.65 | 0.312 | 3.181 | 57.87 | 36.43
654 | 2021/12/27 | 14:47:43 | 26.3 | 6.688 | 55.75 | 2.7 | 2.702 | 3.027 | 230.3 | 1.06 | 50.0 | 158.87 | -23.5 | 241.8 | 7.1 | 7.1 | 0.99 | 0.65 | 0.325 | 3.314 | 60.29 | 37.95
655 | 2021/12/27 | 14:47:43 | 26.4 | 6.688 | 55.75 | 2.68 | 2.707 | 3.017 | 230.3 | 1.06 | 50.0 | 158.87 | -23.5 | 241.8 | 7.1 | 7.1 | 0.99 | 0.65 | 0.31 | 3.161 | 57.5 | 36.19
656 | 2021/12/27 | 14:47:43 | 26.3 | 6.688 | 56.0 | 2.69 | 2.705 | 3.023 | 230.3 | 1.06 | 50.0 | 158.87 | -23.5 | 241.31 | 7.1 | 7.1 | 0.99 | 0.65 | 0.318 | 3.243 | 58.99 | 37.13
657 | 2021/12/27 | 14:47:44 | 26.4 | 6.688 | 56.0 | 2.69 | 2.705 | 3.01 | 230.3 | 1.06 | 50.0 | 158.87 | -23.5 | 241.31 | 7.1 | 7.1 | 0.99 | 0.65 | 0.305 | 3.11 | 56.58 | 35.61
658 | 2021/12/27 | 14:47:44 | 26.4 | 6.688 | 56.0 | 2.69 | 2.702 | 3.01 | 230.3 | 1.06 | 50.0 | 157.03 | -23.5 | 241.31 | 7.1 | 7.1 | 0.99 | 0.65 | 0.308 | 3.141 | 57.14 | 36.39
659 | 2021/12/27 | 14:47:45 | 26.3 | 6.688 | 56.0 | 2.7 | 2.705 | 3.023 | 229.9 | 1.05 | 50.0 | 157.03 | -23.5 | 241.31 | 7.1 | 7.1 | 0.99 | 0.65 | 0.318 | 3.243 | 58.99 | 37.57
660 | 2021/12/27 | 14:47:45 | 26.4 | 6.688 | 56.25 | 2.7 | 2.705 | 3.02 | 229.9 | 1.05 | 50.0 | 157.03 | -23.43 | 241.31 | 7.1 | 7.1 | 0.99 | 0.65 | 0.315 | 3.212 | 58.43 | 37.21
661 | 2021/12/27 | 14:47:45 | 26.4 | 6.688 | 56.25 | 2.69 | 2.702 | 3.023 | 229.9 | 1.05 | 50.0 | 157.03 | -23.43 | 241.31 | 7.1 | 7.1 | 0.99 | 0.65 | 0.321 | 3.273 | 59.54 | 37.92
662 | 2021/12/27 | 14:47:46 | 26.3 | 6.688 | 56.25 | 2.71 | 2.705 | 3.017 | 229.9 | 1.05 | 50.0 | 157.03 | -23.43 | 244.95 | 7.1 | 7.1 | 0.99 | 0.65 | 0.312 | 3.181 | 57.87 | 36.85
663 | 2021/12/27 | 14:47:46 | 26.4 | 6.688 | 56.25 | 2.68 | 2.705 | 3.017 | 229.9 | 1.05 | 50.0 | 157.03 | -23.43 | 244.95 | 7.1 | 7.1 | 0.99 | 0.65 | 0.312 | 3.181 | 57.87 | 36.85
664 | 2021/12/27 | 14:47:46 | 26.4 | 6.719 | 56.5 | 2.68 | 2.7 | 3.007 | 229.9 | 1.05 | 50.0 | 157.46 | -23.43 | 244.95 | 7.1 | 7.1 | 0.99 | 0.65 | 0.307 | 3.13 | 57.2 | 36.33
665 | 2021/12/27 | 14:47:47 | 26.4 | 6.719 | 56.5 | 2.69 | 2.705 | 3.01 | 230.1 | 1.05 | 50.0 | 157.46 | -23.43 | 244.95 | 7.1 | 7.1 | 0.99 | 0.65 | 0.305 | 3.11 | 56.84 | 36.1
666 | 2021/12/27 | 14:47:47 | 26.3 | 6.719 | 56.5 | 2.68 | 2.705 | 3.0 | 230.1 | 1.05 | 49.99 | 157.46 | -23.43 | 244.95 | 7.1 | 7.1 | 0.99 | 0.65 | 0.295 | 3.008 | 54.97 | 34.91
667 | 2021/12/27 | 14:47:48 | 26.4 | 6.719 | 56.5 | 2.68 | 2.705 | 3.007 | 230.1 | 1.05 | 49.99 | 157.46 | -22.73 | 244.95 | 7.1 | 7.1 | 0.99 | 0.64 | 0.302 | 3.079 | 56.27 | 35.74
668 | 2021/12/27 | 14:47:48 | 26.4 | 6.719 | 56.75 | 2.68 | 2.705 | 3.015 | 230.1 | 1.05 | 49.99 | 157.46 | -22.73 | 243.57 | 7.1 | 7.1 | 0.99 | 0.64 | 0.31 | 3.161 | 57.77 | 36.69
669 | 2021/12/27 | 14:47:48 | 26.4 | 6.719 | 56.75 | 2.68 | 2.705 | 3.013 | 230.1 | 1.05 | 49.99 | 157.46 | -22.73 | 243.57 | 6.8 | 6.3 | 0.99 | 0.64 | 0.308 | 3.141 | 57.4 | 36.45
670 | 2021/12/27 | 14:47:49 | 26.4 | 6.719 | 56.75 | 2.69 | 2.705 | 3.015 | 230.1 | 1.05 | 49.99 | 157.46 | -22.73 | 243.57 | 6.8 | 6.3 | 0.99 | 0.64 | 0.31 | 3.161 | 57.77 | 36.69
671 | 2021/12/27 | 14:47:49 | 26.4 | 6.688 | 56.75 | 2.69 | 2.702 | 3.017 | 230.1 | 1.05 | 49.99 | 157.43 | -22.73 | 243.57 | 6.8 | 6.3 | 0.99 | 0.64 | 0.315 | 3.212 | 58.43 | 37.11
672 | 2021/12/27 | 14:47:49 | 26.3 | 6.688 | 57.0 | 2.69 | 2.705 | 3.005 | 229.8 | 1.07 | 49.99 | 157.43 | -22.73 | 243.57 | 6.8 | 6.3 | 0.99 | 0.64 | 0.3 | 3.059 | 55.65 | 35.35
673 | 2021/12/27 | 14:47:50 | 26.4 | 6.688 | 57.0 | 2.68 | 2.705 | 3.013 | 229.8 | 1.07 | 49.99 | 157.43 | -24.01 | 243.57 | 6.8 | 6.3 | 0.99 | 0.64 | 0.308 | 3.141 | 57.14 | 36.3
674 | 2021/12/27 | 14:47:50 | 26.3 | 6.688 | 57.0 | 2.68 | 2.705 | 3.013 | 229.8 | 1.07 | 49.99 | 157.43 | -24.01 | 243.57 | 6.8 | 6.3 | 0.99 | 0.64 | 0.308 | 3.141 | 57.14 | 36.3
675 | 2021/12/27 | 14:47:50 | 26.4 | 6.688 | 57.0 | 2.69 | 2.705 | 3.01 | 229.8 | 1.07 | 49.99 | 157.43 | -24.01 | 249.27 | 6.8 | 6.6 | 0.99 | 0.64 | 0.305 | 3.11 | 56.58 | 35.94
676 | 2021/12/27 | 14:47:51 | 26.4 | 6.688 | 57.25 | 2.68 | 2.705 | 3.003 | 229.8 | 1.07 | 49.99 | 157.43 | -24.01 | 249.27 | 6.6 | 6.6 | 0.99 | 0.64 | 0.298 | 3.039 | 55.28 | 35.11
677 | 2021/12/27 | 14:47:51 | 26.4 | 6.75 | 57.25 | 2.69 | 2.702 | 3.007 | 229.8 | 1.07 | 49.99 | 157.43 | -24.01 | 249.27 | 6.6 | 6.6 | 0.99 | 0.64 | 0.305 | 3.11 | 57.1 | 36.27
678 | 2021/12/27 | 14:47:51 | 26.3 | 6.75 | 57.25 | 2.68 | 2.702 | 3.005 | 229.9 | 2.3 | 49.99 | 157.4 | -24.01 | 249.27 | 6.6 | 6.6 | 0.99 | 0.64 | 0.303 | 3.09 | 56.73 | 36.04
679 | 2021/12/27 | 14:47:52 | 26.3 | 6.75 | 57.25 | 2.68 | 2.705 | 3.013 | 229.9 | 1.06 | 49.99 | 157.4 | -24.01 | 249.27 | 6.6 | 6.6 | 0.99 | 0.64 | 0.308 | 3.141 | 57.67 | 36.64
680 | 2021/12/27 | 14:47:52 | 26.3 | 6.75 | 57.5 | 2.68 | 2.705 | 3.013 | 229.9 | 1.06 | 49.99 | 157.4 | -20.88 | 249.27 | 6.6 | 6.6 | 0.99 | 0.65 | 0.308 | 3.141 | 57.67 | 36.64
681 | 2021/12/27 | 14:47:52 | 26.3 | 6.75 | 57.5 | 2.68 | 2.705 | 3.003 | 229.9 | 1.06 | 49.99 | 157.4 | -20.88 | 246.52 | 6.6 | 6.6 | 0.99 | 0.65 | 0.298 | 3.039 | 55.8 | 35.45
682 | 2021/12/27 | 14:47:53 | 26.3 | 6.75 | 57.5 | 2.71 | 2.702 | 3.017 | 229.9 | 1.06 | 49.99 | 157.4 | -20.88 | 246.52 | 6.6 | 5.7 | 0.99 | 0.65 | 0.315 | 3.212 | 58.97 | 37.47
683 | 2021/12/27 | 14:47:53 | 26.4 | 6.75 | 57.5 | 2.68 | 2.702 | 3.007 | 229.9 | 1.06 | 49.99 | 157.4 | -20.88 | 246.52 | 5.7 | 5.7 | 0.99 | 0.65 | 0.305 | 3.11 | 57.1 | 36.28
684 | 2021/12/27 | 14:47:53 | 26.4 | 6.75 | 57.75 | 2.7 | 2.705 | 3.013 | 229.9 | 1.06 | 49.99 | 157.44 | -20.88 | 246.52 | 5.7 | 5.7 | 0.99 | 0.65 | 0.308 | 3.141 | 57.67 | 36.63
685 | 2021/12/27 | 14:47:54 | 26.3 | 6.75 | 57.75 | 2.68 | 2.702 | 3.005 | 230.0 | 1.06 | 49.99 | 157.44 | -20.88 | 246.52 | 5.7 | 5.7 | 0.99 | 0.65 | 0.303 | 3.09 | 56.73 | 36.03
686 | 2021/12/27 | 14:47:54 | 26.3 | 6.75 | 57.75 | 2.71 | 2.702 | 3.013 | 230.0 | 1.06 | 49.99 | 157.44 | -17.86 | 246.52 | 5.7 | 5.7 | 0.99 | 0.65 | 0.311 | 3.171 | 58.22 | 36.98
687 | 2021/12/27 | 14:47:54 | 26.3 | 6.75 | 57.75 | 2.68 | 2.705 | 3.003 | 230.0 | 1.06 | 49.99 | 157.44 | -17.86 | 246.52 | 5.7 | 5.7 | 0.99 | 0.64 | 0.298 | 3.039 | 55.8 | 35.44
688 | 2021/12/27 | 14:47:55 | 26.4 | 6.75 | 58.0 | 2.68 | 2.705 | 3.013 | 230.0 | 1.06 | 49.99 | 157.44 | -17.86 | 243.61 | 5.7 | 4.6 | 0.99 | 0.64 | 0.308 | 3.141 | 57.67 | 36.63
689 | 2021/12/27 | 14:47:55 | 26.4 | 6.75 | 58.0 | 2.68 | 2.705 | 3.005 | 230.0 | 1.06 | 49.99 | 157.44 | -17.86 | 243.61 | 4.6 | 4.6 | 0.99 | 0.64 | 0.3 | 3.059 | 56.16 | 35.67
690 | 2021/12/27 | 14:47:56 | 26.3 | 6.75 | 58.0 | 2.68 | 2.705 | 3.005 | 230.0 | 1.06 | 49.99 | 157.44 | -17.86 | 243.61 | 4.6 | 4.6 | 0.99 | 0.64 | 0.3 | 3.059 | 56.16 | 35.67
691 | 2021/12/27 | 14:47:56 | 26.3 | 6.75 | 58.0 | 2.68 | 2.705 | 3.01 | 229.7 | 1.06 | 49.99 | 159.02 | -17.86 | 243.61 | 4.6 | 4.6 | 0.99 | 0.64 | 0.305 | 3.11 | 57.1 | 35.91
692 | 2021/12/27 | 14:47:56 | 26.3 | 6.75 | 58.25 | 2.68 | 2.702 | 3.005 | 229.7 | 1.07 | 50.0 | 159.02 | -17.86 | 243.61 | 4.6 | 4.6 | 0.99 | 0.64 | 0.303 | 3.09 | 56.73 | 35.67
693 | 2021/12/27 | 14:47:57 | 26.3 | 6.75 | 58.25 | 2.68 | 2.705 | 3.007 | 229.7 | 1.07 | 50.0 | 159.02 | -16.26 | 243.61 | 4.6 | 4.6 | 0.99 | 0.65 | 0.302 | 3.079 | 56.53 | 35.55
694 | 2021/12/27 | 14:47:57 | 26.4 | 6.75 | 58.25 | 2.68 | 2.705 | 3.01 | 229.7 | 1.07 | 50.0 | 159.02 | -16.26 | 242.3 | 4.6 | 4.6 | 1.0 | 0.65 | 0.305 | 3.11 | 57.1 | 35.91
695 | 2021/12/27 | 14:47:57 | 26.4 | 6.75 | 58.25 | 2.67 | 2.705 | 2.997 | 229.7 | 1.07 | 50.0 | 159.02 | -16.26 | 242.3 | 4.6 | 4.0 | 1.0 | 0.65 | 0.292 | 2.977 | 54.66 | 34.37
696 | 2021/12/27 | 14:47:58 | 26.3 | 6.75 | 58.5 | 2.69 | 2.705 | 3.01 | 229.7 | 1.07 | 50.0 | 159.02 | -16.26 | 242.3 | 3.9 | 4.0 | 1.0 | 0.65 | 0.305 | 3.11 | 57.1 | 35.91
697 | 2021/12/27 | 14:47:58 | 26.3 | 6.75 | 58.5 | 2.69 | 2.702 | 3.005 | 229.7 | 1.07 | 50.0 | 157.44 | -16.26 | 242.3 | 3.9 | 4.0 | 1.0 | 0.65 | 0.303 | 3.09 | 56.73 | 36.03
698 | 2021/12/27 | 14:47:58 | 26.3 | 6.75 | 58.5 | 2.67 | 2.705 | 3.003 | 230.7 | 1.05 | 50.0 | 157.44 | -16.26 | 242.3 | 3.9 | 4.0 | 1.0 | 0.65 | 0.298 | 3.039 | 55.8 | 35.44
699 | 2021/12/27 | 14:47:59 | 26.4 | 6.75 | 58.5 | 2.68 | 2.705 | 3.013 | 230.7 | 1.05 | 50.01 | 157.44 | -17.19 | 242.3 | 3.9 | 4.0 | 1.0 | 0.65 | 0.308 | 3.141 | 57.67 | 36.63
700 | 2021/12/27 | 14:47:59 | 26.4 | 6.75 | 58.75 | 2.68 | 2.705 | 3.005 | 230.7 | 1.05 | 50.01 | 157.44 | -17.19 | 242.3 | 3.9 | 4.0 | 0.99 | 0.65 | 0.3 | 3.059 | 56.16 | 35.67
701 | 2021/12/27 | 14:47:59 | 26.4 | 6.75 | 58.75 | 2.67 | 2.705 | 3.007 | 230.7 | 1.05 | 50.01 | 157.44 | -17.19 | 244.4 | 3.9 | 4.0 | 0.99 | 0.65 | 0.302 | 3.079 | 56.53 | 35.91
702 | 2021/12/27 | 14:48:00 | 26.4 | 6.75 | 58.75 | 2.67 | 2.702 | 3.015 | 230.7 | 1.05 | 50.01 | 157.44 | -17.19 | 244.4 | 4.5 | 4.5 | 0.99 | 0.65 | 0.313 | 3.192 | 58.61 | 37.23
703 | 2021/12/27 | 14:48:00 | 26.4 | 6.75 | 58.75 | 2.68 | 2.707 | 3.005 | 230.7 | 1.05 | 50.01 | 157.44 | -17.19 | 244.4 | 4.5 | 4.5 | 0.99 | 0.65 | 0.298 | 3.039 | 55.8 | 35.44
704 | 2021/12/27 | 14:48:00 | 26.4 | 6.75 | 59.0 | 2.68 | 2.705 | 3.003 | 230.4 | 1.05 | 50.01 | 158.0 | -17.19 | 244.4 | 4.5 | 4.5 | 0.99 | 0.65 | 0.298 | 3.039 | 55.8 | 35.32
705 | 2021/12/27 | 14:48:01 | 26.3 | 6.75 | 59.0 | 2.68 | 2.705 | 3.015 | 230.4 | 1.07 | 50.0 | 158.0 | -17.19 | 244.4 | 4.5 | 4.5 | 0.99 | 0.65 | 0.31 | 3.161 | 58.04 | 36.73
706 | 2021/12/27 | 14:48:01 | 26.4 | 6.75 | 59.0 | 2.68 | 2.705 | 3.007 | 230.4 | 1.07 | 50.0 | 158.0 | -16.79 | 244.4 | 4.5 | 4.5 | 0.99 | 0.65 | 0.302 | 3.079 | 56.53 | 35.78
707 | 2021/12/27 | 14:48:02 | 26.3 | 6.75 | 59.0 | 2.7 | 2.705 | 3.007 | 230.4 | 1.07 | 50.0 | 158.0 | -16.79 | 244.4 | 4.5 | 4.5 | 0.99 | 0.65 | 0.302 | 3.079 | 56.53 | 35.78
708 | 2021/12/27 | 14:48:02 | 26.4 | 6.75 | 59.25 | 2.68 | 2.705 | 3.003 | 230.4 | 1.07 | 50.0 | 158.0 | -16.79 | 244.24 | 4.5 | 4.4 | 0.99 | 0.65 | 0.298 | 3.039 | 55.8 | 35.32
709 | 2021/12/27 | 14:48:02 | 26.3 | 6.75 | 59.25 | 2.67 | 2.705 | 2.995 | 230.4 | 1.07 | 50.0 | 158.0 | -16.79 | 244.24 | 4.4 | 4.4 | 0.99 | 0.65 | 0.29 | 2.957 | 54.29 | 34.36
710 | 2021/12/27 | 14:48:03 | 26.4 | 6.75 | 59.25 | 2.68 | 2.702 | 3.01 | 230.4 | 1.07 | 50.0 | 156.17 | -16.79 | 244.24 | 4.4 | 4.4 | 0.99 | 0.65 | 0.308 | 3.141 | 57.67 | 36.93
711 | 2021/12/27 | 14:48:03 | 26.4 | 6.75 | 59.25 | 2.68 | 2.705 | 3.01 | 231.1 | 2.31 | 50.0 | 156.17 | -16.79 | 244.24 | 4.4 | 4.4 | 0.99 | 0.65 | 0.305 | 3.11 | 57.1 | 36.56
712 | 2021/12/27 | 14:48:03 | 26.3 | 6.75 | 59.5 | 2.68 | 2.705 | 3.013 | 231.1 | 1.05 | 50.02 | 156.17 | -16.79 | 244.24 | 4.4 | 4.4 | 0.99 | 0.65 | 0.308 | 3.141 | 57.67 | 36.93
713 | 2021/12/27 | 14:48:04 | 26.4 | 6.75 | 59.5 | 2.68 | 2.702 | 3.005 | 231.1 | 1.05 | 50.02 | 156.17 | -18.3 | 244.24 | 4.4 | 4.4 | 0.99 | 0.64 | 0.303 | 3.09 | 56.73 | 36.33
714 | 2021/12/27 | 14:48:04 | 26.4 | 6.75 | 59.5 | 2.67 | 2.702 | 3.005 | 231.1 | 1.05 | 50.02 | 156.17 | -18.3 | 248.4 | 4.4 | 4.4 | 0.99 | 0.64 | 0.303 | 3.09 | 56.73 | 36.33
715 | 2021/12/27 | 14:48:04 | 26.4 | 6.75 | 59.5 | 2.68 | 2.702 | 3.003 | 231.1 | 1.05 | 50.02 | 156.17 | -18.3 | 248.4 | 4.4 | 4.7 | 0.99 | 0.64 | 0.301 | 3.069 | 56.35 | 36.08
716 | 2021/12/27 | 14:48:05 | 26.4 | 6.75 | 59.75 | 2.68 | 2.702 | 3.007 | 231.1 | 1.05 | 50.02 | 156.17 | -18.3 | 248.4 | 4.7 | 4.7 | 0.99 | 0.64 | 0.305 | 3.11 | 57.1 | 36.56
717 | 2021/12/27 | 14:48:05 | 26.4 | 6.75 | 59.75 | 2.67 | 2.705 | 3.007 | 231.1 | 1.05 | 50.02 | 157.83 | -18.3 | 248.4 | 4.7 | 4.7 | 0.99 | 0.64 | 0.302 | 3.079 | 56.53 | 35.82
718 | 2021/12/27 | 14:48:05 | 26.4 | 6.75 | 59.75 | 2.67 | 2.702 | 3.005 | 230.0 | 1.08 | 50.02 | 157.83 | -18.3 | 248.4 | 4.7 | 4.7 | 0.99 | 0.64 | 0.303 | 3.09 | 56.73 | 35.94
719 | 2021/12/27 | 14:48:06 | 26.4 | 6.75 | 59.75 | 2.68 | 2.702 | 3.003 | 230.0 | 1.08 | 50.02 | 157.83 | -16.88 | 248.4 | 4.7 | 4.7 | 0.99 | 0.64 | 0.301 | 3.069 | 56.35 | 35.7
720 | 2021/12/27 | 14:48:06 | 26.4 | 6.75 | 60.0 | 2.67 | 2.705 | 3.0 | 230.0 | 1.08 | 50.02 | 157.83 | -16.88 | 248.4 | 4.7 | 4.7 | 0.99 | 0.64 | 0.295 | 3.008 | 55.23 | 34.99
721 | 2021/12/27 | 14:48:06 | 26.3 | 6.75 | 60.0 | 2.69 | 2.705 | 3.005 | 230.0 | 1.08 | 50.02 | 157.83 | -16.88 | 245.25 | 4.7 | 4.5 | 0.99 | 0.64 | 0.3 | 3.059 | 56.16 | 35.58
722 | 2021/12/27 | 14:48:07 | 26.3 | 6.75 | 60.0 | 2.68 | 2.702 | 3.007 | 230.0 | 1.08 | 50.02 | 157.83 | -16.88 | 245.25 | 4.5 | 4.5 | 0.99 | 0.64 | 0.305 | 3.11 | 57.1 | 36.18
723 | 2021/12/27 | 14:48:07 | 26.4 | 6.75 | 60.0 | 2.68 | 2.702 | 3.005 | 230.0 | 1.08 | 50.02 | 157.73 | -16.88 | 245.25 | 4.5 | 4.5 | 0.99 | 0.64 | 0.303 | 3.09 | 56.73 | 35.97
724 | 2021/12/27 | 14:48:07 | 26.4 | 6.75 | 60.25 | 2.68 | 2.702 | 3.007 | 230.3 | 2.3 | 50.02 | 157.73 | -16.88 | 245.25 | 4.5 | 4.5 | 0.99 | 0.64 | 0.305 | 3.11 | 57.1 | 36.2
725 | 2021/12/27 | 14:48:08 | 26.3 | 6.75 | 60.25 | 2.67 | 2.705 | 3.003 | 230.3 | 1.06 | 50.01 | 157.73 | -16.88 | 245.25 | 4.5 | 4.5 | 0.99 | 0.64 | 0.298 | 3.039 | 55.8 | 35.38
726 | 2021/12/27 | 14:48:08 | 26.4 | 6.75 | 60.25 | 2.67 | 2.705 | 3.0 | 230.3 | 1.06 | 50.01 | 157.73 | -17.37 | 245.25 | 4.5 | 4.5 | 0.99 | 0.64 | 0.295 | 3.008 | 55.23 | 35.02
727 | 2021/12/27 | 14:48:08 | 26.4 | 6.75 | 60.25 | 2.67 | 2.705 | 3.003 | 230.3 | 1.06 | 50.01 | 157.73 | -17.37 | 245.51 | 4.5 | 4.5 | 0.99 | 0.64 | 0.298 | 3.039 | 55.8 | 35.38
728 | 2021/12/27 | 14:48:09 | 26.4 | 6.75 | 60.5 | 2.67 | 2.702 | 3.007 | 230.3 | 1.06 | 50.01 | 157.73 | -17.37 | 245.51 | 4.5 | 4.5 | 0.99 | 0.64 | 0.305 | 3.11 | 57.1 | 36.2
729 | 2021/12/27 | 14:48:09 | 26.4 | 6.75 | 60.5 | 2.67 | 2.705 | 3.01 | 230.3 | 1.06 | 50.01 | 157.73 | -17.37 | 245.51 | 4.5 | 4.5 | 0.99 | 0.64 | 0.305 | 3.11 | 57.1 | 36.2
730 | 2021/12/27 | 14:48:10 | 26.4 | 6.781 | 60.5 | 2.67 | 2.705 | 3.0 | 230.3 | 1.06 | 50.01 | 158.87 | -17.37 | 245.51 | 4.5 | 4.5 | 0.99 | 0.64 | 0.295 | 3.008 | 55.48 | 34.92
731 | 2021/12/27 | 14:48:10 | 26.4 | 6.781 | 60.5 | 2.66 | 2.705 | 3.0 | 230.1 | 1.07 | 50.01 | 158.87 | -17.37 | 245.51 | 4.5 | 4.5 | 0.99 | 0.64 | 0.295 | 3.008 | 55.48 | 34.92
732 | 2021/12/27 | 14:48:10 | 26.3 | 6.781 | 60.75 | 2.67 | 2.702 | 2.997 | 230.1 | 1.07 | 50.01 | 158.87 | -18.67 | 245.51 | 4.5 | 4.5 | 0.99 | 0.64 | 0.295 | 3.008 | 55.48 | 34.92
733 | 2021/12/27 | 14:48:11 | 26.4 | 6.781 | 60.75 | 2.67 | 2.705 | 3.003 | 230.1 | 1.07 | 50.01 | 158.87 | -18.67 | 245.51 | 4.5 | 4.5 | 0.99 | 0.64 | 0.298 | 3.039 | 56.05 | 35.28
734 | 2021/12/27 | 14:48:11 | 26.3 | 6.781 | 60.75 | 2.67 | 2.707 | 3.003 | 230.1 | 1.07 | 50.01 | 158.87 | -18.67 | 244.84 | 4.5 | 5.0 | 0.99 | 0.64 | 0.296 | 3.018 | 55.66 | 35.03
735 | 2021/12/27 | 14:48:11 | 26.4 | 6.781 | 60.75 | 2.67 | 2.702 | 2.997 | 230.1 | 1.07 | 50.01 | 158.87 | -18.67 | 244.84 | 5.2 | 5.0 | 0.99 | 0.64 | 0.295 | 3.008 | 55.48 | 34.92
736 | 2021/12/27 | 14:48:12 | 26.4 | 6.781 | 61.0 | 2.67 | 2.705 | 3.003 | 230.1 | 1.07 | 50.01 | 158.3 | -18.67 | 244.84 | 5.2 | 5.0 | 0.99 | 0.64 | 0.298 | 3.039 | 56.05 | 35.41
737 | 2021/12/27 | 14:48:12 | 26.3 | 6.781 | 61.0 | 2.67 | 2.702 | 3.003 | 230.1 | 2.3 | 50.01 | 158.3 | -18.67 | 244.84 | 5.2 | 5.0 | 0.99 | 0.64 | 0.301 | 3.069 | 56.61 | 35.76
738 | 2021/12/27 | 14:48:12 | 26.4 | 6.781 | 61.0 | 2.67 | 2.702 | 3.005 | 230.1 | 1.07 | 50.01 | 158.3 | -19.03 | 244.84 | 5.2 | 5.0 | 0.99 | 0.64 | 0.303 | 3.09 | 56.99 | 36.0
739 | 2021/12/27 | 14:48:13 | 26.4 | 6.781 | 61.0 | 2.66 | 2.705 | 3.007 | 230.1 | 1.07 | 50.01 | 158.3 | -19.03 | 244.84 | 5.2 | 5.0 | 0.99 | 0.65 | 0.302 | 3.079 | 56.79 | 35.87
740 | 2021/12/27 | 14:48:13 | 26.4 | 6.781 | 61.25 | 2.67 | 2.705 | 3.0 | 230.1 | 1.07 | 50.01 | 158.3 | -19.03 | 245.0 | 5.2 | 4.4 | 0.99 | 0.65 | 0.295 | 3.008 | 55.48 | 35.05
741 | 2021/12/27 | 14:48:14 | 26.4 | 6.781 | 61.25 | 2.67 | 2.705 | 3.01 | 230.1 | 1.07 | 50.01 | 158.3 | -19.03 | 245.0 | 4.4 | 4.4 | 0.99 | 0.65 | 0.305 | 3.11 | 57.36 | 36.23
742 | 2021/12/27 | 14:48:14 | 26.3 | 6.781 | 61.25 | 2.66 | 2.702 | 2.993 | 230.1 | 1.07 | 50.01 | 158.3 | -19.03 | 245.0 | 4.4 | 4.4 | 0.99 | 0.65 | 0.291 | 2.967 | 54.72 | 34.57
743 | 2021/12/27 | 14:48:14 | 26.4 | 6.781 | 61.25 | 2.68 | 2.705 | 2.997 | 230.1 | 1.07 | 50.01 | 158.48 | -19.03 | 245.0 | 4.4 | 4.4 | 0.99 | 0.65 | 0.292 | 2.977 | 54.91 | 34.65
744 | 2021/12/27 | 14:48:15 | 26.4 | 6.781 | 61.5 | 2.67 | 2.705 | 2.995 | 228.9 | 1.06 | 50.01 | 158.48 | -19.03 | 245.0 | 4.4 | 4.4 | 0.99 | 0.65 | 0.29 | 2.957 | 54.54 | 34.41
745 | 2021/12/27 | 14:48:15 | 26.4 | 6.781 | 61.5 | 2.67 | 2.705 | 2.99 | 228.9 | 1.06 | 50.01 | 158.48 | -17.14 | 245.0 | 4.4 | 4.4 | 0.99 | 0.65 | 0.285 | 2.906 | 53.6 | 33.82
746 | 2021/12/27 | 14:48:15 | 26.3 | 6.781 | 61.5 | 2.66 | 2.705 | 3.003 | 228.9 | 1.06 | 50.01 | 158.48 | -17.14 | 245.0 | 4.4 | 4.4 | 0.99 | 0.65 | 0.298 | 3.039 | 56.05 | 35.37
747 | 2021/12/27 | 14:48:16 | 26.3 | 6.781 | 61.5 | 2.67 | 2.702 | 3.003 | 228.9 | 1.06 | 50.01 | 158.48 | -17.14 | 240.91 | 4.4 | 4.2 | 0.99 | 0.65 | 0.301 | 3.069 | 56.61 | 35.72
748 | 2021/12/27 | 14:48:16 | 26.4 | 6.781 | 61.75 | 2.67 | 2.702 | 2.997 | 228.9 | 1.06 | 50.01 | 158.48 | -17.14 | 240.91 | 4.2 | 4.2 | 0.99 | 0.65 | 0.295 | 3.008 | 55.48 | 35.01
749 | 2021/12/27 | 14:48:16 | 26.3 | 6.781 | 61.75 | 2.66 | 2.705 | 3.003 | 228.9 | 1.06 | 50.01 | 158.34 | -17.14 | 240.91 | 4.2 | 4.2 | 0.99 | 0.65 | 0.298 | 3.039 | 56.05 | 35.4
750 | 2021/12/27 | 14:48:17 | 26.3 | 6.781 | 61.75 | 2.66 | 2.702 | 3.003 | 229.6 | 2.3 | 50.01 | 158.34 | -17.14 | 240.91 | 4.2 | 4.2 | 0.99 | 0.65 | 0.301 | 3.069 | 56.61 | 35.75
751 | 2021/12/27 | 14:48:17 | 26.3 | 6.781 | 61.75 | 2.68 | 2.705 | 2.997 | 229.6 | 1.06 | 50.0 | 158.34 | -17.14 | 240.91 | 4.2 | 4.2 | 0.99 | 0.65 | 0.292 | 2.977 | 54.91 | 34.68
752 | 2021/12/27 | 14:48:17 | 26.4 | 6.781 | 62.0 | 2.66 | 2.705 | 3.0 | 229.6 | 1.06 | 50.0 | 158.34 | -16.08 | 240.91 | 4.2 | 4.2 | 0.99 | 0.65 | 0.295 | 3.008 | 55.48 | 35.04
753 | 2021/12/27 | 14:48:18 | 26.3 | 6.781 | 62.0 | 2.66 | 2.705 | 3.0 | 229.6 | 1.06 | 50.0 | 158.34 | -16.08 | 244.76 | 4.2 | 4.2 | 0.99 | 0.65 | 0.295 | 3.008 | 55.48 | 35.04
754 | 2021/12/27 | 14:48:18 | 26.4 | 6.781 | 62.0 | 2.66 | 2.705 | 2.997 | 229.6 | 1.06 | 50.0 | 158.34 | -16.08 | 244.76 | 4.3 | 4.3 | 0.99 | 0.65 | 0.292 | 2.977 | 54.91 | 34.68
755 | 2021/12/27 | 14:48:18 | 26.3 | 6.781 | 62.0 | 2.67 | 2.705 | 3.0 | 229.6 | 1.06 | 50.0 | 158.34 | -16.08 | 244.76 | 4.3 | 4.3 | 0.99 | 0.65 | 0.295 | 3.008 | 55.48 | 35.04
756 | 2021/12/27 | 14:48:19 | 26.3 | 6.813 | 62.25 | 2.66 | 2.705 | 2.997 | 229.3 | 1.06 | 50.0 | 156.87 | -16.08 | 244.76 | 4.3 | 4.3 | 0.99 | 0.65 | 0.292 | 2.977 | 55.17 | 35.17
757 | 2021/12/27 | 14:48:19 | 26.3 | 6.813 | 62.25 | 2.67 | 2.705 | 2.997 | 229.3 | 1.06 | 50.0 | 156.87 | -16.08 | 244.76 | 4.3 | 4.3 | 0.99 | 0.65 | 0.292 | 2.977 | 55.17 | 35.17
758 | 2021/12/27 | 14:48:20 | 26.3 | 6.813 | 62.25 | 2.66 | 2.705 | 3.007 | 229.3 | 1.06 | 50.01 | 156.87 | -17.66 | 244.76 | 4.3 | 4.3 | 0.99 | 0.65 | 0.302 | 3.079 | 57.06 | 36.37
759 | 2021/12/27 | 14:48:20 | 26.3 | 6.813 | 62.25 | 2.66 | 2.705 | 2.995 | 229.3 | 1.06 | 50.01 | 156.87 | -17.66 | 244.76 | 4.3 | 4.3 | 0.99 | 0.65 | 0.29 | 2.957 | 54.8 | 34.93
760 | 2021/12/27 | 14:48:20 | 26.3 | 6.813 | 62.5 | 2.66 | 2.705 | 2.997 | 229.3 | 1.06 | 50.01 | 156.87 | -17.66 | 242.26 | 4.3 | 4.7 | 0.99 | 0.65 | 0.292 | 2.977 | 55.17 | 35.17
761 | 2021/12/27 | 14:48:21 | 26.3 | 6.813 | 62.5 | 2.66 | 2.705 | 3.005 | 229.3 | 1.06 | 50.01 | 156.87 | -17.66 | 242.26 | 5.2 | 4.7 | 0.99 | 0.65 | 0.3 | 3.059 | 56.69 | 36.14
762 | 2021/12/27 | 14:48:21 | 26.3 | 6.719 | 62.5 | 2.66 | 2.705 | 2.995 | 229.3 | 1.06 | 50.01 | 158.24 | -17.66 | 242.26 | 5.2 | 4.7 | 0.99 | 0.65 | 0.29 | 2.957 | 54.04 | 34.15
763 | 2021/12/27 | 14:48:21 | 26.4 | 6.719 | 62.5 | 2.68 | 2.705 | 3.003 | 228.8 | 2.29 | 50.01 | 158.24 | -17.66 | 242.26 | 5.2 | 4.7 | 0.99 | 0.65 | 0.298 | 3.039 | 55.54 | 35.1
764 | 2021/12/27 | 14:48:22 | 26.4 | 6.719 | 62.75 | 2.67 | 2.707 | 3.007 | 228.8 | 1.06 | 50.01 | 158.24 | -17.66 | 242.26 | 5.2 | 4.7 | 0.99 | 0.65 | 0.3 | 3.059 | 55.91 | 35.33
765 | 2021/12/27 | 14:48:22 | 26.3 | 6.719 | 62.75 | 2.67 | 2.705 | 2.997 | 228.8 | 1.06 | 50.01 | 158.24 | -18.96 | 242.26 | 5.2 | 4.7 | 0.99 | 0.64 | 0.292 | 2.977 | 54.41 | 34.38
766 | 2021/12/27 | 14:48:22 | 26.3 | 6.719 | 62.75 | 2.66 | 2.702 | 3.0 | 228.8 | 1.06 | 50.01 | 158.24 | -18.96 | 246.24 | 5.2 | 4.7 | 0.99 | 0.64 | 0.298 | 3.039 | 55.54 | 35.1
767 | 2021/12/27 | 14:48:23 | 26.3 | 6.719 | 62.75 | 2.67 | 2.705 | 3.0 | 228.8 | 1.06 | 50.01 | 158.24 | -18.96 | 246.24 | 5.2 | 5.7 | 0.99 | 0.64 | 0.295 | 3.008 | 54.97 | 34.74
768 | 2021/12/27 | 14:48:23 | 26.3 | 6.719 | 63.0 | 2.68 | 2.702 | 3.0 | 228.8 | 1.06 | 50.01 | 158.24 | -18.96 | 246.24 | 5.7 | 5.7 | 0.99 | 0.64 | 0.298 | 3.039 | 55.54 | 35.1
769 | 2021/12/27 | 14:48:23 | 26.4 | 6.719 | 63.0 | 2.67 | 2.705 | 3.0 | 228.8 | 1.06 | 50.01 | 158.85 | -18.96 | 246.24 | 5.7 | 5.7 | 0.99 | 0.64 | 0.295 | 3.008 | 54.97 | 34.6
770 | 2021/12/27 | 14:48:24 | 26.4 | 6.719 | 63.0 | 2.66 | 2.702 | 2.995 | 229.6 | 1.06 | 50.01 | 158.85 | -18.96 | 246.24 | 5.7 | 5.7 | 0.99 | 0.64 | 0.293 | 2.988 | 54.61 | 34.38
771 | 2021/12/27 | 14:48:24 | 26.4 | 6.719 | 63.0 | 2.66 | 2.702 | 2.997 | 229.6 | 1.06 | 49.99 | 158.85 | -18.82 | 246.24 | 5.7 | 5.7 | 0.99 | 0.64 | 0.295 | 3.008 | 54.97 | 34.6
772 | 2021/12/27 | 14:48:24 | 26.3 | 6.719 | 63.25 | 2.66 | 2.702 | 2.995 | 229.6 | 1.06 | 49.99 | 158.85 | -18.82 | 246.24 | 5.7 | 5.7 | 0.99 | 0.64 | 0.293 | 2.988 | 54.61 | 34.38
773 | 2021/12/27 | 14:48:25 | 26.4 | 6.719 | 63.25 | 2.67 | 2.705 | 3.0 | 229.6 | 1.06 | 49.99 | 158.85 | -18.82 | 244.08 | 5.7 | 5.3 | 0.99 | 0.64 | 0.295 | 3.008 | 54.97 | 34.6
774 | 2021/12/27 | 14:48:25 | 26.4 | 6.719 | 63.25 | 2.66 | 2.705 | 2.993 | 229.6 | 1.06 | 49.99 | 158.85 | -18.82 | 244.08 | 5.3 | 5.3 | 0.99 | 0.64 | 0.288 | 2.937 | 53.68 | 33.79
775 | 2021/12/27 | 14:48:25 | 26.4 | 6.719 | 63.25 | 2.66 | 2.702 | 3.0 | 229.6 | 1.06 | 49.99 | 158.85 | -18.82 | 244.08 | 5.3 | 5.3 | 0.99 | 0.64 | 0.298 | 3.039 | 55.54 | 34.96
776 | 2021/12/27 | 14:48:26 | 26.3 | 6.719 | 63.5 | 2.67 | 2.705 | 3.003 | 229.6 | 1.06 | 49.99 | 157.58 | -18.82 | 244.08 | 5.3 | 5.3 | 0.99 | 0.64 | 0.298 | 3.039 | 55.54 | 35.25
777 | 2021/12/27 | 14:48:26 | 26.4 | 6.719 | 63.5 | 2.66 | 2.705 | 2.997 | 228.8 | 1.06 | 49.99 | 157.58 | -18.82 | 244.08 | 5.3 | 5.3 | 0.99 | 0.64 | 0.292 | 2.977 | 54.41 | 34.53
778 | 2021/12/27 | 14:48:26 | 26.3 | 6.719 | 63.5 | 2.68 | 2.705 | 2.997 | 228.8 | 1.06 | 50.0 | 157.58 | -17.65 | 244.08 | 5.3 | 5.3 | 0.99 | 0.65 | 0.292 | 2.977 | 54.41 | 34.53
779 | 2021/12/27 | 14:48:27 | 26.4 | 6.719 | 63.5 | 2.67 | 2.705 | 3.003 | 228.8 | 1.06 | 50.0 | 157.58 | -17.65 | 244.08 | 5.3 | 5.3 | 0.99 | 0.65 | 0.298 | 3.039 | 55.54 | 35.25
780 | 2021/12/27 | 14:48:27 | 26.3 | 6.719 | 63.75 | 2.67 | 2.705 | 2.997 | 228.8 | 1.06 | 50.0 | 157.58 | -17.65 | 243.5 | 5.3 | 4.7 | 0.99 | 0.65 | 0.292 | 2.977 | 54.41 | 34.53
781 | 2021/12/27 | 14:48:28 | 26.3 | 6.719 | 63.75 | 2.67 | 2.705 | 3.01 | 228.8 | 1.06 | 50.0 | 157.58 | -17.65 | 243.5 | 5.3 | 4.7 | 0.99 | 0.65 | 0.305 | 3.11 | 56.84 | 36.07
782 | 2021/12/27 | 14:48:28 | 26.3 | 6.813 | 63.75 | 2.67 | 2.705 | 2.997 | 228.8 | 1.06 | 50.0 | 157.58 | -17.65 | 243.5 | 5.3 | 4.7 | 0.99 | 0.65 | 0.292 | 2.977 | 55.17 | 35.01
783 | 2021/12/27 | 14:48:28 | 26.3 | 6.813 | 63.75 | 2.68 | 2.705 | 3.005 | 230.7 | 1.06 | 50.0 | 156.75 | -17.65 | 243.5 | 5.3 | 4.7 | 0.99 | 0.65 | 0.3 | 3.059 | 56.69 | 36.17
784 | 2021/12/27 | 14:48:29 | 26.3 | 6.813 | 64.0 | 2.68 | 2.705 | 3.005 | 230.7 | 1.07 | 50.01 | 156.75 | -17.65 | 243.5 | 5.3 | 4.7 | 0.99 | 0.65 | 0.3 | 3.059 | 56.69 | 36.17
785 | 2021/12/27 | 14:48:29 | 26.3 | 6.813 | 64.0 | 2.66 | 2.705 | 2.995 | 230.7 | 1.07 | 50.01 | 156.75 | -17.71 | 243.5 | 5.3 | 4.7 | 0.99 | 0.64 | 0.29 | 2.957 | 54.8 | 34.96
786 | 2021/12/27 | 14:48:29 | 26.4 | 6.813 | 64.0 | 2.67 | 2.707 | 3.005 | 230.7 | 1.07 | 50.01 | 156.75 | -17.71 | 247.26 | 5.3 | 4.7 | 0.99 | 0.64 | 0.298 | 3.039 | 56.32 | 35.93
787 | 2021/12/27 | 14:48:30 | 26.3 | 6.813 | 64.0 | 2.66 | 2.705 | 3.0 | 230.7 | 1.07 | 50.01 | 156.75 | -17.71 | 247.26 | 5.3 | 4.5 | 0.99 | 0.64 | 0.295 | 3.008 | 55.74 | 35.56
788 | 2021/12/27 | 14:48:30 | 26.3 | 6.813 | 64.25 | 2.68 | 2.705 | 2.997 | 230.7 | 1.07 | 50.01 | 156.75 | -17.71 | 247.26 | 4.5 | 4.5 | 0.99 | 0.64 | 0.292 | 2.977 | 55.17 | 35.2
789 | 2021/12/27 | 14:48:30 | 26.4 | 6.813 | 64.25 | 2.66 | 2.705 | 3.0 | 230.7 | 1.07 | 50.01 | 158.97 | -17.71 | 247.26 | 4.5 | 4.5 | 0.99 | 0.64 | 0.295 | 3.008 | 55.74 | 35.06
790 | 2021/12/27 | 14:48:31 | 26.4 | 6.813 | 64.25 | 2.66 | 2.705 | 2.993 | 230.1 | 1.06 | 50.0 | 158.97 | -17.71 | 247.26 | 4.5 | 4.5 | 0.99 | 0.64 | 0.288 | 2.937 | 54.43 | 34.24
791 | 2021/12/27 | 14:48:31 | 26.3 | 6.813 | 64.25 | 2.66 | 2.705 | 2.993 | 230.1 | 1.06 | 50.0 | 158.97 | -16.92 | 247.26 | 4.5 | 4.5 | 0.99 | 0.65 | 0.288 | 2.937 | 54.43 | 34.24
792 | 2021/12/27 | 14:48:32 | 26.3 | 6.813 | 64.5 | 2.67 | 2.705 | 2.997 | 230.1 | 1.06 | 50.0 | 158.97 | -16.92 | 244.09 | 4.5 | 4.5 | 0.99 | 0.65 | 0.292 | 2.977 | 55.17 | 34.7
793 | 2021/12/27 | 14:48:32 | 26.3 | 6.813 | 64.5 | 2.66 | 2.705 | 2.997 | 230.1 | 1.06 | 50.0 | 158.97 | -16.92 | 244.09 | 4.5 | 4.2 | 0.99 | 0.65 | 0.292 | 2.977 | 55.17 | 34.7
794 | 2021/12/27 | 14:48:32 | 26.4 | 6.813 | 64.5 | 2.66 | 2.705 | 2.993 | 230.1 | 1.06 | 50.0 | 158.97 | -16.92 | 244.09 | 4.2 | 4.2 | 0.99 | 0.65 | 0.288 | 2.937 | 54.43 | 34.24
795 | 2021/12/27 | 14:48:33 | 26.4 | 6.875 | 64.5 | 2.66 | 2.702 | 2.997 | 230.1 | 1.06 | 50.0 | 158.27 | -16.92 | 244.09 | 4.2 | 4.2 | 0.99 | 0.65 | 0.295 | 3.008 | 56.25 | 35.54
796 | 2021/12/27 | 14:48:33 | 26.3 | 6.875 | 64.75 | 2.66 | 2.702 | 2.995 | 230.0 | 1.06 | 50.0 | 158.27 | -16.92 | 244.09 | 4.2 | 4.2 | 0.99 | 0.65 | 0.293 | 2.988 | 55.88 | 35.31
797 | 2021/12/27 | 14:48:33 | 26.4 | 6.875 | 64.75 | 2.66 | 2.705 | 3.0 | 230.0 | 1.06 | 49.99 | 158.27 | -17.17 | 244.09 | 4.2 | 4.2 | 0.99 | 0.65 | 0.295 | 3.008 | 56.25 | 35.54
798 | 2021/12/27 | 14:48:34 | 26.4 | 6.875 | 64.75 | 2.67 | 2.705 | 2.988 | 230.0 | 1.06 | 49.99 | 158.27 | -17.17 | 244.09 | 4.2 | 4.2 | 0.99 | 0.64 | 0.283 | 2.886 | 53.97 | 34.1
799 | 2021/12/27 | 14:48:34 | 26.4 | 6.875 | 64.75 | 2.68 | 2.705 | 2.993 | 230.0 | 1.06 | 49.99 | 158.27 | -17.17 | 245.73 | 4.2 | 4.4 | 0.99 | 0.64 | 0.288 | 2.937 | 54.92 | 34.7
800 | 2021/12/27 | 14:48:34 | 26.3 | 6.875 | 65.0 | 2.69 | 2.705 | 3.01 | 230.0 | 1.06 | 49.99 | 158.27 | -17.17 | 245.73 | 4.5 | 4.4 | 0.99 | 0.64 | 0.305 | 3.11 | 58.16 | 36.75
801 | 2021/12/27 | 14:48:35 | 26.3 | 6.875 | 65.0 | 2.66 | 2.705 | 2.995 | 230.0 | 1.06 | 49.99 | 158.27 | -17.17 | 245.73 | 4.5 | 4.4 | 0.99 | 0.64 | 0.29 | 2.957 | 55.3 | 34.94
802 | 2021/12/27 | 14:48:35 | 26.3 | 6.875 | 65.0 | 2.66 | 2.705 | 2.997 | 230.0 | 1.06 | 49.99 | 155.94 | -17.17 | 245.73 | 4.5 | 4.4 | 0.99 | 0.64 | 0.292 | 2.977 | 55.67 | 35.7
803 | 2021/12/27 | 14:48:35 | 26.3 | 6.875 | 65.0 | 2.67 | 2.705 | 3.007 | 230.0 | 1.06 | 50.0 | 155.94 | -17.17 | 245.73 | 4.5 | 4.4 | 0.99 | 0.64 | 0.302 | 3.079 | 57.58 | 36.92
804 | 2021/12/27 | 14:48:36 | 26.4 | 6.875 | 65.25 | 2.67 | 2.705 | 2.995 | 230.0 | 1.06 | 50.0 | 155.94 | -18.14 | 245.73 | 4.5 | 4.4 | 0.99 | 0.65 | 0.29 | 2.957 | 55.3 | 35.46
805 | 2021/12/27 | 14:48:36 | 26.3 | 6.875 | 65.25 | 2.68 | 2.705 | 3.005 | 230.0 | 1.06 | 50.0 | 155.94 | -18.14 | 245.73 | 4.5 | 4.4 | 0.99 | 0.65 | 0.3 | 3.059 | 57.2 | 36.68
806 | 2021/12/27 | 14:48:36 | 26.3 | 6.875 | 65.25 | 2.66 | 2.705 | 2.99 | 230.0 | 1.06 | 50.0 | 155.94 | -18.14 | 244.3 | 4.5 | 4.7 | 0.99 | 0.65 | 0.285 | 2.906 | 54.34 | 34.85
807 | 2021/12/27 | 14:48:37 | 26.3 | 6.875 | 65.25 | 2.66 | 2.705 | 2.995 | 230.0 | 1.06 | 50.0 | 155.94 | -18.14 | 244.3 | 4.7 | 4.7 | 0.99 | 0.65 | 0.29 | 2.957 | 55.3 | 35.46
808 | 2021/12/27 | 14:48:37 | 26.3 | 6.875 | 65.5 | 2.67 | 2.705 | 2.997 | 230.0 | 1.06 | 50.0 | 157.97 | -18.14 | 244.3 | 4.7 | 4.7 | 0.99 | 0.65 | 0.292 | 2.977 | 55.67 | 35.24
809 | 2021/12/27 | 14:48:37 | 26.3 | 6.875 | 65.5 | 2.68 | 2.705 | 3.0 | 230.3 | 2.3 | 50.0 | 157.97 | -18.14 | 244.3 | 4.7 | 4.7 | 0.99 | 0.65 | 0.295 | 3.008 | 56.25 | 35.61
810 | 2021/12/27 | 14:48:38 | 26.3 | 6.875 | 65.5 | 2.66 | 2.707 | 2.993 | 230.3 | 1.06 | 50.0 | 157.97 | -18.14 | 244.3 | 4.7 | 4.7 | 0.99 | 0.65 | 0.286 | 2.916 | 54.53 | 34.52
811 | 2021/12/27 | 14:48:38 | 26.3 | 6.875 | 65.5 | 2.66 | 2.705 | 2.997 | 230.3 | 1.06 | 50.0 | 157.97 | -16.92 | 244.3 | 4.7 | 4.7 | 0.99 | 0.64 | 0.292 | 2.977 | 55.67 | 35.24
812 | 2021/12/27 | 14:48:39 | 26.3 | 6.875 | 65.75 | 2.66 | 2.705 | 2.995 | 230.3 | 1.06 | 50.0 | 157.97 | -16.92 | 244.71 | 4.7 | 4.7 | 0.99 | 0.64 | 0.29 | 2.957 | 55.3 | 35.01
813 | 2021/12/27 | 14:48:39 | 26.4 | 6.875 | 65.75 | 2.66 | 2.702 | 2.995 | 230.3 | 1.06 | 50.0 | 157.97 | -16.92 | 244.71 | 4.7 | 5.1 | 0.99 | 0.64 | 0.293 | 2.988 | 55.88 | 35.37
814 | 2021/12/27 | 14:48:39 | 26.4 | 6.875 | 65.75 | 2.66 | 2.705 | 2.995 | 230.3 | 1.06 | 50.0 | 157.97 | -16.92 | 244.71 | 5.1 | 5.1 | 0.99 | 0.64 | 0.29 | 2.957 | 55.3 | 35.01
815 | 2021/12/27 | 14:48:40 | 26.3 | 6.875 | 65.75 | 2.67 | 2.707 | 2.995 | 230.3 | 1.06 | 50.0 | 158.76 | -16.92 | 244.71 | 5.1 | 5.1 | 0.99 | 0.64 | 0.288 | 2.937 | 54.92 | 34.59
816 | 2021/12/27 | 14:48:40 | 26.3 | 6.875 | 66.0 | 2.66 | 2.707 | 2.993 | 229.6 | 1.07 | 50.0 | 158.76 | -16.92 | 244.71 | 5.1 | 5.1 | 0.99 | 0.64 | 0.286 | 2.916 | 54.53 | 34.35
817 | 2021/12/27 | 14:48:40 | 26.4 | 6.875 | 66.0 | 2.66 | 2.705 | 2.993 | 229.6 | 1.07 | 49.99 | 158.76 | -18.64 | 244.71 | 5.1 | 5.1 | 0.99 | 0.65 | 0.288 | 2.937 | 54.92 | 34.59
818 | 2021/12/27 | 14:48:41 | 26.4 | 6.875 | 66.0 | 2.66 | 2.705 | 2.99 | 229.6 | 1.07 | 49.99 | 158.76 | -18.64 | 244.71 | 5.1 | 5.1 | 0.99 | 0.65 | 0.285 | 2.906 | 54.34 | 34.23
819 | 2021/12/27 | 14:48:41 | 26.4 | 6.875 | 66.0 | 2.66 | 2.705 | 2.995 | 229.6 | 1.07 | 49.99 | 158.76 | -18.64 | 242.86 | 5.1 | 4.7 | 0.99 | 0.65 | 0.29 | 2.957 | 55.3 | 34.83
820 | 2021/12/27 | 14:48:41 | 26.3 | 6.875 | 66.25 | 2.67 | 2.705 | 3.0 | 229.6 | 1.07 | 49.99 | 158.76 | -18.64 | 242.86 | 5.1 | 4.7 | 0.99 | 0.65 | 0.295 | 3.008 | 56.25 | 35.43
821 | 2021/12/27 | 14:48:42 | 26.3 | 6.969 | 66.25 | 2.68 | 2.705 | 2.995 | 229.6 | 1.07 | 49.99 | 158.39 | -18.64 | 242.86 | 5.1 | 4.7 | 0.99 | 0.65 | 0.29 | 2.957 | 56.05 | 35.39
822 | 2021/12/27 | 14:48:42 | 26.4 | 6.969 | 66.25 | 2.68 | 2.705 | 3.007 | 230.2 | 2.3 | 49.99 | 158.39 | -18.64 | 242.86 | 5.1 | 4.7 | 0.99 | 0.65 | 0.302 | 3.079 | 58.36 | 36.85
823 | 2021/12/27 | 14:48:42 | 26.3 | 6.969 | 66.25 | 2.69 | 2.705 | 3.005 | 230.2 | 1.06 | 50.0 | 158.39 | -18.64 | 242.86 | 5.1 | 4.7 | 0.99 | 0.65 | 0.3 | 3.059 | 57.99 | 36.61
824 | 2021/12/27 | 14:48:43 | 26.3 | 6.969 | 66.5 | 2.66 | 2.705 | 2.988 | 230.2 | 1.06 | 50.0 | 158.39 | -18.3 | 242.86 | 5.1 | 4.7 | 0.99 | 0.65 | 0.283 | 2.886 | 54.71 | 34.54
825 | 2021/12/27 | 14:48:43 | 26.3 | 6.969 | 66.5 | 2.66 | 2.707 | 3.0 | 230.2 | 1.06 | 50.0 | 158.39 | -18.3 | 243.08 | 5.1 | 4.7 | 0.99 | 0.65 | 0.293 | 2.988 | 56.64 | 35.76
826 | 2021/12/27 | 14:48:43 | 26.3 | 6.969 | 66.5 | 2.66 | 2.705 | 2.995 | 230.2 | 1.06 | 50.0 | 158.39 | -18.3 | 243.08 | 5.1 | 4.8 | 0.99 | 0.65 | 0.29 | 2.957 | 56.05 | 35.39
827 | 2021/12/27 | 14:48:44 | 26.3 | 6.969 | 66.5 | 2.67 | 2.705 | 2.997 | 230.2 | 1.06 | 50.0 | 158.39 | -18.3 | 243.08 | 4.8 | 4.8 | 0.99 | 0.65 | 0.292 | 2.977 | 56.43 | 35.63
828 | 2021/12/27 | 14:48:44 | 26.3 | 6.969 | 66.75 | 2.68 | 2.705 | 3.0 | 230.2 | 1.06 | 50.0 | 157.93 | -18.3 | 243.08 | 4.8 | 4.8 | 0.99 | 0.65 | 0.295 | 3.008 | 57.02 | 36.1
829 | 2021/12/27 | 14:48:44 | 26.3 | 6.969 | 66.75 | 2.66 | 2.705 | 2.993 | 229.7 | 1.05 | 50.0 | 157.93 | -18.3 | 243.08 | 4.8 | 4.8 | 0.99 | 0.65 | 0.288 | 2.937 | 55.67 | 35.25
830 | 2021/12/27 | 14:48:45 | 26.3 | 6.969 | 66.75 | 2.66 | 2.705 | 2.995 | 229.7 | 1.05 | 50.0 | 157.93 | -17.09 | 243.08 | 4.8 | 4.8 | 0.99 | 0.65 | 0.29 | 2.957 | 56.05 | 35.49
831 | 2021/12/27 | 14:48:45 | 26.3 | 6.969 | 66.75 | 2.65 | 2.705 | 2.995 | 229.7 | 1.05 | 50.0 | 157.93 | -17.09 | 243.08 | 4.8 | 4.8 | 0.99 | 0.65 | 0.29 | 2.957 | 56.05 | 35.49
832 | 2021/12/27 | 14:48:46 | 26.3 | 6.969 | 67.0 | 2.66 | 2.705 | 2.993 | 229.7 | 1.05 | 50.0 | 157.93 | -17.09 | 246.49 | 4.8 | 4.5 | 0.99 | 0.65 | 0.288 | 2.937 | 55.67 | 35.25
833 | 2021/12/27 | 14:48:46 | 26.3 | 6.969 | 67.0 | 2.66 | 2.702 | 3.0 | 229.7 | 1.05 | 50.0 | 157.93 | -17.09 | 246.49 | 4.5 | 4.5 | 0.99 | 0.65 | 0.298 | 3.039 | 57.61 | 36.48
834 | 2021/12/27 | 14:48:46 | 26.3 | 6.969 | 67.0 | 2.66 | 2.705 | 3.003 | 229.7 | 1.05 | 50.0 | 157.93 | -17.09 | 246.49 | 4.5 | 4.5 | 0.99 | 0.65 | 0.298 | 3.039 | 57.61 | 36.48
835 | 2021/12/27 | 14:48:47 | 26.4 | 6.969 | 67.0 | 2.68 | 2.705 | 2.995 | 229.7 | 1.05 | 50.0 | 158.42 | -17.09 | 246.49 | 4.5 | 4.5 | 0.99 | 0.65 | 0.29 | 2.957 | 56.05 | 35.38
836 | 2021/12/27 | 14:48:47 | 26.3 | 6.969 | 67.25 | 2.66 | 2.707 | 2.993 | 229.7 | 1.07 | 50.0 | 158.42 | -17.09 | 246.49 | 4.5 | 4.5 | 0.99 | 0.65 | 0.286 | 2.916 | 55.27 | 34.89
837 | 2021/12/27 | 14:48:47 | 26.4 | 6.969 | 67.25 | 2.67 | 2.705 | 3.0 | 229.7 | 1.07 | 50.0 | 158.42 | -17.7 | 246.49 | 4.5 | 4.5 | 0.99 | 0.65 | 0.295 | 3.008 | 57.02 | 35.99
838 | 2021/12/27 | 14:48:48 | 26.3 | 6.969 | 67.25 | 2.67 | 2.705 | 3.0 | 229.7 | 1.07 | 50.0 | 158.42 | -17.7 | 246.49 | 4.5 | 4.5 | 0.99 | 0.65 | 0.295 | 3.008 | 57.02 | 35.99
839 | 2021/12/27 | 14:48:48 | 26.3 | 6.969 | 67.25 | 2.66 | 2.705 | 2.988 | 229.7 | 1.07 | 50.0 | 158.42 | -17.7 | 243.04 | 4.5 | 4.4 | 0.99 | 0.65 | 0.283 | 2.886 | 54.71 | 34.53
840 | 2021/12/27 | 14:48:48 | 26.4 | 6.969 | 67.5 | 2.66 | 2.705 | 3.003 | 229.7 | 1.07 | 50.0 | 158.42 | -17.7 | 243.04 | 4.4 | 4.4 | 0.99 | 0.65 | 0.298 | 3.039 | 57.61 | 36.37
841 | 2021/12/27 | 14:48:49 | 26.3 | 7.0 | 67.5 | 2.65 | 2.707 | 2.988 | 229.7 | 1.07 | 50.0 | 157.91 | -17.7 | 243.04 | 4.4 | 4.4 | 0.99 | 0.65 | 0.281 | 2.865 | 54.55 | 34.54
842 | 2021/12/27 | 14:48:49 | 26.3 | 7.0 | 67.5 | 2.66 | 2.705 | 2.993 | 229.4 | 1.06 | 50.0 | 157.91 | -17.7 | 243.04 | 4.4 | 4.4 | 0.99 | 0.65 | 0.288 | 2.937 | 55.92 | 35.41
843 | 2021/12/27 | 14:48:49 | 26.3 | 7.0 | 67.5 | 2.66 | 2.705 | 3.003 | 229.4 | 1.06 | 50.0 | 157.91 | -16.75 | 243.04 | 4.4 | 4.4 | 0.99 | 0.65 | 0.298 | 3.039 | 57.86 | 36.64
844 | 2021/12/27 | 14:48:50 | 26.4 | 7.0 | 67.75 | 2.65 | 2.702 | 2.988 | 229.4 | 1.06 | 50.0 | 157.91 | -16.75 | 243.04 | 4.4 | 4.4 | 0.99 | 0.64 | 0.286 | 2.916 | 55.52 | 35.16
845 | 2021/12/27 | 14:48:50 | 26.3 | 7.0 | 67.75 | 2.66 | 2.707 | 2.99 | 229.4 | 1.06 | 50.0 | 157.91 | -16.75 | 246.16 | 4.4 | 4.4 | 0.99 | 0.64 | 0.283 | 2.886 | 54.95 | 34.8
846 | 2021/12/27 | 14:48:50 | 26.3 | 7.0 | 67.75 | 2.66 | 2.707 | 2.99 | 229.4 | 1.06 | 50.0 | 157.91 | -16.75 | 246.16 | 4.2 | 4.2 | 0.99 | 0.64 | 0.283 | 2.886 | 54.95 | 34.8
847 | 2021/12/27 | 14:48:51 | 26.4 | 7.0 | 67.75 | 2.65 | 2.707 | 2.988 | 229.4 | 1.06 | 50.0 | 157.91 | -16.75 | 246.16 | 4.2 | 4.2 | 0.99 | 0.64 | 0.281 | 2.865 | 54.55 | 34.54
848 | 2021/12/27 | 14:48:51 | 26.4 | 6.875 | 68.0 | 2.66 | 2.702 | 2.993 | 229.4 | 1.06 | 50.0 | 158.85 | -16.75 | 246.16 | 4.2 | 4.2 | 0.99 | 0.64 | 0.291 | 2.967 | 55.48 | 34.93
849 | 2021/12/27 | 14:48:51 | 26.3 | 6.875 | 68.0 | 2.66 | 2.705 | 2.995 | 230.7 | 1.05 | 50.0 | 158.85 | -16.75 | 246.16 | 4.2 | 4.2 | 0.99 | 0.64 | 0.29 | 2.957 | 55.3 | 34.81
850 | 2021/12/27 | 14:48:52 | 26.3 | 6.875 | 68.0 | 2.66 | 2.705 | 2.995 | 230.7 | 1.05 | 50.0 | 158.85 | -17.27 | 246.16 | 4.2 | 4.2 | 0.99 | 0.65 | 0.29 | 2.957 | 55.3 | 34.81
851 | 2021/12/27 | 14:48:52 | 26.4 | 6.875 | 68.0 | 2.66 | 2.707 | 2.988 | 230.7 | 1.05 | 50.0 | 158.85 | -17.27 | 246.16 | 4.2 | 4.2 | 0.99 | 0.65 | 0.281 | 2.865 | 53.58 | 33.73
852 | 2021/12/27 | 14:48:53 | 26.4 | 6.875 | 68.25 | 2.66 | 2.707 | 2.995 | 230.7 | 1.05 | 50.0 | 158.85 | -17.27 | 245.96 | 4.2 | 4.7 | 0.99 | 0.65 | 0.288 | 2.937 | 54.92 | 34.57
853 | 2021/12/27 | 14:48:53 | 26.3 | 6.875 | 68.25 | 2.65 | 2.705 | 2.988 | 230.7 | 1.05 | 50.0 | 158.85 | -17.27 | 245.96 | 4.7 | 4.7 | 0.99 | 0.65 | 0.283 | 2.886 | 53.97 | 33.98
854 | 2021/12/27 | 14:48:53 | 26.4 | 6.875 | 68.25 | 2.66 | 2.707 | 2.993 | 230.7 | 1.05 | 50.0 | 158.89 | -17.27 | 245.96 | 4.7 | 4.7 | 0.99 | 0.65 | 0.286 | 2.916 | 54.53 | 34.32
855 | 2021/12/27 | 14:48:54 | 26.3 | 6.875 | 68.25 | 2.66 | 2.705 | 2.997 | 230.5 | 2.31 | 50.0 | 158.89 | -17.27 | 245.96 | 4.7 | 4.7 | 0.99 | 0.65 | 0.292 | 2.977 | 55.67 | 35.04
856 | 2021/12/27 | 14:48:54 | 26.3 | 6.875 | 68.5 | 2.68 | 2.705 | 2.997 | 230.5 | 1.06 | 50.01 | 158.89 | -17.27 | 245.96 | 4.7 | 4.7 | 0.99 | 0.65 | 0.292 | 2.977 | 55.67 | 35.04
857 | 2021/12/27 | 14:48:54 | 26.3 | 6.875 | 68.5 | 2.66 | 2.707 | 3.003 | 230.5 | 1.06 | 50.01 | 158.89 | -17.28 | 245.96 | 4.7 | 4.7 | 0.99 | 0.65 | 0.296 | 3.018 | 56.44 | 35.52
858 | 2021/12/27 | 14:48:55 | 26.3 | 6.875 | 68.5 | 2.68 | 2.707 | 2.997 | 230.5 | 1.06 | 50.01 | 158.89 | -17.28 | 244.36 | 4.7 | 4.7 | 0.99 | 0.65 | 0.29 | 2.957 | 55.3 | 34.8
859 | 2021/12/27 | 14:48:55 | 26.3 | 6.875 | 68.5 | 2.67 | 2.707 | 3.0 | 230.5 | 1.06 | 50.01 | 158.89 | -17.28 | 244.36 | 4.7 | 4.2 | 0.99 | 0.65 | 0.293 | 2.988 | 55.88 | 35.17
860 | 2021/12/27 | 14:48:55 | 26.3 | 6.875 | 68.75 | 2.68 | 2.707 | 3.0 | 230.5 | 1.06 | 50.01 | 158.89 | -17.28 | 244.36 | 4.2 | 4.2 | 0.99 | 0.65 | 0.293 | 2.988 | 55.88 | 35.17
861 | 2021/12/27 | 14:48:56 | 26.3 | 6.844 | 68.75 | 2.66 | 2.707 | 2.995 | 230.5 | 1.06 | 50.01 | 157.34 | -17.28 | 244.36 | 4.2 | 4.2 | 0.99 | 0.65 | 0.288 | 2.937 | 54.67 | 34.75
862 | 2021/12/27 | 14:48:56 | 26.3 | 6.844 | 68.75 | 2.66 | 2.707 | 2.997 | 230.6 | 1.06 | 50.01 | 157.34 | -17.28 | 244.36 | 4.2 | 4.2 | 0.99 | 0.65 | 0.29 | 2.957 | 55.05 | 34.99
863 | 2021/12/27 | 14:48:56 | 26.3 | 6.844 | 68.75 | 2.66 | 2.707 | 2.993 | 230.6 | 1.06 | 50.0 | 157.34 | -16.56 | 244.36 | 4.2 | 4.2 | 0.99 | 0.65 | 0.286 | 2.916 | 54.28 | 34.5
864 | 2021/12/27 | 14:48:57 | 26.3 | 6.844 | 69.0 | 2.68 | 2.705 | 2.988 | 230.6 | 1.06 | 50.0 | 157.34 | -16.56 | 244.36 | 4.2 | 4.2 | 1.0 | 0.65 | 0.283 | 2.886 | 53.72 | 34.14
865 | 2021/12/27 | 14:48:57 | 26.3 | 6.844 | 69.0 | 2.65 | 2.702 | 2.993 | 230.6 | 1.06 | 50.0 | 157.34 | -16.56 | 244.32 | 4.2 | 4.1 | 1.0 | 0.65 | 0.291 | 2.967 | 55.23 | 35.1
866 | 2021/12/27 | 14:48:57 | 26.4 | 6.844 | 69.0 | 2.66 | 2.705 | 3.0 | 230.6 | 1.06 | 50.0 | 157.34 | -16.56 | 244.32 | 4.1 | 4.1 | 1.0 | 0.65 | 0.295 | 3.008 | 56.0 | 35.59
867 | 2021/12/27 | 14:48:58 | 26.3 | 6.844 | 69.0 | 2.65 | 2.705 | 2.988 | 230.6 | 1.06 | 50.0 | 156.51 | -16.56 | 244.32 | 4.1 | 4.1 | 1.0 | 0.65 | 0.283 | 2.886 | 53.72 | 34.32
868 | 2021/12/27 | 14:48:58 | 26.3 | 6.844 | 69.25 | 2.66 | 2.705 | 2.99 | 230.4 | 2.3 | 50.0 | 156.51 | -16.56 | 244.32 | 4.1 | 4.1 | 1.0 | 0.65 | 0.285 | 2.906 | 54.1 | 34.57
869 | 2021/12/27 | 14:48:59 | 26.4 | 6.844 | 69.25 | 2.66 | 2.705 | 2.993 | 230.4 | 1.05 | 50.01 | 156.51 | -16.56 | 244.32 | 4.1 | 4.1 | 1.0 | 0.65 | 0.288 | 2.937 | 54.67 | 34.93
870 | 2021/12/27 | 14:48:59 | 26.3 | 6.844 | 69.25 | 2.65 | 2.705 | 2.993 | 230.4 | 1.05 | 50.01 | 156.51 | -16.7 | 244.32 | 4.1 | 4.1 | 1.0 | 0.64 | 0.288 | 2.937 | 54.67 | 34.93
871 | 2021/12/27 | 14:48:59 | 26.4 | 6.844 | 69.25 | 2.66 | 2.705 | 2.995 | 230.4 | 1.05 | 50.01 | 156.51 | -16.7 | 246.77 | 4.1 | 4.1 | 1.0 | 0.64 | 0.29 | 2.957 | 55.05 | 35.17
872 | 2021/12/27 | 14:49:00 | 26.3 | 6.844 | 69.5 | 2.66 | 2.707 | 2.99 | 230.4 | 1.05 | 50.01 | 156.51 | -16.7 | 246.77 | 3.9 | 3.9 | 1.0 | 0.64 | 0.283 | 2.886 | 53.72 | 34.32
873 | 2021/12/27 | 14:49:00 | 26.3 | 6.875 | 69.5 | 2.65 | 2.707 | 2.993 | 230.4 | 1.05 | 50.01 | 158.07 | -16.7 | 246.77 | 3.9 | 3.9 | 1.0 | 0.64 | 0.286 | 2.916 | 54.53 | 34.5
874 | 2021/12/27 | 14:49:00 | 26.3 | 6.875 | 69.5 | 2.66 | 2.707 | 2.997 | 230.3 | 2.3 | 50.01 | 158.07 | -16.7 | 246.77 | 3.9 | 3.9 | 1.0 | 0.64 | 0.29 | 2.957 | 55.3 | 34.98
875 | 2021/12/27 | 14:49:01 | 26.4 | 6.875 | 69.5 | 2.65 | 2.705 | 2.99 | 230.3 | 1.06 | 50.01 | 158.07 | -16.7 | 246.77 | 3.9 | 3.9 | 1.0 | 0.64 | 0.285 | 2.906 | 54.34 | 34.38
876 | 2021/12/27 | 14:49:01 | 26.4 | 6.875 | 69.75 | 2.65 | 2.707 | 2.99 | 230.3 | 1.06 | 50.01 | 158.07 | -16.69 | 246.77 | 3.9 | 3.9 | 1.0 | 0.64 | 0.283 | 2.886 | 53.97 | 34.14
877 | 2021/12/27 | 14:49:02 | 26.4 | 6.875 | 69.75 | 2.66 | 2.705 | 2.993 | 230.3 | 1.06 | 50.01 | 158.07 | -16.69 | 245.28 | 3.9 | 4.0 | 1.0 | 0.64 | 0.288 | 2.937 | 54.92 | 34.74
878 | 2021/12/27 | 14:49:02 | 26.3 | 6.875 | 69.75 | 2.66 | 2.707 | 2.995 | 230.3 | 1.06 | 50.01 | 158.07 | -16.69 | 245.28 | 4.0 | 4.0 | 1.0 | 0.64 | 0.288 | 2.937 | 54.92 | 34.74
879 | 2021/12/27 | 14:49:02 | 26.3 | 6.875 | 69.75 | 2.66 | 2.705 | 2.997 | 230.3 | 1.06 | 50.01 | 158.1 | -16.69 | 245.28 | 4.0 | 4.0 | 1.0 | 0.64 | 0.292 | 2.977 | 55.67 | 35.21
880 | 2021/12/27 | 14:49:03 | 26.4 | 6.875 | 70.0 | 2.66 | 2.707 | 2.993 | 230.3 | 1.06 | 50.01 | 158.1 | -16.69 | 245.28 | 4.0 | 4.0 | 1.0 | 0.64 | 0.286 | 2.916 | 54.53 | 34.49
881 | 2021/12/27 | 14:49:03 | 26.4 | 6.875 | 70.0 | 2.66 | 2.707 | 2.99 | 230.3 | 1.06 | 50.01 | 158.1 | -16.58 | 245.28 | 4.0 | 4.0 | 1.0 | 0.64 | 0.283 | 2.886 | 53.97 | 34.14
882 | 2021/12/27 | 14:49:04 | 26.4 | 6.875 | 70.0 | 2.66 | 2.707 | 2.997 | 230.3 | 1.06 | 50.01 | 158.1 | -16.58 | 245.28 | 4.0 | 4.0 | 0.99 | 0.64 | 0.29 | 2.957 | 55.3 | 34.98
883 | 2021/12/27 | 14:49:04 | 26.4 | 6.875 | 70.0 | 2.66 | 2.705 | 2.997 | 230.3 | 1.06 | 50.01 | 158.1 | -16.58 | 246.35 | 4.0 | 4.7 | 0.99 | 0.64 | 0.292 | 2.977 | 55.67 | 35.21
884 | 2021/12/27 | 14:49:04 | 26.4 | 6.875 | 70.25 | 2.66 | 2.705 | 2.997 | 230.3 | 1.06 | 50.01 | 158.1 | -16.58 | 246.35 | 5.7 | 4.7 | 0.99 | 0.64 | 0.292 | 2.977 | 55.67 | 35.21
885 | 2021/12/27 | 14:49:05 | 26.3 | 6.875 | 70.25 | 2.66 | 2.705 | 2.993 | 230.3 | 1.06 | 50.01 | 158.32 | -16.58 | 246.35 | 5.7 | 4.7 | 0.99 | 0.64 | 0.288 | 2.937 | 54.92 | 34.69
886 | 2021/12/27 | 14:49:05 | 26.4 | 6.875 | 70.25 | 2.66 | 2.707 | 2.995 | 229.7 | 1.05 | 50.01 | 158.32 | -16.58 | 246.35 | 5.7 | 4.7 | 0.99 | 0.64 | 0.288 | 2.937 | 54.92 | 34.69
887 | 2021/12/27 | 14:49:06 | 26.3 | 6.875 | 70.25 | 2.68 | 2.705 | 2.995 | 229.7 | 1.05 | 50.0 | 158.32 | -21.01 | 246.35 | 5.7 | 4.7 | 0.99 | 0.64 | 0.29 | 2.957 | 55.3 | 34.93
888 | 2021/12/27 | 14:49:06 | 26.4 | 6.875 | 70.5 | 2.67 | 2.705 | 2.993 | 229.7 | 1.05 | 50.0 | 158.32 | -21.01 | 246.35 | 5.7 | 4.7 | 0.99 | 0.66 | 0.288 | 2.937 | 54.92 | 34.69
889 | 2021/12/27 | 14:49:06 | 26.3 | 6.875 | 70.5 | 2.66 | 2.705 | 2.99 | 229.7 | 1.05 | 50.0 | 158.32 | -21.01 | 238.33 | 5.7 | 7.2 | 0.99 | 0.66 | 0.285 | 2.906 | 54.34 | 34.32
890 | 2021/12/27 | 14:49:07 | 26.3 | 6.875 | 70.5 | 2.65 | 2.707 | 2.995 | 229.7 | 1.05 | 50.0 | 158.32 | -21.01 | 238.33 | 7.2 | 7.2 | 0.99 | 0.66 | 0.288 | 2.937 | 54.92 | 34.69
891 | 2021/12/27 | 14:49:07 | 26.3 | 6.875 | 70.5 | 2.66 | 2.702 | 2.993 | 229.7 | 1.05 | 50.0 | 157.44 | -21.01 | 238.33 | 7.2 | 7.2 | 0.99 | 0.66 | 0.291 | 2.967 | 55.48 | 35.24
892 | 2021/12/27 | 14:49:07 | 26.4 | 6.875 | 70.75 | 2.66 | 2.705 | 2.988 | 230.2 | 2.3 | 50.0 | 157.44 | -21.01 | 238.33 | 7.2 | 7.2 | 0.99 | 0.66 | 0.283 | 2.886 | 53.97 | 34.28
893 | 2021/12/27 | 14:49:08 | 26.4 | 6.875 | 70.75 | 2.66 | 2.705 | 3.0 | 230.2 | 1.07 | 50.0 | 157.44 | -21.01 | 238.33 | 7.2 | 7.2 | 0.99 | 0.66 | 0.295 | 3.008 | 56.25 | 35.73
894 | 2021/12/27 | 14:49:08 | 26.3 | 6.875 | 70.75 | 2.67 | 2.705 | 3.0 | 230.2 | 1.07 | 50.0 | 157.44 | -23.7 | 238.33 | 7.2 | 7.2 | 0.99 | 0.65 | 0.295 | 3.008 | 56.25 | 35.73
895 | 2021/12/27 | 14:49:08 | 26.4 | 6.875 | 70.75 | 2.65 | 2.705 | 2.988 | 230.2 | 1.07 | 50.0 | 157.44 | -23.7 | 246.6 | 7.2 | 7.2 | 0.99 | 0.65 | 0.283 | 2.886 | 53.97 | 34.28
896 | 2021/12/27 | 14:49:09 | 26.3 | 6.875 | 71.0 | 2.66 | 2.705 | 2.99 | 230.2 | 1.07 | 50.0 | 157.44 | -23.7 | 246.6 | 7.5 | 7.5 | 0.99 | 0.65 | 0.285 | 2.906 | 54.34 | 34.51
897 | 2021/12/27 | 14:49:09 | 26.3 | 6.875 | 71.0 | 2.66 | 2.705 | 2.997 | 230.2 | 1.07 | 50.0 | 157.44 | -23.7 | 246.6 | 7.5 | 7.5 | 0.99 | 0.65 | 0.292 | 2.977 | 55.67 | 35.36
898 | 2021/12/27 | 14:49:10 | 26.3 | 6.875 | 71.0 | 2.66 | 2.705 | 2.988 | 230.7 | 1.07 | 50.0 | 156.97 | -23.7 | 246.6 | 7.5 | 7.5 | 0.99 | 0.65 | 0.283 | 2.886 | 53.97 | 34.38
899 | 2021/12/27 | 14:49:10 | 26.3 | 6.875 | 71.0 | 2.66 | 2.707 | 2.995 | 230.7 | 1.04 | 50.0 | 156.97 | -23.7 | 246.6 | 7.5 | 7.5 | 0.99 | 0.65 | 0.288 | 2.937 | 54.92 | 34.99
900 | 2021/12/27 | 14:49:10 | 26.4 | 6.875 | 71.25 | 2.66 | 2.707 | 2.99 | 230.7 | 1.04 | 50.0 | 156.97 | -23.51 | 246.6 | 7.5 | 7.5 | 0.99 | 0.65 | 0.283 | 2.886 | 53.97 | 34.38
901 | 2021/12/27 | 14:49:11 | 26.3 | 6.875 | 71.25 | 2.66 | 2.707 | 2.993 | 230.7 | 1.04 | 50.0 | 156.97 | -23.51 | 244.03 | 7.5 | 7.5 | 0.99 | 0.65 | 0.286 | 2.916 | 54.53 | 34.74
902 | 2021/12/27 | 14:49:11 | 26.3 | 6.875 | 71.25 | 2.65 | 2.705 | 2.988 | 230.7 | 1.04 | 50.0 | 156.97 | -23.51 | 244.03 | 7.5 | 6.9 | 0.99 | 0.65 | 0.283 | 2.886 | 53.97 | 34.38
903 | 2021/12/27 | 14:49:11 | 26.3 | 6.875 | 71.25 | 2.66 | 2.707 | 2.985 | 230.7 | 1.04 | 50.0 | 156.97 | -23.51 | 244.03 | 6.9 | 6.9 | 0.99 | 0.65 | 0.278 | 2.835 | 53.01 | 33.77
904 | 2021/12/27 | 14:49:12 | 26.3 | 6.875 | 71.5 | 2.65 | 2.705 | 2.993 | 230.7 | 1.04 | 50.0 | 157.25 | -23.51 | 244.03 | 6.9 | 6.9 | 0.99 | 0.65 | 0.288 | 2.937 | 54.92 | 34.93
905 | 2021/12/27 | 14:49:12 | 26.4 | 6.875 | 71.5 | 2.66 | 2.705 | 3.0 | 230.4 | 1.05 | 50.0 | 157.25 | -23.51 | 244.03 | 6.9 | 6.9 | 0.99 | 0.65 | 0.295 | 3.008 | 56.25 | 35.77
906 | 2021/12/27 | 14:49:12 | 26.4 | 6.875 | 71.5 | 2.66 | 2.705 | 2.99 | 230.4 | 1.05 | 50.0 | 157.25 | -22.9 | 244.03 | 6.9 | 6.9 | 0.99 | 0.65 | 0.285 | 2.906 | 54.34 | 34.56
907 | 2021/12/27 | 14:49:13 | 26.4 | 6.875 | 71.5 | 2.65 | 2.707 | 2.99 | 230.4 | 1.05 | 50.0 | 157.25 | -22.9 | 244.03 | 6.9 | 6.9 | 0.99 | 0.65 | 0.283 | 2.886 | 53.97 | 34.32
908 | 2021/12/27 | 14:49:13 | 26.4 | 6.875 | 71.75 | 2.67 | 2.705 | 2.99 | 230.4 | 1.05 | 50.0 | 157.25 | -22.9 | 243.13 | 6.9 | 6.8 | 0.99 | 0.65 | 0.285 | 2.906 | 54.34 | 34.56
909 | 2021/12/27 | 14:49:14 | 26.4 | 6.875 | 71.75 | 2.65 | 2.705 | 2.99 | 230.4 | 1.05 | 50.0 | 157.25 | -22.9 | 243.13 | 6.7 | 6.8 | 0.99 | 0.65 | 0.285 | 2.906 | 54.34 | 34.56
910 | 2021/12/27 | 14:49:14 | 26.3 | 6.906 | 71.75 | 2.68 | 2.705 | 3.0 | 230.4 | 1.05 | 50.0 | 157.38 | -22.9 | 243.13 | 6.7 | 6.8 | 0.99 | 0.65 | 0.295 | 3.008 | 56.5 | 35.9
911 | 2021/12/27 | 14:49:14 | 26.3 | 6.906 | 71.75 | 2.65 | 2.705 | 2.988 | 230.1 | 2.3 | 50.0 | 157.38 | -22.9 | 243.13 | 6.7 | 6.8 | 0.99 | 0.65 | 0.283 | 2.886 | 54.21 | 34.45
912 | 2021/12/27 | 14:49:15 | 26.4 | 6.906 | 72.0 | 2.65 | 2.707 | 2.993 | 230.1 | 1.05 | 50.0 | 157.38 | -20.53 | 243.13 | 6.7 | 6.8 | 0.99 | 0.65 | 0.286 | 2.916 | 54.78 | 34.81
913 | 2021/12/27 | 14:49:15 | 26.4 | 6.906 | 72.0 | 2.65 | 2.707 | 2.99 | 230.1 | 1.05 | 50.0 | 157.38 | -20.53 | 243.13 | 6.7 | 6.8 | 0.99 | 0.65 | 0.283 | 2.886 | 54.21 | 34.45
914 | 2021/12/27 | 14:49:15 | 26.3 | 6.906 | 72.0 | 2.65 | 2.705 | 2.988 | 230.1 | 1.05 | 50.0 | 157.38 | -20.53 | 244.62 | 6.7 | 5.3 | 0.99 | 0.65 | 0.283 | 2.886 | 54.21 | 34.45
915 | 2021/12/27 | 14:49:16 | 26.3 | 6.906 | 72.0 | 2.66 | 2.707 | 2.99 | 230.1 | 1.05 | 50.0 | 157.38 | -20.53 | 244.62 | 5.3 | 5.3 | 0.99 | 0.65 | 0.283 | 2.886 | 54.21 | 34.45
916 | 2021/12/27 | 14:49:16 | 26.3 | 6.906 | 72.25 | 2.65 | 2.707 | 2.988 | 230.1 | 1.05 | 50.0 | 157.38 | -20.53 | 244.62 | 5.3 | 5.3 | 0.99 | 0.65 | 0.281 | 2.865 | 53.82 | 34.2
917 | 2021/12/27 | 14:49:16 | 26.4 | 6.906 | 72.25 | 2.65 | 2.705 | 2.988 | 230.3 | 1.05 | 50.0 | 158.11 | -20.53 | 244.62 | 5.3 | 5.3 | 0.99 | 0.65 | 0.283 | 2.886 | 54.21 | 34.29
918 | 2021/12/27 | 14:49:17 | 26.3 | 6.906 | 72.25 | 2.65 | 2.707 | 2.993 | 230.3 | 1.06 | 50.0 | 158.11 | -20.53 | 244.62 | 5.3 | 5.3 | 0.99 | 0.65 | 0.286 | 2.916 | 54.78 | 34.65
919 | 2021/12/27 | 14:49:17 | 26.4 | 6.906 | 72.25 | 2.66 | 2.705 | 3.0 | 230.3 | 1.06 | 50.0 | 158.11 | -19.93 | 244.62 | 5.3 | 5.3 | 0.99 | 0.65 | 0.295 | 3.008 | 56.5 | 35.73
920 | 2021/12/27 | 14:49:18 | 26.4 | 6.906 | 72.5 | 2.65 | 2.705 | 2.99 | 230.3 | 1.06 | 50.0 | 158.11 | -19.93 | 245.18 | 5.3 | 5.3 | 0.99 | 0.65 | 0.285 | 2.906 | 54.59 | 34.53
921 | 2021/12/27 | 14:49:18 | 26.4 | 6.906 | 72.5 | 2.66 | 2.705 | 2.993 | 230.3 | 1.06 | 50.0 | 158.11 | -19.93 | 245.18 | 5.3 | 5.6 | 0.99 | 0.65 | 0.288 | 2.937 | 55.17 | 34.89
922 | 2021/12/27 | 14:49:18 | 26.4 | 6.906 | 72.5 | 2.66 | 2.705 | 2.995 | 230.3 | 1.06 | 50.0 | 158.11 | -19.93 | 245.18 | 5.6 | 5.6 | 0.99 | 0.65 | 0.29 | 2.957 | 55.55 | 35.13
923 | 2021/12/27 | 14:49:19 | 26.4 | 6.938 | 72.5 | 2.65 | 2.705 | 2.99 | 230.3 | 1.06 | 50.0 | 158.26 | -19.93 | 245.18 | 5.6 | 5.6 | 0.99 | 0.65 | 0.285 | 2.906 | 54.84 | 34.65
924 | 2021/12/27 | 14:49:19 | 26.4 | 6.938 | 72.75 | 2.66 | 2.707 | 2.995 | 230.4 | 1.06 | 50.0 | 158.26 | -19.93 | 245.18 | 5.6 | 5.6 | 0.99 | 0.65 | 0.288 | 2.937 | 55.43 | 35.02
925 | 2021/12/27 | 14:49:19 | 26.3 | 6.938 | 72.75 | 2.67 | 2.707 | 2.995 | 230.4 | 1.06 | 50.01 | 158.26 | -18.01 | 245.18 | 5.6 | 5.6 | 0.99 | 0.64 | 0.288 | 2.937 | 55.43 | 35.02
926 | 2021/12/27 | 14:49:20 | 26.4 | 6.938 | 72.75 | 2.66 | 2.707 | 2.993 | 230.4 | 1.06 | 50.01 | 158.26 | -18.01 | 245.18 | 5.6 | 5.6 | 0.99 | 0.64 | 0.286 | 2.916 | 55.03 | 34.77
927 | 2021/12/27 | 14:49:20 | 26.4 | 6.938 | 72.75 | 2.66 | 2.707 | 2.995 | 230.4 | 1.06 | 50.01 | 158.26 | -18.01 | 247.95 | 5.6 | 4.7 | 0.99 | 0.64 | 0.288 | 2.937 | 55.43 | 35.02
928 | 2021/12/27 | 14:49:21 | 26.4 | 6.938 | 73.0 | 2.65 | 2.705 | 2.993 | 230.4 | 1.06 | 50.01 | 158.26 | -18.01 | 247.95 | 5.0 | 4.7 | 0.99 | 0.64 | 0.288 | 2.937 | 55.43 | 35.02
929 | 2021/12/27 | 14:49:21 | 26.4 | 6.938 | 73.0 | 2.64 | 2.705 | 2.985 | 230.4 | 1.06 | 50.01 | 156.51 | -18.01 | 247.95 | 5.0 | 4.7 | 0.99 | 0.64 | 0.28 | 2.855 | 53.88 | 34.43
930 | 2021/12/27 | 14:49:21 | 26.3 | 6.938 | 73.0 | 2.66 | 2.707 | 2.99 | 230.2 | 1.06 | 50.01 | 156.51 | -18.01 | 247.95 | 5.0 | 4.7 | 0.99 | 0.64 | 0.283 | 2.886 | 54.46 | 34.8
931 | 2021/12/27 | 14:49:22 | 26.3 | 6.938 | 73.0 | 2.65 | 2.707 | 2.982 | 230.2 | 1.06 | 50.0 | 156.51 | -18.09 | 247.95 | 5.0 | 4.7 | 0.99 | 0.65 | 0.275 | 2.804 | 52.92 | 33.81
932 | 2021/12/27 | 14:49:22 | 26.3 | 6.938 | 73.25 | 2.66 | 2.705 | 2.993 | 230.2 | 1.06 | 50.0 | 156.51 | -18.09 | 247.95 | 5.0 | 4.7 | 0.99 | 0.65 | 0.288 | 2.937 | 55.43 | 35.42
933 | 2021/12/27 | 14:49:22 | 26.4 | 6.938 | 73.25 | 2.66 | 2.705 | 2.993 | 230.2 | 1.06 | 50.0 | 156.51 | -18.09 | 245.06 | 5.0 | 4.7 | 0.99 | 0.65 | 0.288 | 2.937 | 55.43 | 35.42
934 | 2021/12/27 | 14:49:23 | 26.4 | 6.938 | 73.25 | 2.66 | 2.707 | 2.995 | 230.2 | 1.06 | 50.0 | 156.51 | -18.09 | 245.06 | 4.7 | 4.7 | 0.99 | 0.65 | 0.288 | 2.937 | 55.43 | 35.42
935 | 2021/12/27 | 14:49:23 | 26.4 | 6.969 | 73.25 | 2.65 | 2.705 | 2.997 | 230.2 | 1.06 | 50.0 | 156.51 | -18.09 | 245.06 | 4.7 | 4.7 | 0.99 | 0.65 | 0.292 | 2.977 | 56.43 | 36.06
936 | 2021/12/27 | 14:49:23 | 26.3 | 6.969 | 73.5 | 2.66 | 2.705 | 2.99 | 230.1 | 1.06 | 50.0 | 157.35 | -18.09 | 245.06 | 4.7 | 4.7 | 0.99 | 0.65 | 0.285 | 2.906 | 55.09 | 35.01
937 | 2021/12/27 | 14:49:24 | 26.4 | 6.969 | 73.5 | 2.66 | 2.705 | 2.993 | 230.1 | 1.09 | 50.01 | 157.35 | -18.09 | 245.06 | 4.7 | 4.7 | 0.99 | 0.65 | 0.288 | 2.937 | 55.67 | 35.38
938 | 2021/12/27 | 14:49:24 | 26.4 | 6.969 | 73.5 | 2.65 | 2.705 | 2.995 | 230.1 | 1.09 | 50.01 | 157.35 | -18.34 | 245.06 | 4.7 | 4.7 | 0.99 | 0.64 | 0.29 | 2.957 | 56.05 | 35.62
939 | 2021/12/27 | 14:49:24 | 26.3 | 6.969 | 73.5 | 2.68 | 2.705 | 2.99 | 230.1 | 1.09 | 50.01 | 157.35 | -18.34 | 244.46 | 4.7 | 4.7 | 0.99 | 0.64 | 0.285 | 2.906 | 55.09 | 35.01
940 | 2021/12/27 | 14:49:25 | 26.4 | 6.969 | 73.75 | 2.66 | 2.705 | 2.99 | 230.1 | 1.09 | 50.01 | 157.35 | -18.34 | 244.46 | 4.7 | 4.9 | 0.99 | 0.64 | 0.285 | 2.906 | 55.09 | 35.01
941 | 2021/12/27 | 14:49:25 | 26.3 | 6.969 | 73.75 | 2.65 | 2.707 | 2.982 | 230.1 | 1.09 | 50.01 | 157.35 | -18.34 | 244.46 | 4.9 | 4.9 | 0.99 | 0.64 | 0.275 | 2.804 | 53.15 | 33.78
942 | 2021/12/27 | 14:49:26 | 26.3 | 6.938 | 73.75 | 2.66 | 2.705 | 2.99 | 230.1 | 1.09 | 50.01 | 156.59 | -18.34 | 244.46 | 4.9 | 4.9 | 0.99 | 0.64 | 0.285 | 2.906 | 54.84 | 35.02
943 | 2021/12/27 | 14:49:26 | 26.3 | 6.938 | 73.75 | 2.66 | 2.705 | 2.993 | 230.1 | 1.07 | 50.01 | 156.59 | -18.34 | 244.46 | 4.9 | 4.9 | 0.99 | 0.64 | 0.288 | 2.937 | 55.43 | 35.4
944 | 2021/12/27 | 14:49:26 | 26.3 | 6.938 | 74.0 | 2.65 | 2.702 | 2.995 | 230.1 | 1.07 | 50.02 | 156.59 | -18.42 | 244.46 | 4.9 | 4.9 | 0.99 | 0.64 | 0.293 | 2.988 | 56.39 | 36.01
945 | 2021/12/27 | 14:49:27 | 26.3 | 6.938 | 74.0 | 2.65 | 2.707 | 2.993 | 230.1 | 1.07 | 50.02 | 156.59 | -18.42 | 244.46 | 4.9 | 4.9 | 0.99 | 0.65 | 0.286 | 2.916 | 55.03 | 35.14
946 | 2021/12/27 | 14:49:27 | 26.4 | 6.938 | 74.0 | 2.66 | 2.707 | 2.988 | 230.1 | 1.07 | 50.02 | 156.59 | -18.42 | 245.01 | 4.9 | 4.7 | 0.99 | 0.65 | 0.281 | 2.865 | 54.07 | 34.53
947 | 2021/12/27 | 14:49:27 | 26.3 | 6.938 | 74.0 | 2.66 | 2.705 | 2.993 | 230.1 | 1.07 | 50.02 | 156.59 | -18.42 | 245.01 | 4.6 | 4.7 | 0.99 | 0.65 | 0.288 | 2.937 | 55.43 | 35.4
948 | 2021/12/27 | 14:49:28 | 26.4 | 6.938 | 74.25 | 2.67 | 2.707 | 2.993 | 230.1 | 1.07 | 50.02 | 156.54 | -18.42 | 245.01 | 4.6 | 4.7 | 0.99 | 0.65 | 0.286 | 2.916 | 55.03 | 35.15
949 | 2021/12/27 | 14:49:28 | 26.4 | 6.938 | 74.25 | 2.66 | 2.707 | 2.993 | 230.0 | 2.3 | 50.02 | 156.54 | -18.42 | 245.01 | 4.6 | 4.7 | 0.99 | 0.65 | 0.286 | 2.916 | 55.03 | 35.15
950 | 2021/12/27 | 14:49:28 | 26.3 | 6.938 | 74.25 | 2.65 | 2.707 | 2.99 | 230.0 | 1.06 | 50.01 | 156.54 | -17.96 | 245.01 | 4.6 | 4.7 | 0.99 | 0.65 | 0.283 | 2.886 | 54.46 | 34.79
951 | 2021/12/27 | 14:49:29 | 26.4 | 6.938 | 74.25 | 2.66 | 2.705 | 2.985 | 230.0 | 1.06 | 50.01 | 156.54 | -17.96 | 245.01 | 4.6 | 4.7 | 0.99 | 0.65 | 0.28 | 2.855 | 53.88 | 34.42
952 | 2021/12/27 | 14:49:29 | 26.4 | 6.938 | 74.5 | 2.66 | 2.705 | 2.988 | 230.0 | 1.06 | 50.01 | 156.54 | -17.96 | 243.81 | 4.6 | 4.7 | 0.99 | 0.65 | 0.283 | 2.886 | 54.46 | 34.79
953 | 2021/12/27 | 14:49:30 | 26.3 | 6.938 | 74.5 | 2.66 | 2.707 | 2.99 | 230.0 | 1.06 | 50.01 | 156.54 | -17.96 | 243.81 | 4.7 | 4.7 | 0.99 | 0.65 | 0.283 | 2.886 | 54.46 | 34.79
954 | 2021/12/27 | 14:49:30 | 26.3 | 6.938 | 74.5 | 2.66 | 2.707 | 2.993 | 230.0 | 1.06 | 50.01 | 156.54 | -17.96 | 243.81 | 4.7 | 4.7 | 0.99 | 0.65 | 0.286 | 2.916 | 55.03 | 35.15
955 | 2021/12/27 | 14:49:30 | 26.3 | 6.938 | 74.5 | 2.66 | 2.707 | 2.993 | 230.3 | 1.06 | 50.01 | 158.49 | -17.96 | 243.81 | 4.7 | 4.7 | 0.99 | 0.65 | 0.286 | 2.916 | 55.03 | 34.72
956 | 2021/12/27 | 14:49:31 | 26.3 | 6.938 | 74.75 | 2.65 | 2.707 | 2.988 | 230.3 | 1.05 | 50.0 | 158.49 | -17.96 | 243.81 | 4.7 | 4.7 | 0.99 | 0.65 | 0.281 | 2.865 | 54.07 | 34.12
957 | 2021/12/27 | 14:49:31 | 26.3 | 6.938 | 74.75 | 2.65 | 2.707 | 2.982 | 230.3 | 1.05 | 50.0 | 158.49 | -18.12 | 243.81 | 4.7 | 4.7 | 0.99 | 0.65 | 0.275 | 2.804 | 52.92 | 33.39
958 | 2021/12/27 | 14:49:31 | 26.3 | 6.938 | 74.75 | 2.65 | 2.707 | 2.99 | 230.3 | 1.05 | 50.0 | 158.49 | -18.12 | 242.45 | 4.7 | 4.7 | 0.99 | 0.65 | 0.283 | 2.886 | 54.46 | 34.36
959 | 2021/12/27 | 14:49:32 | 26.3 | 6.938 | 74.75 | 2.66 | 2.705 | 2.993 | 230.3 | 1.05 | 50.0 | 158.49 | -18.12 | 242.45 | 4.7 | 5.4 | 0.99 | 0.65 | 0.288 | 2.937 | 55.43 | 34.97
960 | 2021/12/27 | 14:49:32 | 26.3 | 6.938 | 75.0 | 2.64 | 2.705 | 2.988 | 230.3 | 1.05 | 50.0 | 158.49 | -18.12 | 242.45 | 5.4 | 5.4 | 0.99 | 0.65 | 0.283 | 2.886 | 54.46 | 34.36