## Sheet1
| Date | Time | Temperature | Flow_Rate | Valve_Aperture | Static_Pressure | Suction_Pressure | Discharge_Pressure | Voltage | Current | Measured_Frequency | Active_Power | Reactive_Power | Apperent_Power | Phase_Voltage_Angle | Phase_Current_Angle | Cos_Phi | Power_Factor | Differential_Pressure | Head | Hydraulic_Power | Efficiency
0 | 2021/12/27 | 15:20:07 | 26.4 | 0.0 | 15.0 | 2.68 | 2.74 | 2.785 | 230.4 | 0.1 | 50.0 | 7.61 | -12.17 | 22.61 | 57.6 | 57.6 | 0.52 | 0.33 | 0.045 | 0.459 | 0.0 | 0.0
1 | 2021/12/27 | 15:20:08 | 26.4 | 0.0 | 15.0 | 2.68 | 2.74 | 2.787 | 230.4 | 0.1 | 50.0 | 7.36 | -12.17 | 22.61 | 57.6 | 57.6 | 0.52 | 0.33 | 0.047 | 0.479 | 0.0 | 0.0
2 | 2021/12/27 | 15:20:08 | 26.4 | 0.0 | 15.0 | 2.68 | 2.738 | 2.785 | 230.1 | 2.3 | 50.0 | 7.36 | -12.17 | 22.61 | 57.6 | 57.6 | 0.52 | 0.33 | 0.047 | 0.479 | 0.0 | 0.0
3 | 2021/12/27 | 15:20:09 | 26.4 | 0.0 | 15.0 | 2.68 | 2.74 | 2.785 | 230.1 | 0.1 | 50.01 | 7.36 | -12.1 | 22.61 | 57.6 | 57.6 | 0.52 | 0.33 | 0.045 | 0.459 | 0.0 | 0.0
4 | 2021/12/27 | 15:20:09 | 26.4 | 0.0 | 15.0 | 2.68 | 2.74 | 2.787 | 230.1 | 0.1 | 50.01 | 7.36 | -12.1 | 22.61 | 57.6 | 57.6 | 0.52 | 0.32 | 0.047 | 0.479 | 0.0 | 0.0
5 | 2021/12/27 | 15:20:09 | 26.4 | 0.0 | 15.25 | 2.68 | 2.74 | 2.785 | 230.1 | 0.1 | 50.01 | 7.36 | -12.1 | 22.81 | 57.6 | 57.6 | 0.52 | 0.32 | 0.045 | 0.459 | 0.0 | 0.0
6 | 2021/12/27 | 15:20:10 | 26.5 | 0.0 | 15.25 | 2.68 | 2.74 | 2.787 | 230.1 | 0.1 | 50.01 | 7.36 | -12.1 | 22.81 | 57.6 | 57.5 | 0.52 | 0.32 | 0.047 | 0.479 | 0.0 | 0.0
7 | 2021/12/27 | 15:20:10 | 26.5 | 0.0 | 15.25 | 2.68 | 2.74 | 2.787 | 230.1 | 0.1 | 50.01 | 7.36 | -12.1 | 22.81 | 56.0 | 57.5 | 0.52 | 0.32 | 0.047 | 0.479 | 0.0 | 0.0
8 | 2021/12/27 | 15:20:10 | 26.5 | 0.0 | 15.25 | 2.68 | 2.74 | 2.785 | 230.1 | 0.1 | 50.01 | 7.76 | -12.1 | 22.81 | 56.0 | 57.5 | 0.52 | 0.32 | 0.045 | 0.459 | 0.0 | 0.0
9 | 2021/12/27 | 15:20:11 | 26.5 | 0.0 | 15.25 | 2.68 | 2.74 | 2.787 | 229.8 | 0.1 | 50.01 | 7.76 | -12.1 | 22.81 | 56.0 | 57.5 | 0.52 | 0.32 | 0.047 | 0.479 | 0.0 | 0.0
10 | 2021/12/27 | 15:20:11 | 26.5 | 0.0 | 15.5 | 2.68 | 2.74 | 2.785 | 229.8 | 0.1 | 50.0 | 7.76 | -11.91 | 22.81 | 56.0 | 57.5 | 0.52 | 0.33 | 0.045 | 0.459 | 0.0 | 0.0
11 | 2021/12/27 | 15:20:11 | 26.5 | 0.0 | 15.5 | 2.68 | 2.74 | 2.785 | 229.8 | 0.1 | 50.0 | 7.76 | -11.91 | 22.81 | 56.0 | 57.5 | 0.53 | 0.33 | 0.045 | 0.459 | 0.0 | 0.0
12 | 2021/12/27 | 15:20:12 | 26.5 | 0.0 | 15.5 | 2.68 | 2.74 | 2.787 | 229.8 | 0.1 | 50.0 | 7.76 | -11.91 | 22.94 | 56.0 | 56.8 | 0.53 | 0.33 | 0.047 | 0.479 | 0.0 | 0.0
13 | 2021/12/27 | 15:20:12 | 26.5 | 0.0 | 15.5 | 2.68 | 2.74 | 2.785 | 229.8 | 0.1 | 50.0 | 7.76 | -11.91 | 22.94 | 56.8 | 56.8 | 0.53 | 0.33 | 0.045 | 0.459 | 0.0 | 0.0
14 | 2021/12/27 | 15:20:12 | 26.5 | 0.0 | 15.5 | 2.68 | 2.74 | 2.787 | 229.8 | 0.1 | 50.0 | 7.56 | -11.91 | 22.94 | 56.8 | 56.8 | 0.53 | 0.33 | 0.047 | 0.479 | 0.0 | 0.0
15 | 2021/12/27 | 15:20:13 | 26.5 | 0.0 | 15.75 | 2.68 | 2.74 | 2.785 | 230.6 | 2.31 | 50.0 | 7.56 | -11.91 | 22.94 | 56.8 | 56.8 | 0.53 | 0.33 | 0.045 | 0.459 | 0.0 | 0.0
16 | 2021/12/27 | 15:20:13 | 26.5 | 0.0 | 15.75 | 2.68 | 2.74 | 2.787 | 230.6 | 0.1 | 50.0 | 7.56 | -11.91 | 22.94 | 56.8 | 56.8 | 0.53 | 0.33 | 0.047 | 0.479 | 0.0 | 0.0
17 | 2021/12/27 | 15:20:14 | 26.5 | 0.0 | 15.75 | 2.68 | 2.74 | 2.787 | 230.6 | 0.1 | 50.0 | 7.56 | -11.95 | 22.94 | 56.8 | 56.8 | 0.51 | 0.31 | 0.047 | 0.479 | 0.0 | 0.0
18 | 2021/12/27 | 15:20:14 | 26.5 | 0.0 | 15.75 | 2.68 | 2.74 | 2.783 | 230.6 | 0.1 | 50.0 | 7.56 | -11.95 | 22.51 | 56.8 | 56.8 | 0.51 | 0.31 | 0.043 | 0.438 | 0.0 | 0.0
19 | 2021/12/27 | 15:20:14 | 26.5 | 0.0 | 15.75 | 2.68 | 2.74 | 2.787 | 230.6 | 0.1 | 50.0 | 7.56 | -11.95 | 22.51 | 56.8 | 56.9 | 0.51 | 0.31 | 0.047 | 0.479 | 0.0 | 0.0
20 | 2021/12/27 | 15:20:15 | 26.5 | 0.0 | 16.0 | 2.68 | 2.738 | 2.79 | 230.6 | 0.1 | 50.0 | 7.56 | -11.95 | 22.51 | 56.9 | 56.9 | 0.51 | 0.31 | 0.052 | 0.53 | 0.0 | 0.0
21 | 2021/12/27 | 15:20:15 | 26.5 | 0.0 | 16.0 | 2.68 | 2.74 | 2.783 | 230.6 | 0.1 | 50.0 | 7.51 | -11.95 | 22.51 | 56.9 | 56.9 | 0.51 | 0.31 | 0.043 | 0.438 | 0.0 | 0.0
22 | 2021/12/27 | 15:20:15 | 26.5 | 0.0 | 16.0 | 2.68 | 2.74 | 2.787 | 230.3 | 0.1 | 50.0 | 7.51 | -11.95 | 22.51 | 56.9 | 56.9 | 0.51 | 0.31 | 0.047 | 0.479 | 0.0 | 0.0
23 | 2021/12/27 | 15:20:16 | 26.5 | 0.0 | 16.0 | 2.68 | 2.74 | 2.79 | 230.3 | 0.1 | 50.0 | 7.51 | -11.96 | 22.51 | 56.9 | 56.9 | 0.51 | 0.32 | 0.05 | 0.51 | 0.0 | 0.0
24 | 2021/12/27 | 15:20:16 | 26.5 | 0.0 | 16.0 | 2.68 | 2.74 | 2.785 | 230.3 | 0.1 | 50.0 | 7.51 | -11.96 | 22.51 | 56.9 | 56.9 | 0.53 | 0.32 | 0.045 | 0.459 | 0.0 | 0.0
25 | 2021/12/27 | 15:20:16 | 26.5 | 0.0 | 16.25 | 2.68 | 2.74 | 2.787 | 230.3 | 0.1 | 50.0 | 7.51 | -11.96 | 22.82 | 56.9 | 57.2 | 0.53 | 0.32 | 0.047 | 0.479 | 0.0 | 0.0
26 | 2021/12/27 | 15:20:17 | 26.5 | 0.0 | 16.25 | 2.68 | 2.74 | 2.785 | 230.3 | 0.1 | 50.0 | 7.51 | -11.96 | 22.82 | 57.2 | 57.2 | 0.53 | 0.32 | 0.045 | 0.459 | 0.0 | 0.0
27 | 2021/12/27 | 15:20:17 | 26.5 | 0.0 | 16.25 | 2.68 | 2.74 | 2.787 | 230.3 | 0.1 | 50.0 | 7.23 | -11.96 | 22.82 | 57.2 | 57.2 | 0.53 | 0.32 | 0.047 | 0.479 | 0.0 | 0.0
28 | 2021/12/27 | 15:20:17 | 26.5 | 0.0 | 16.25 | 2.68 | 2.74 | 2.787 | 229.9 | 2.3 | 50.0 | 7.23 | -11.96 | 22.82 | 57.2 | 57.2 | 0.53 | 0.32 | 0.047 | 0.479 | 0.0 | 0.0
29 | 2021/12/27 | 15:20:18 | 26.5 | 0.0 | 16.25 | 2.68 | 2.738 | 2.783 | 229.9 | 0.1 | 49.99 | 7.23 | -11.96 | 22.82 | 57.2 | 57.2 | 0.53 | 0.32 | 0.045 | 0.459 | 0.0 | 0.0
30 | 2021/12/27 | 15:20:18 | 26.5 | 0.0 | 16.5 | 2.68 | 2.74 | 2.785 | 229.9 | 0.1 | 49.99 | 7.23 | -11.77 | 22.82 | 57.2 | 57.2 | 0.53 | 0.32 | 0.045 | 0.459 | 0.0 | 0.0
31 | 2021/12/27 | 15:20:18 | 26.5 | 0.0 | 16.5 | 2.68 | 2.74 | 2.79 | 229.9 | 0.1 | 49.99 | 7.23 | -11.77 | 22.87 | 57.2 | 57.2 | 0.53 | 0.32 | 0.05 | 0.51 | 0.0 | 0.0
32 | 2021/12/27 | 15:20:19 | 26.5 | 0.0 | 16.5 | 2.68 | 2.738 | 2.785 | 229.9 | 0.1 | 49.99 | 7.23 | -11.77 | 22.87 | 57.2 | 57.2 | 0.53 | 0.32 | 0.047 | 0.479 | 0.0 | 0.0
33 | 2021/12/27 | 15:20:19 | 26.5 | 0.0 | 16.5 | 2.68 | 2.74 | 2.787 | 229.9 | 0.1 | 49.99 | 7.23 | -11.77 | 22.87 | 57.8 | 57.2 | 0.53 | 0.32 | 0.047 | 0.479 | 0.0 | 0.0
34 | 2021/12/27 | 15:20:19 | 26.5 | 0.0 | 16.5 | 2.68 | 2.74 | 2.79 | 229.9 | 0.1 | 49.99 | 7.2 | -11.77 | 22.87 | 57.8 | 57.2 | 0.53 | 0.32 | 0.05 | 0.51 | 0.0 | 0.0
35 | 2021/12/27 | 15:20:20 | 26.5 | 0.0 | 16.75 | 2.68 | 2.74 | 2.787 | 230.2 | 0.1 | 49.99 | 7.2 | -11.77 | 22.87 | 57.8 | 57.2 | 0.53 | 0.32 | 0.047 | 0.479 | 0.0 | 0.0
36 | 2021/12/27 | 15:20:20 | 26.5 | 0.0 | 16.75 | 2.68 | 2.74 | 2.787 | 230.2 | 0.1 | 49.99 | 7.2 | -11.85 | 22.87 | 57.8 | 57.2 | 0.53 | 0.32 | 0.047 | 0.479 | 0.0 | 0.0
37 | 2021/12/27 | 15:20:20 | 26.5 | 0.0 | 16.75 | 2.68 | 2.74 | 2.787 | 230.2 | 0.1 | 49.99 | 7.2 | -11.85 | 22.87 | 57.8 | 57.2 | 0.54 | 0.33 | 0.047 | 0.479 | 0.0 | 0.0
38 | 2021/12/27 | 15:20:21 | 26.5 | 0.0 | 16.75 | 2.68 | 2.74 | 2.787 | 230.2 | 0.1 | 49.99 | 7.2 | -11.85 | 22.99 | 57.8 | 56.3 | 0.54 | 0.33 | 0.047 | 0.479 | 0.0 | 0.0
39 | 2021/12/27 | 15:20:21 | 26.5 | 0.0 | 16.75 | 2.68 | 2.74 | 2.787 | 230.2 | 0.1 | 49.99 | 7.2 | -11.85 | 22.99 | 56.3 | 56.3 | 0.54 | 0.33 | 0.047 | 0.479 | 0.0 | 0.0
40 | 2021/12/27 | 15:20:22 | 26.4 | 0.0 | 17.0 | 2.68 | 2.738 | 2.79 | 230.2 | 0.1 | 49.99 | 7.2 | -11.85 | 22.99 | 56.3 | 56.3 | 0.54 | 0.33 | 0.052 | 0.53 | 0.0 | 0.0
41 | 2021/12/27 | 15:20:22 | 26.4 | 0.0 | 17.0 | 2.68 | 2.74 | 2.785 | 230.6 | 0.1 | 49.99 | 7.64 | -11.85 | 22.99 | 56.3 | 56.3 | 0.54 | 0.33 | 0.045 | 0.459 | 0.0 | 0.0
42 | 2021/12/27 | 15:20:22 | 26.4 | 0.0 | 17.0 | 2.68 | 2.74 | 2.787 | 230.6 | 0.1 | 49.99 | 7.64 | -11.85 | 22.99 | 56.3 | 56.3 | 0.54 | 0.33 | 0.047 | 0.479 | 0.0 | 0.0
43 | 2021/12/27 | 15:20:23 | 26.4 | 0.0 | 17.0 | 2.68 | 2.74 | 2.79 | 230.6 | 0.1 | 49.99 | 7.64 | -12.0 | 22.99 | 56.3 | 56.3 | 0.54 | 0.33 | 0.05 | 0.51 | 0.0 | 0.0
44 | 2021/12/27 | 15:20:23 | 26.4 | 0.0 | 17.0 | 2.68 | 2.74 | 2.785 | 230.6 | 0.1 | 49.99 | 7.64 | -12.0 | 22.99 | 56.3 | 56.3 | 0.54 | 0.33 | 0.045 | 0.459 | 0.0 | 0.0
45 | 2021/12/27 | 15:20:23 | 26.4 | 0.0 | 17.25 | 2.68 | 2.74 | 2.787 | 230.6 | 0.1 | 49.99 | 7.64 | -12.0 | 23.04 | 56.3 | 56.6 | 0.54 | 0.33 | 0.047 | 0.479 | 0.0 | 0.0
46 | 2021/12/27 | 15:20:24 | 26.4 | 0.0 | 17.25 | 2.68 | 2.738 | 2.787 | 230.6 | 0.1 | 49.99 | 7.64 | -12.0 | 23.04 | 56.6 | 56.6 | 0.54 | 0.33 | 0.049 | 0.5 | 0.0 | 0.0
47 | 2021/12/27 | 15:20:24 | 26.5 | 0.0 | 17.25 | 2.68 | 2.74 | 2.785 | 230.6 | 0.1 | 49.99 | 7.7 | -12.0 | 23.04 | 56.6 | 56.6 | 0.54 | 0.33 | 0.045 | 0.459 | 0.0 | 0.0
48 | 2021/12/27 | 15:20:24 | 26.5 | 0.0 | 17.25 | 2.68 | 2.738 | 2.787 | 230.8 | 2.31 | 49.99 | 7.7 | -12.0 | 23.04 | 56.6 | 56.6 | 0.54 | 0.33 | 0.049 | 0.5 | 0.0 | 0.0
49 | 2021/12/27 | 15:20:25 | 26.5 | 0.0 | 17.25 | 2.68 | 2.738 | 2.787 | 230.8 | 0.1 | 49.99 | 7.7 | -12.0 | 23.04 | 56.6 | 56.6 | 0.54 | 0.33 | 0.049 | 0.5 | 0.0 | 0.0
50 | 2021/12/27 | 15:20:25 | 26.5 | 0.0 | 17.5 | 2.68 | 2.74 | 2.787 | 230.8 | 0.1 | 49.99 | 7.7 | -11.9 | 23.04 | 56.6 | 56.6 | 0.53 | 0.33 | 0.047 | 0.479 | 0.0 | 0.0
51 | 2021/12/27 | 15:20:25 | 26.5 | 0.0 | 17.5 | 2.68 | 2.738 | 2.79 | 230.8 | 0.1 | 49.99 | 7.7 | -11.9 | 22.8 | 56.6 | 56.6 | 0.53 | 0.33 | 0.052 | 0.53 | 0.0 | 0.0
52 | 2021/12/27 | 15:20:26 | 26.5 | 0.0 | 17.5 | 2.68 | 2.738 | 2.785 | 230.8 | 0.1 | 49.99 | 7.7 | -11.9 | 22.8 | 55.8 | 56.9 | 0.53 | 0.33 | 0.047 | 0.479 | 0.0 | 0.0
53 | 2021/12/27 | 15:20:26 | 26.5 | 0.0 | 17.5 | 2.68 | 2.738 | 2.787 | 230.8 | 0.1 | 49.99 | 7.7 | -11.9 | 22.8 | 55.8 | 56.9 | 0.53 | 0.33 | 0.049 | 0.5 | 0.0 | 0.0
54 | 2021/12/27 | 15:20:26 | 26.5 | 0.0 | 17.5 | 2.68 | 2.74 | 2.79 | 230.4 | 0.1 | 49.99 | 7.91 | -11.9 | 22.8 | 55.8 | 56.9 | 0.53 | 0.33 | 0.05 | 0.51 | 0.0 | 0.0
55 | 2021/12/27 | 15:20:27 | 26.5 | 0.0 | 17.75 | 2.68 | 2.738 | 2.785 | 230.4 | 0.1 | 49.98 | 7.91 | -11.9 | 22.8 | 55.8 | 56.9 | 0.53 | 0.33 | 0.047 | 0.479 | 0.0 | 0.0
56 | 2021/12/27 | 15:20:27 | 26.5 | 0.0 | 17.75 | 2.68 | 2.738 | 2.787 | 230.4 | 0.1 | 49.98 | 7.91 | -11.95 | 22.8 | 55.8 | 56.9 | 0.53 | 0.33 | 0.049 | 0.5 | 0.0 | 0.0
57 | 2021/12/27 | 15:20:28 | 26.5 | 0.0 | 17.75 | 2.68 | 2.74 | 2.787 | 230.4 | 0.1 | 49.98 | 7.91 | -11.95 | 22.8 | 55.8 | 56.9 | 0.53 | 0.33 | 0.047 | 0.479 | 0.0 | 0.0
58 | 2021/12/27 | 15:20:28 | 26.5 | 0.0 | 17.75 | 2.68 | 2.74 | 2.785 | 230.4 | 0.1 | 49.98 | 7.91 | -11.95 | 22.64 | 55.8 | 56.7 | 0.53 | 0.33 | 0.045 | 0.459 | 0.0 | 0.0
59 | 2021/12/27 | 15:20:28 | 26.5 | 0.0 | 17.75 | 2.68 | 2.74 | 2.787 | 230.4 | 0.1 | 49.98 | 7.91 | -11.95 | 22.64 | 56.7 | 56.7 | 0.53 | 0.33 | 0.047 | 0.479 | 0.0 | 0.0
60 | 2021/12/27 | 15:20:29 | 26.5 | 0.0 | 18.0 | 2.68 | 2.738 | 2.79 | 230.4 | 0.1 | 49.98 | 7.58 | -11.95 | 22.64 | 56.7 | 56.7 | 0.53 | 0.33 | 0.052 | 0.53 | 0.0 | 0.0
61 | 2021/12/27 | 15:20:29 | 26.5 | 0.0 | 18.0 | 2.68 | 2.738 | 2.783 | 230.5 | 0.1 | 49.98 | 7.58 | -11.95 | 22.64 | 56.7 | 56.7 | 0.53 | 0.33 | 0.045 | 0.459 | 0.0 | 0.0
62 | 2021/12/27 | 15:20:29 | 26.5 | 0.0 | 18.0 | 2.68 | 2.738 | 2.787 | 230.5 | 0.1 | 49.98 | 7.58 | -12.03 | 22.64 | 56.7 | 56.7 | 0.53 | 0.33 | 0.049 | 0.5 | 0.0 | 0.0
63 | 2021/12/27 | 15:20:30 | 26.5 | 0.0 | 18.0 | 2.68 | 2.738 | 2.79 | 230.5 | 0.1 | 49.98 | 7.58 | -12.03 | 22.64 | 56.7 | 56.7 | 0.54 | 0.33 | 0.052 | 0.53 | 0.0 | 0.0
64 | 2021/12/27 | 15:20:30 | 26.5 | 0.0 | 18.0 | 2.68 | 2.74 | 2.785 | 230.5 | 0.1 | 49.98 | 7.58 | -12.03 | 22.98 | 56.7 | 56.5 | 0.54 | 0.33 | 0.045 | 0.459 | 0.0 | 0.0
65 | 2021/12/27 | 15:20:30 | 26.5 | 0.0 | 18.25 | 2.68 | 2.74 | 2.787 | 230.5 | 0.1 | 49.98 | 7.58 | -12.03 | 22.98 | 56.5 | 56.5 | 0.54 | 0.33 | 0.047 | 0.479 | 0.0 | 0.0
66 | 2021/12/27 | 15:20:31 | 26.5 | 0.0 | 18.25 | 2.68 | 2.74 | 2.787 | 230.5 | 0.1 | 49.98 | 7.58 | -12.03 | 22.98 | 56.5 | 56.5 | 0.54 | 0.33 | 0.047 | 0.479 | 0.0 | 0.0
67 | 2021/12/27 | 15:20:31 | 26.5 | 0.0 | 18.25 | 2.68 | 2.74 | 2.785 | 229.6 | 0.1 | 49.98 | 7.83 | -12.03 | 22.98 | 56.5 | 56.5 | 0.54 | 0.33 | 0.045 | 0.459 | 0.0 | 0.0
68 | 2021/12/27 | 15:20:31 | 26.5 | 0.0 | 18.25 | 2.68 | 2.738 | 2.787 | 229.6 | 0.1 | 49.98 | 7.83 | -12.03 | 22.98 | 56.5 | 56.5 | 0.54 | 0.33 | 0.049 | 0.5 | 0.0 | 0.0
69 | 2021/12/27 | 15:20:32 | 26.5 | 0.0 | 18.25 | 2.68 | 2.74 | 2.787 | 229.6 | 0.1 | 49.98 | 7.83 | -12.11 | 22.98 | 56.5 | 56.5 | 0.54 | 0.33 | 0.047 | 0.479 | 0.0 | 0.0
70 | 2021/12/27 | 15:20:32 | 26.5 | 0.0 | 18.5 | 2.68 | 2.74 | 2.783 | 229.6 | 0.1 | 49.98 | 7.83 | -12.11 | 22.78 | 56.5 | 56.5 | 0.53 | 0.33 | 0.043 | 0.438 | 0.0 | 0.0
71 | 2021/12/27 | 15:20:33 | 26.5 | 0.0 | 18.5 | 2.68 | 2.74 | 2.787 | 229.6 | 0.1 | 49.98 | 7.83 | -12.11 | 22.78 | 56.5 | 57.2 | 0.53 | 0.33 | 0.047 | 0.479 | 0.0 | 0.0
72 | 2021/12/27 | 15:20:33 | 26.5 | 0.0 | 18.5 | 2.68 | 2.74 | 2.787 | 229.6 | 0.1 | 49.98 | 7.83 | -12.11 | 22.78 | 57.0 | 57.2 | 0.53 | 0.33 | 0.047 | 0.479 | 0.0 | 0.0
73 | 2021/12/27 | 15:20:33 | 26.5 | 0.0 | 18.5 | 2.68 | 2.74 | 2.787 | 229.6 | 0.1 | 49.98 | 7.53 | -12.11 | 22.78 | 57.0 | 57.2 | 0.53 | 0.33 | 0.047 | 0.479 | 0.0 | 0.0
74 | 2021/12/27 | 15:20:34 | 26.5 | 0.0 | 18.5 | 2.68 | 2.74 | 2.787 | 229.8 | 0.1 | 49.98 | 7.53 | -12.11 | 22.78 | 57.0 | 57.2 | 0.53 | 0.33 | 0.047 | 0.479 | 0.0 | 0.0
75 | 2021/12/27 | 15:20:34 | 26.5 | 0.0 | 18.75 | 2.68 | 2.74 | 2.785 | 229.8 | 0.1 | 49.97 | 7.53 | -11.93 | 22.78 | 57.0 | 57.2 | 0.53 | 0.33 | 0.045 | 0.459 | 0.0 | 0.0
76 | 2021/12/27 | 15:20:34 | 26.5 | 0.0 | 18.75 | 2.68 | 2.738 | 2.785 | 229.8 | 0.1 | 49.97 | 7.53 | -11.93 | 22.78 | 57.0 | 57.2 | 0.54 | 0.33 | 0.047 | 0.479 | 0.0 | 0.0
77 | 2021/12/27 | 15:20:35 | 26.5 | 0.0 | 18.75 | 2.68 | 2.74 | 2.787 | 229.8 | 0.1 | 49.97 | 7.53 | -11.93 | 22.81 | 57.0 | 56.6 | 0.54 | 0.33 | 0.047 | 0.479 | 0.0 | 0.0
78 | 2021/12/27 | 15:20:35 | 26.5 | 0.0 | 18.75 | 2.68 | 2.74 | 2.785 | 229.8 | 0.1 | 49.97 | 7.53 | -11.93 | 22.81 | 56.6 | 56.6 | 0.54 | 0.33 | 0.045 | 0.459 | 0.0 | 0.0
79 | 2021/12/27 | 15:20:35 | 26.5 | 0.0 | 18.75 | 2.68 | 2.738 | 2.787 | 229.8 | 0.1 | 49.97 | 7.53 | -11.93 | 22.81 | 56.6 | 56.6 | 0.54 | 0.33 | 0.049 | 0.5 | 0.0 | 0.0
80 | 2021/12/27 | 15:20:36 | 26.5 | 0.0 | 19.0 | 2.68 | 2.74 | 2.79 | 229.7 | 0.1 | 49.97 | 7.58 | -11.93 | 22.81 | 56.6 | 56.6 | 0.54 | 0.33 | 0.05 | 0.51 | 0.0 | 0.0
81 | 2021/12/27 | 15:20:36 | 26.5 | 0.0 | 19.0 | 2.68 | 2.74 | 2.787 | 229.7 | 0.1 | 49.98 | 7.58 | -11.93 | 22.81 | 56.6 | 56.6 | 0.54 | 0.33 | 0.047 | 0.479 | 0.0 | 0.0
82 | 2021/12/27 | 15:20:36 | 26.5 | 0.0 | 19.0 | 2.68 | 2.738 | 2.79 | 229.7 | 0.1 | 49.98 | 7.58 | -11.77 | 22.81 | 56.6 | 56.6 | 0.54 | 0.34 | 0.052 | 0.53 | 0.0 | 0.0
83 | 2021/12/27 | 15:20:37 | 26.5 | 0.0 | 19.0 | 2.68 | 2.74 | 2.79 | 229.7 | 0.1 | 49.98 | 7.58 | -11.77 | 22.81 | 56.6 | 56.6 | 0.55 | 0.34 | 0.05 | 0.51 | 0.0 | 0.0
84 | 2021/12/27 | 15:20:37 | 26.5 | 0.0 | 19.0 | 2.68 | 2.74 | 2.785 | 229.7 | 0.1 | 49.98 | 7.58 | -11.77 | 23.15 | 56.6 | 55.8 | 0.55 | 0.34 | 0.045 | 0.459 | 0.0 | 0.0
85 | 2021/12/27 | 15:20:37 | 26.5 | 0.0 | 19.25 | 2.68 | 2.738 | 2.79 | 229.7 | 0.1 | 49.98 | 7.58 | -11.77 | 23.15 | 55.8 | 55.8 | 0.55 | 0.34 | 0.052 | 0.53 | 0.0 | 0.0
86 | 2021/12/27 | 15:20:38 | 26.5 | 0.0 | 19.25 | 2.68 | 2.74 | 2.79 | 229.7 | 0.1 | 49.98 | 7.78 | -11.77 | 23.15 | 55.8 | 55.8 | 0.55 | 0.34 | 0.05 | 0.51 | 0.0 | 0.0
87 | 2021/12/27 | 15:20:38 | 26.5 | 0.0 | 19.25 | 2.68 | 2.74 | 2.785 | 229.9 | 2.3 | 49.98 | 7.78 | -11.77 | 23.15 | 55.8 | 55.8 | 0.55 | 0.34 | 0.045 | 0.459 | 0.0 | 0.0
88 | 2021/12/27 | 15:20:38 | 26.5 | 0.0 | 19.25 | 2.68 | 2.74 | 2.79 | 229.9 | 0.1 | 49.98 | 7.78 | -11.94 | 23.15 | 55.8 | 55.8 | 0.55 | 0.34 | 0.05 | 0.51 | 0.0 | 0.0
89 | 2021/12/27 | 15:20:39 | 26.5 | 0.0 | 19.25 | 2.68 | 2.74 | 2.785 | 229.9 | 0.1 | 49.98 | 7.78 | -11.94 | 23.15 | 55.8 | 55.8 | 0.54 | 0.34 | 0.045 | 0.459 | 0.0 | 0.0
90 | 2021/12/27 | 15:20:39 | 26.5 | 0.0 | 19.5 | 2.68 | 2.738 | 2.787 | 229.9 | 0.1 | 49.98 | 7.78 | -11.94 | 23.0 | 55.8 | 56.2 | 0.54 | 0.34 | 0.049 | 0.5 | 0.0 | 0.0
91 | 2021/12/27 | 15:20:40 | 26.5 | 0.0 | 19.5 | 2.68 | 2.738 | 2.79 | 229.9 | 0.1 | 49.98 | 7.78 | -11.94 | 23.0 | 56.2 | 56.2 | 0.54 | 0.34 | 0.052 | 0.53 | 0.0 | 0.0
92 | 2021/12/27 | 15:20:40 | 26.5 | 0.0 | 19.5 | 2.68 | 2.74 | 2.785 | 229.9 | 0.1 | 49.98 | 7.78 | -11.94 | 23.0 | 56.2 | 56.2 | 0.54 | 0.34 | 0.045 | 0.459 | 0.0 | 0.0
93 | 2021/12/27 | 15:20:40 | 26.5 | 0.0 | 19.5 | 2.68 | 2.738 | 2.785 | 230.2 | 0.1 | 49.98 | 7.9 | -11.94 | 23.0 | 56.2 | 56.2 | 0.54 | 0.34 | 0.047 | 0.479 | 0.0 | 0.0
94 | 2021/12/27 | 15:20:41 | 26.5 | 0.0 | 19.5 | 2.68 | 2.74 | 2.79 | 230.2 | 0.1 | 49.98 | 7.9 | -11.94 | 23.0 | 56.2 | 56.2 | 0.54 | 0.34 | 0.05 | 0.51 | 0.0 | 0.0
95 | 2021/12/27 | 15:20:41 | 26.5 | 0.0 | 19.75 | 2.68 | 2.74 | 2.787 | 230.2 | 0.1 | 49.97 | 7.9 | -12.0 | 23.0 | 56.2 | 56.2 | 0.54 | 0.33 | 0.047 | 0.479 | 0.0 | 0.0
96 | 2021/12/27 | 15:20:41 | 26.5 | 0.0 | 19.75 | 2.68 | 2.74 | 2.787 | 230.2 | 0.1 | 49.97 | 7.9 | -12.0 | 23.0 | 56.2 | 56.2 | 0.54 | 0.33 | 0.047 | 0.479 | 0.0 | 0.0
97 | 2021/12/27 | 15:20:42 | 26.5 | 0.0 | 19.75 | 2.68 | 2.738 | 2.787 | 230.2 | 0.1 | 49.97 | 7.9 | -12.0 | 23.19 | 56.2 | 56.6 | 0.54 | 0.33 | 0.049 | 0.5 | 0.0 | 0.0
98 | 2021/12/27 | 15:20:42 | 26.5 | 0.0 | 19.75 | 2.68 | 2.74 | 2.785 | 230.2 | 0.1 | 49.97 | 7.9 | -12.0 | 23.19 | 55.9 | 56.6 | 0.54 | 0.33 | 0.045 | 0.459 | 0.0 | 0.0
99 | 2021/12/27 | 15:20:42 | 26.5 | 0.0 | 19.75 | 2.68 | 2.74 | 2.787 | 230.2 | 0.1 | 49.97 | 7.79 | -12.0 | 23.19 | 55.9 | 56.6 | 0.54 | 0.33 | 0.047 | 0.479 | 0.0 | 0.0
100 | 2021/12/27 | 15:20:43 | 26.5 | 0.0 | 20.0 | 2.68 | 2.74 | 2.79 | 230.2 | 2.3 | 49.97 | 7.79 | -12.0 | 23.19 | 55.9 | 56.6 | 0.54 | 0.33 | 0.05 | 0.51 | 0.0 | 0.0
101 | 2021/12/27 | 15:20:43 | 26.5 | 0.0 | 20.0 | 2.68 | 2.74 | 2.785 | 230.2 | 0.1 | 49.97 | 7.79 | -11.95 | 23.19 | 55.9 | 56.6 | 0.54 | 0.33 | 0.045 | 0.459 | 0.0 | 0.0
102 | 2021/12/27 | 15:20:43 | 26.5 | 0.0 | 20.0 | 2.68 | 2.74 | 2.787 | 230.2 | 0.1 | 49.97 | 7.79 | -11.95 | 23.19 | 55.9 | 56.6 | 0.55 | 0.35 | 0.047 | 0.479 | 0.0 | 0.0
103 | 2021/12/27 | 15:20:44 | 26.5 | 0.0 | 20.0 | 2.68 | 2.738 | 2.787 | 230.2 | 0.1 | 49.97 | 7.79 | -11.95 | 23.02 | 55.9 | 56.6 | 0.55 | 0.35 | 0.049 | 0.5 | 0.0 | 0.0
104 | 2021/12/27 | 15:20:44 | 26.5 | 0.0 | 20.0 | 2.68 | 2.738 | 2.785 | 230.2 | 0.1 | 49.97 | 7.79 | -11.95 | 23.02 | 55.7 | 55.7 | 0.55 | 0.35 | 0.047 | 0.479 | 0.0 | 0.0
105 | 2021/12/27 | 15:20:45 | 26.5 | 0.0 | 20.25 | 2.68 | 2.738 | 2.79 | 230.2 | 0.1 | 49.97 | 7.79 | -11.95 | 23.02 | 55.7 | 55.7 | 0.55 | 0.35 | 0.052 | 0.53 | 0.0 | 0.0
106 | 2021/12/27 | 15:20:45 | 26.5 | 0.262 | 20.25 | 2.68 | 2.738 | 2.787 | 230.2 | 0.1 | 49.97 | 7.85 | -11.95 | 23.02 | 55.7 | 55.7 | 0.55 | 0.35 | 0.049 | 0.5 | 0.36 | 4.59
107 | 2021/12/27 | 15:20:45 | 26.5 | 0.262 | 20.25 | 2.68 | 2.74 | 2.785 | 229.9 | 0.1 | 49.97 | 7.85 | -11.95 | 23.02 | 55.7 | 55.7 | 0.55 | 0.35 | 0.045 | 0.459 | 0.33 | 4.2
108 | 2021/12/27 | 15:20:46 | 26.5 | 0.262 | 20.25 | 2.68 | 2.74 | 2.79 | 229.9 | 0.1 | 49.98 | 7.85 | -11.94 | 23.02 | 55.7 | 55.7 | 0.55 | 0.34 | 0.05 | 0.51 | 0.36 | 4.59
109 | 2021/12/27 | 15:20:46 | 26.5 | 0.262 | 20.25 | 2.68 | 2.738 | 2.787 | 229.9 | 0.1 | 49.98 | 7.85 | -11.94 | 23.02 | 55.7 | 55.7 | 0.55 | 0.34 | 0.049 | 0.5 | 0.36 | 4.59
110 | 2021/12/27 | 15:20:46 | 26.5 | 0.262 | 20.5 | 2.68 | 2.738 | 2.787 | 229.9 | 0.1 | 49.98 | 7.85 | -11.94 | 23.51 | 55.7 | 55.3 | 0.55 | 0.34 | 0.049 | 0.5 | 0.36 | 4.59
111 | 2021/12/27 | 15:20:47 | 26.5 | 0.262 | 20.5 | 2.68 | 2.738 | 2.79 | 229.9 | 0.1 | 49.98 | 7.85 | -11.94 | 23.51 | 55.3 | 55.3 | 0.55 | 0.34 | 0.052 | 0.53 | 0.38 | 4.84
112 | 2021/12/27 | 15:20:47 | 26.5 | 0.293 | 20.5 | 2.68 | 2.74 | 2.785 | 229.9 | 0.1 | 49.98 | 7.99 | -11.94 | 23.51 | 55.3 | 55.3 | 0.55 | 0.34 | 0.045 | 0.459 | 0.37 | 4.63
113 | 2021/12/27 | 15:20:47 | 26.5 | 0.293 | 20.5 | 2.68 | 2.74 | 2.787 | 230.4 | 2.3 | 49.98 | 7.99 | -11.94 | 23.51 | 55.3 | 55.3 | 0.55 | 0.34 | 0.047 | 0.479 | 0.38 | 4.76
114 | 2021/12/27 | 15:20:48 | 26.5 | 0.293 | 20.5 | 2.68 | 2.74 | 2.787 | 230.4 | 0.1 | 49.97 | 7.99 | -11.94 | 23.51 | 55.3 | 55.3 | 0.55 | 0.34 | 0.047 | 0.479 | 0.38 | 4.76
115 | 2021/12/27 | 15:20:48 | 26.5 | 0.293 | 20.75 | 2.68 | 2.74 | 2.785 | 230.4 | 0.1 | 49.97 | 7.99 | -12.03 | 23.51 | 55.3 | 55.3 | 0.55 | 0.33 | 0.045 | 0.459 | 0.37 | 4.63
116 | 2021/12/27 | 15:20:48 | 26.5 | 0.293 | 20.75 | 2.68 | 2.74 | 2.79 | 230.4 | 0.1 | 49.97 | 7.99 | -12.03 | 23.78 | 55.3 | 55.3 | 0.55 | 0.33 | 0.05 | 0.51 | 0.41 | 5.13
117 | 2021/12/27 | 15:20:49 | 26.5 | 0.293 | 20.75 | 2.68 | 2.738 | 2.785 | 230.4 | 0.1 | 49.97 | 7.99 | -12.03 | 23.78 | 56.0 | 55.5 | 0.55 | 0.33 | 0.047 | 0.479 | 0.38 | 4.76
118 | 2021/12/27 | 15:20:49 | 26.5 | 0.293 | 20.75 | 2.68 | 2.738 | 2.787 | 230.4 | 0.1 | 49.97 | 7.99 | -12.03 | 23.78 | 56.0 | 55.5 | 0.55 | 0.33 | 0.049 | 0.5 | 0.4 | 5.01
119 | 2021/12/27 | 15:20:49 | 26.5 | 0.318 | 20.75 | 2.68 | 2.738 | 2.79 | 230.4 | 0.1 | 49.97 | 7.69 | -12.03 | 23.78 | 56.0 | 55.5 | 0.55 | 0.33 | 0.052 | 0.53 | 0.46 | 5.98
120 | 2021/12/27 | 15:20:50 | 26.4 | 0.318 | 21.0 | 2.68 | 2.74 | 2.787 | 230.8 | 0.1 | 49.98 | 7.69 | -12.03 | 23.78 | 56.0 | 55.5 | 0.55 | 0.33 | 0.047 | 0.479 | 0.41 | 5.33
121 | 2021/12/27 | 15:20:50 | 26.4 | 0.318 | 21.0 | 2.68 | 2.74 | 2.787 | 230.8 | 0.1 | 49.98 | 7.69 | -11.83 | 23.78 | 56.0 | 55.5 | 0.55 | 0.34 | 0.047 | 0.479 | 0.41 | 5.33
122 | 2021/12/27 | 15:20:51 | 26.4 | 0.318 | 21.0 | 2.68 | 2.74 | 2.79 | 230.8 | 0.1 | 49.98 | 7.69 | -11.83 | 23.78 | 56.0 | 55.5 | 0.56 | 0.34 | 0.05 | 0.51 | 0.44 | 5.72
123 | 2021/12/27 | 15:20:51 | 26.4 | 0.318 | 21.0 | 2.68 | 2.74 | 2.787 | 230.8 | 0.1 | 49.98 | 7.69 | -11.83 | 23.43 | 56.0 | 54.0 | 0.56 | 0.34 | 0.047 | 0.479 | 0.41 | 5.33
124 | 2021/12/27 | 15:20:51 | 26.4 | 0.318 | 21.0 | 2.68 | 2.74 | 2.787 | 230.8 | 0.1 | 49.98 | 7.69 | -11.83 | 23.43 | 54.0 | 54.0 | 0.56 | 0.34 | 0.047 | 0.479 | 0.41 | 5.33
125 | 2021/12/27 | 15:20:52 | 26.4 | 0.346 | 21.25 | 2.68 | 2.74 | 2.79 | 230.8 | 0.1 | 49.98 | 8.34 | -11.83 | 23.43 | 54.0 | 54.0 | 0.56 | 0.34 | 0.05 | 0.51 | 0.48 | 5.76
126 | 2021/12/27 | 15:20:52 | 26.4 | 0.346 | 21.25 | 2.68 | 2.74 | 2.785 | 230.7 | 0.1 | 49.98 | 8.34 | -11.83 | 23.43 | 54.0 | 54.0 | 0.56 | 0.34 | 0.045 | 0.459 | 0.43 | 5.16
127 | 2021/12/27 | 15:20:52 | 26.4 | 0.346 | 21.25 | 2.68 | 2.738 | 2.787 | 230.7 | 0.1 | 49.99 | 8.34 | -12.05 | 23.43 | 54.0 | 54.0 | 0.56 | 0.34 | 0.049 | 0.5 | 0.47 | 5.64
128 | 2021/12/27 | 15:20:53 | 26.5 | 0.346 | 21.25 | 2.68 | 2.738 | 2.79 | 230.7 | 0.1 | 49.99 | 8.34 | -12.05 | 23.43 | 54.0 | 54.0 | 0.57 | 0.32 | 0.052 | 0.53 | 0.5 | 6.0
129 | 2021/12/27 | 15:20:53 | 26.5 | 0.346 | 21.25 | 2.68 | 2.738 | 2.787 | 230.7 | 0.1 | 49.99 | 8.34 | -12.05 | 23.64 | 54.0 | 54.1 | 0.57 | 0.32 | 0.049 | 0.5 | 0.47 | 5.64
130 | 2021/12/27 | 15:20:53 | 26.5 | 0.346 | 21.5 | 2.68 | 2.74 | 2.79 | 230.7 | 0.1 | 49.99 | 8.34 | -12.05 | 23.64 | 54.1 | 54.1 | 0.57 | 0.32 | 0.05 | 0.51 | 0.48 | 5.76
131 | 2021/12/27 | 15:20:54 | 26.5 | 0.361 | 21.5 | 2.68 | 2.738 | 2.787 | 230.7 | 0.1 | 49.99 | 8.17 | -12.05 | 23.64 | 54.1 | 54.1 | 0.57 | 0.32 | 0.049 | 0.5 | 0.49 | 6.0
132 | 2021/12/27 | 15:20:54 | 26.5 | 0.361 | 21.5 | 2.68 | 2.738 | 2.787 | 229.3 | 2.29 | 49.99 | 8.17 | -12.05 | 23.64 | 54.1 | 54.1 | 0.57 | 0.32 | 0.049 | 0.5 | 0.49 | 6.0
133 | 2021/12/27 | 15:20:55 | 26.5 | 0.361 | 21.5 | 2.68 | 2.74 | 2.79 | 229.3 | 0.1 | 49.99 | 8.17 | -12.05 | 23.64 | 54.1 | 54.1 | 0.57 | 0.32 | 0.05 | 0.51 | 0.5 | 6.12
134 | 2021/12/27 | 15:20:55 | 26.5 | 0.361 | 21.5 | 2.68 | 2.738 | 2.787 | 229.3 | 0.1 | 49.99 | 8.17 | -11.76 | 23.64 | 54.1 | 54.1 | 0.56 | 0.34 | 0.049 | 0.5 | 0.49 | 6.0
135 | 2021/12/27 | 15:20:55 | 26.5 | 0.361 | 21.75 | 2.68 | 2.738 | 2.787 | 229.3 | 0.1 | 49.99 | 8.17 | -11.76 | 24.13 | 54.1 | 54.1 | 0.56 | 0.34 | 0.049 | 0.5 | 0.49 | 6.0
136 | 2021/12/27 | 15:20:56 | 26.5 | 0.361 | 21.75 | 2.68 | 2.74 | 2.787 | 229.3 | 0.1 | 49.99 | 8.17 | -11.76 | 24.13 | 54.1 | 54.6 | 0.56 | 0.34 | 0.047 | 0.479 | 0.47 | 5.75
137 | 2021/12/27 | 15:20:56 | 26.5 | 0.361 | 21.75 | 2.68 | 2.74 | 2.785 | 229.3 | 0.1 | 49.99 | 8.17 | -11.76 | 24.13 | 54.6 | 54.6 | 0.56 | 0.34 | 0.045 | 0.459 | 0.45 | 5.51
138 | 2021/12/27 | 15:20:56 | 26.5 | 0.385 | 21.75 | 2.68 | 2.738 | 2.787 | 229.3 | 0.1 | 49.99 | 8.2 | -11.76 | 24.13 | 54.6 | 54.6 | 0.56 | 0.34 | 0.049 | 0.5 | 0.52 | 6.34
139 | 2021/12/27 | 15:20:57 | 26.5 | 0.385 | 21.75 | 2.68 | 2.74 | 2.787 | 230.8 | 0.1 | 49.99 | 8.2 | -11.76 | 24.13 | 54.6 | 54.6 | 0.56 | 0.34 | 0.047 | 0.479 | 0.5 | 6.1
140 | 2021/12/27 | 15:20:57 | 26.5 | 0.385 | 22.0 | 2.68 | 2.74 | 2.785 | 230.8 | 0.1 | 49.99 | 8.2 | -12.01 | 24.13 | 54.6 | 54.6 | 0.56 | 0.34 | 0.045 | 0.459 | 0.48 | 5.85
141 | 2021/12/27 | 15:20:57 | 26.5 | 0.385 | 22.0 | 2.68 | 2.738 | 2.787 | 230.8 | 0.1 | 49.99 | 8.2 | -12.01 | 24.13 | 54.6 | 54.6 | 0.55 | 0.34 | 0.049 | 0.5 | 0.52 | 6.34
142 | 2021/12/27 | 15:20:58 | 26.5 | 0.385 | 22.0 | 2.68 | 2.74 | 2.787 | 230.8 | 0.1 | 49.99 | 8.2 | -12.01 | 23.25 | 54.6 | 55.0 | 0.55 | 0.34 | 0.047 | 0.479 | 0.5 | 6.1
143 | 2021/12/27 | 15:20:58 | 26.5 | 0.385 | 22.0 | 2.68 | 2.74 | 2.785 | 230.8 | 0.1 | 49.99 | 8.2 | -12.01 | 23.25 | 55.0 | 55.0 | 0.55 | 0.34 | 0.045 | 0.459 | 0.48 | 5.85
144 | 2021/12/27 | 15:20:58 | 26.5 | 0.412 | 22.0 | 2.68 | 2.738 | 2.79 | 230.8 | 0.1 | 49.99 | 7.83 | -12.01 | 23.25 | 55.0 | 55.0 | 0.55 | 0.34 | 0.052 | 0.53 | 0.59 | 7.54
145 | 2021/12/27 | 15:20:59 | 26.5 | 0.412 | 22.25 | 2.68 | 2.738 | 2.785 | 230.0 | 2.3 | 49.99 | 7.83 | -12.01 | 23.25 | 55.0 | 55.0 | 0.55 | 0.34 | 0.047 | 0.479 | 0.54 | 6.9
146 | 2021/12/27 | 15:20:59 | 26.5 | 0.412 | 22.25 | 2.68 | 2.74 | 2.785 | 230.0 | 0.1 | 50.0 | 7.83 | -12.01 | 23.25 | 55.0 | 55.0 | 0.55 | 0.34 | 0.045 | 0.459 | 0.51 | 6.51
147 | 2021/12/27 | 15:20:59 | 26.5 | 0.412 | 22.25 | 2.68 | 2.738 | 2.79 | 230.0 | 0.1 | 50.0 | 7.83 | -11.81 | 23.25 | 55.0 | 55.0 | 0.55 | 0.33 | 0.052 | 0.53 | 0.59 | 7.54
148 | 2021/12/27 | 15:21:00 | 26.5 | 0.412 | 22.25 | 2.68 | 2.74 | 2.785 | 230.0 | 0.1 | 50.0 | 7.83 | -11.81 | 23.68 | 55.0 | 55.0 | 0.56 | 0.33 | 0.045 | 0.459 | 0.51 | 6.51
149 | 2021/12/27 | 15:21:00 | 26.5 | 0.412 | 22.25 | 2.68 | 2.74 | 2.787 | 230.0 | 0.1 | 50.0 | 7.83 | -11.81 | 23.68 | 55.0 | 53.9 | 0.56 | 0.33 | 0.047 | 0.479 | 0.54 | 6.9
150 | 2021/12/27 | 15:21:01 | 26.5 | 0.412 | 22.5 | 2.68 | 2.74 | 2.787 | 230.0 | 0.1 | 50.0 | 7.83 | -11.81 | 23.68 | 53.9 | 53.9 | 0.56 | 0.33 | 0.047 | 0.479 | 0.54 | 6.9
151 | 2021/12/27 | 15:21:01 | 26.5 | 0.434 | 22.5 | 2.68 | 2.738 | 2.785 | 230.0 | 0.1 | 50.0 | 8.16 | -11.81 | 23.68 | 53.9 | 53.9 | 0.56 | 0.33 | 0.047 | 0.479 | 0.57 | 6.99
152 | 2021/12/27 | 15:21:01 | 26.5 | 0.434 | 22.5 | 2.68 | 2.74 | 2.79 | 230.3 | 0.1 | 50.0 | 8.16 | -11.81 | 23.68 | 53.9 | 53.9 | 0.56 | 0.33 | 0.05 | 0.51 | 0.6 | 7.35
153 | 2021/12/27 | 15:21:02 | 26.5 | 0.434 | 22.5 | 2.68 | 2.74 | 2.785 | 230.3 | 0.1 | 50.0 | 8.16 | -11.95 | 23.68 | 53.9 | 53.9 | 0.56 | 0.32 | 0.045 | 0.459 | 0.54 | 6.62
154 | 2021/12/27 | 15:21:02 | 26.5 | 0.434 | 22.5 | 2.68 | 2.74 | 2.787 | 230.3 | 0.1 | 50.0 | 8.16 | -11.95 | 23.68 | 53.9 | 53.9 | 0.55 | 0.32 | 0.047 | 0.479 | 0.57 | 6.99
155 | 2021/12/27 | 15:21:02 | 26.5 | 0.434 | 22.75 | 2.68 | 2.74 | 2.787 | 230.3 | 0.1 | 50.0 | 8.16 | -11.95 | 23.96 | 53.9 | 55.3 | 0.55 | 0.32 | 0.047 | 0.479 | 0.57 | 6.99
156 | 2021/12/27 | 15:21:03 | 26.5 | 0.434 | 22.75 | 2.68 | 2.74 | 2.785 | 230.3 | 0.1 | 50.0 | 8.16 | -11.95 | 23.96 | 55.3 | 55.3 | 0.55 | 0.32 | 0.045 | 0.459 | 0.54 | 6.62
157 | 2021/12/27 | 15:21:03 | 26.5 | 0.457 | 22.75 | 2.68 | 2.738 | 2.787 | 230.3 | 0.1 | 50.0 | 8.21 | -11.95 | 23.96 | 55.3 | 55.3 | 0.55 | 0.32 | 0.049 | 0.5 | 0.62 | 7.55
158 | 2021/12/27 | 15:21:03 | 26.5 | 0.457 | 22.75 | 2.68 | 2.74 | 2.787 | 230.0 | 2.3 | 50.0 | 8.21 | -11.95 | 23.96 | 55.3 | 55.3 | 0.55 | 0.32 | 0.047 | 0.479 | 0.6 | 7.31
159 | 2021/12/27 | 15:21:04 | 26.5 | 0.457 | 22.75 | 2.68 | 2.738 | 2.785 | 230.0 | 0.1 | 49.99 | 8.21 | -11.95 | 23.96 | 55.3 | 55.3 | 0.55 | 0.32 | 0.047 | 0.479 | 0.6 | 7.31
160 | 2021/12/27 | 15:21:04 | 26.5 | 0.457 | 23.0 | 2.68 | 2.74 | 2.787 | 230.0 | 0.1 | 49.99 | 8.21 | -11.79 | 23.96 | 55.3 | 55.3 | 0.56 | 0.34 | 0.047 | 0.479 | 0.6 | 7.31
161 | 2021/12/27 | 15:21:04 | 26.5 | 0.457 | 23.0 | 2.68 | 2.74 | 2.785 | 230.0 | 0.1 | 49.99 | 8.21 | -11.79 | 23.65 | 55.3 | 55.3 | 0.56 | 0.34 | 0.045 | 0.459 | 0.57 | 6.94
162 | 2021/12/27 | 15:21:05 | 26.5 | 0.457 | 23.0 | 2.68 | 2.738 | 2.785 | 230.0 | 0.1 | 49.99 | 8.21 | -11.79 | 23.65 | 55.3 | 54.9 | 0.56 | 0.34 | 0.047 | 0.479 | 0.6 | 7.31
163 | 2021/12/27 | 15:21:05 | 26.5 | 0.457 | 23.0 | 2.68 | 2.74 | 2.787 | 230.0 | 0.1 | 49.99 | 8.21 | -11.79 | 23.65 | 55.3 | 54.9 | 0.56 | 0.34 | 0.047 | 0.479 | 0.6 | 7.31
164 | 2021/12/27 | 15:21:06 | 26.5 | 0.48 | 23.0 | 2.68 | 2.738 | 2.787 | 230.0 | 0.1 | 49.99 | 8.0 | -11.79 | 23.65 | 55.3 | 54.9 | 0.56 | 0.34 | 0.049 | 0.5 | 0.65 | 8.12
165 | 2021/12/27 | 15:21:06 | 26.5 | 0.48 | 23.25 | 2.68 | 2.74 | 2.785 | 230.8 | 0.1 | 49.99 | 8.0 | -11.79 | 23.65 | 55.3 | 54.9 | 0.56 | 0.34 | 0.045 | 0.459 | 0.6 | 7.5
166 | 2021/12/27 | 15:21:06 | 26.5 | 0.48 | 23.25 | 2.68 | 2.738 | 2.79 | 230.8 | 0.1 | 49.99 | 8.0 | -11.87 | 23.65 | 55.3 | 54.9 | 0.56 | 0.35 | 0.052 | 0.53 | 0.69 | 8.62
167 | 2021/12/27 | 15:21:07 | 26.4 | 0.48 | 23.25 | 2.68 | 2.74 | 2.787 | 230.8 | 0.1 | 49.99 | 8.0 | -11.87 | 23.65 | 55.3 | 54.9 | 0.57 | 0.35 | 0.047 | 0.479 | 0.63 | 7.88
168 | 2021/12/27 | 15:21:07 | 26.4 | 0.48 | 23.25 | 2.68 | 2.74 | 2.785 | 230.8 | 0.1 | 49.99 | 8.0 | -11.87 | 24.03 | 55.3 | 53.3 | 0.57 | 0.35 | 0.045 | 0.459 | 0.6 | 7.5
169 | 2021/12/27 | 15:21:07 | 26.4 | 0.48 | 23.25 | 2.68 | 2.738 | 2.787 | 230.8 | 0.1 | 49.99 | 8.0 | -11.87 | 24.03 | 53.3 | 53.3 | 0.57 | 0.35 | 0.049 | 0.5 | 0.65 | 8.12
170 | 2021/12/27 | 15:21:08 | 26.4 | 0.508 | 23.5 | 2.68 | 2.738 | 2.787 | 230.8 | 0.1 | 49.99 | 8.44 | -11.87 | 24.03 | 53.3 | 53.3 | 0.57 | 0.35 | 0.049 | 0.5 | 0.69 | 8.18
171 | 2021/12/27 | 15:21:08 | 26.4 | 0.508 | 23.5 | 2.68 | 2.738 | 2.785 | 230.7 | 2.31 | 49.99 | 8.44 | -11.87 | 24.03 | 53.3 | 53.3 | 0.57 | 0.35 | 0.047 | 0.479 | 0.66 | 7.82
172 | 2021/12/27 | 15:21:08 | 26.4 | 0.508 | 23.5 | 2.68 | 2.74 | 2.787 | 230.7 | 0.1 | 49.99 | 8.44 | -11.87 | 24.03 | 53.3 | 53.3 | 0.57 | 0.35 | 0.047 | 0.479 | 0.66 | 7.82
173 | 2021/12/27 | 15:21:09 | 26.4 | 0.508 | 23.5 | 2.68 | 2.738 | 2.785 | 230.7 | 0.1 | 49.99 | 8.44 | -11.9 | 24.03 | 53.3 | 53.3 | 0.57 | 0.34 | 0.047 | 0.479 | 0.66 | 7.82
174 | 2021/12/27 | 15:21:09 | 26.4 | 0.508 | 23.5 | 2.68 | 2.74 | 2.785 | 230.7 | 0.1 | 49.99 | 8.44 | -11.9 | 23.99 | 53.3 | 53.3 | 0.56 | 0.34 | 0.045 | 0.459 | 0.63 | 7.46
175 | 2021/12/27 | 15:21:09 | 26.4 | 0.508 | 23.75 | 2.68 | 2.74 | 2.79 | 230.7 | 0.1 | 49.99 | 8.44 | -11.9 | 23.99 | 53.3 | 54.5 | 0.56 | 0.34 | 0.05 | 0.51 | 0.7 | 8.29
176 | 2021/12/27 | 15:21:10 | 26.5 | 0.508 | 23.75 | 2.68 | 2.74 | 2.785 | 230.7 | 0.1 | 49.99 | 8.44 | -11.9 | 23.99 | 54.5 | 54.5 | 0.56 | 0.34 | 0.045 | 0.459 | 0.63 | 7.46
177 | 2021/12/27 | 15:21:10 | 26.5 | 0.543 | 23.75 | 2.68 | 2.738 | 2.785 | 230.7 | 0.1 | 49.99 | 8.47 | -11.9 | 23.99 | 54.5 | 54.5 | 0.56 | 0.34 | 0.047 | 0.479 | 0.71 | 8.38
178 | 2021/12/27 | 15:21:10 | 26.5 | 0.543 | 23.75 | 2.68 | 2.738 | 2.787 | 230.8 | 0.1 | 49.99 | 8.47 | -11.9 | 23.99 | 54.5 | 54.5 | 0.56 | 0.34 | 0.049 | 0.5 | 0.74 | 8.74
179 | 2021/12/27 | 15:21:11 | 26.5 | 0.543 | 23.75 | 2.68 | 2.738 | 2.785 | 230.8 | 0.1 | 49.98 | 8.47 | -11.85 | 23.99 | 54.5 | 54.5 | 0.56 | 0.35 | 0.047 | 0.479 | 0.71 | 8.38
180 | 2021/12/27 | 15:21:11 | 26.5 | 0.543 | 24.0 | 2.68 | 2.738 | 2.787 | 230.8 | 0.1 | 49.98 | 8.47 | -11.85 | 23.99 | 54.5 | 54.5 | 0.58 | 0.35 | 0.049 | 0.5 | 0.74 | 8.74
181 | 2021/12/27 | 15:21:12 | 26.5 | 0.543 | 24.0 | 2.68 | 2.74 | 2.787 | 230.8 | 0.1 | 49.98 | 8.47 | -11.85 | 23.95 | 54.5 | 53.3 | 0.58 | 0.35 | 0.047 | 0.479 | 0.71 | 8.38
182 | 2021/12/27 | 15:21:12 | 26.5 | 0.543 | 24.0 | 2.68 | 2.74 | 2.783 | 230.8 | 0.1 | 49.98 | 8.47 | -11.85 | 23.95 | 53.2 | 53.3 | 0.58 | 0.35 | 0.043 | 0.438 | 0.65 | 7.67
183 | 2021/12/27 | 15:21:12 | 26.5 | 0.574 | 24.0 | 2.68 | 2.738 | 2.787 | 230.8 | 0.1 | 49.98 | 8.52 | -11.85 | 23.95 | 53.2 | 53.3 | 0.58 | 0.35 | 0.049 | 0.5 | 0.78 | 9.15
184 | 2021/12/27 | 15:21:13 | 26.5 | 0.574 | 24.0 | 2.68 | 2.738 | 2.785 | 230.1 | 0.1 | 49.98 | 8.52 | -11.85 | 23.95 | 53.2 | 53.3 | 0.58 | 0.35 | 0.047 | 0.479 | 0.75 | 8.8
185 | 2021/12/27 | 15:21:13 | 26.5 | 0.574 | 24.25 | 2.68 | 2.74 | 2.785 | 230.1 | 0.1 | 49.98 | 8.52 | -12.1 | 23.95 | 53.2 | 53.3 | 0.58 | 0.35 | 0.045 | 0.459 | 0.72 | 8.45
186 | 2021/12/27 | 15:21:13 | 26.5 | 0.574 | 24.25 | 2.68 | 2.74 | 2.787 | 230.1 | 0.1 | 49.98 | 8.52 | -12.1 | 23.95 | 53.2 | 53.3 | 0.58 | 0.36 | 0.047 | 0.479 | 0.75 | 8.8
187 | 2021/12/27 | 15:21:14 | 26.5 | 0.574 | 24.25 | 2.68 | 2.74 | 2.783 | 230.1 | 0.1 | 49.98 | 8.52 | -12.1 | 24.19 | 53.2 | 54.4 | 0.58 | 0.36 | 0.043 | 0.438 | 0.68 | 7.98
188 | 2021/12/27 | 15:21:14 | 26.5 | 0.574 | 24.25 | 2.68 | 2.74 | 2.785 | 230.1 | 0.1 | 49.98 | 8.52 | -12.1 | 24.19 | 54.4 | 54.4 | 0.58 | 0.36 | 0.045 | 0.459 | 0.72 | 8.45
189 | 2021/12/27 | 15:21:14 | 26.5 | 0.605 | 24.25 | 2.68 | 2.738 | 2.787 | 230.1 | 0.1 | 49.98 | 8.52 | -12.1 | 24.19 | 54.4 | 54.4 | 0.58 | 0.36 | 0.049 | 0.5 | 0.82 | 9.62
190 | 2021/12/27 | 15:21:15 | 26.5 | 0.605 | 24.5 | 2.68 | 2.738 | 2.785 | 229.6 | 2.3 | 49.98 | 8.26 | -12.1 | 24.19 | 54.4 | 54.4 | 0.58 | 0.36 | 0.047 | 0.479 | 0.79 | 9.56
191 | 2021/12/27 | 15:21:15 | 26.5 | 0.605 | 24.5 | 2.68 | 2.738 | 2.787 | 229.6 | 0.1 | 49.98 | 8.26 | -12.1 | 24.19 | 54.4 | 54.4 | 0.58 | 0.36 | 0.049 | 0.5 | 0.82 | 9.93
192 | 2021/12/27 | 15:21:16 | 26.5 | 0.605 | 24.5 | 2.68 | 2.74 | 2.783 | 229.6 | 0.1 | 49.98 | 8.26 | -11.87 | 24.19 | 54.4 | 54.4 | 0.58 | 0.37 | 0.043 | 0.438 | 0.72 | 8.72
193 | 2021/12/27 | 15:21:16 | 26.5 | 0.605 | 24.5 | 2.68 | 2.74 | 2.785 | 229.6 | 0.1 | 49.98 | 8.26 | -11.87 | 24.38 | 54.4 | 54.4 | 0.58 | 0.37 | 0.045 | 0.459 | 0.76 | 9.2
194 | 2021/12/27 | 15:21:16 | 26.5 | 0.605 | 24.5 | 2.68 | 2.738 | 2.787 | 229.6 | 0.1 | 49.98 | 8.26 | -11.87 | 24.38 | 54.4 | 53.0 | 0.58 | 0.37 | 0.049 | 0.5 | 0.82 | 9.93
195 | 2021/12/27 | 15:21:17 | 26.4 | 0.605 | 24.75 | 2.68 | 2.738 | 2.783 | 229.6 | 0.1 | 49.98 | 8.26 | -11.87 | 24.38 | 53.0 | 53.0 | 0.58 | 0.37 | 0.045 | 0.459 | 0.76 | 9.2
196 | 2021/12/27 | 15:21:17 | 26.4 | 0.637 | 24.75 | 2.68 | 2.74 | 2.785 | 229.6 | 0.1 | 49.98 | 8.33 | -11.87 | 24.38 | 53.0 | 53.0 | 0.58 | 0.37 | 0.045 | 0.459 | 0.8 | 9.6
197 | 2021/12/27 | 15:21:17 | 26.4 | 0.637 | 24.75 | 2.68 | 2.738 | 2.787 | 230.6 | 0.11 | 49.98 | 8.33 | -11.87 | 24.38 | 53.0 | 53.0 | 0.58 | 0.37 | 0.049 | 0.5 | 0.87 | 10.44
198 | 2021/12/27 | 15:21:18 | 26.4 | 0.637 | 24.75 | 2.68 | 2.738 | 2.785 | 230.6 | 0.11 | 49.98 | 8.33 | -11.79 | 24.38 | 53.0 | 53.0 | 0.58 | 0.37 | 0.047 | 0.479 | 0.83 | 9.96
199 | 2021/12/27 | 15:21:18 | 26.4 | 0.637 | 24.75 | 2.68 | 2.738 | 2.787 | 230.6 | 0.11 | 49.98 | 8.33 | -11.79 | 24.38 | 53.0 | 53.0 | 0.59 | 0.36 | 0.049 | 0.5 | 0.87 | 10.44
200 | 2021/12/27 | 15:21:18 | 26.4 | 0.637 | 25.0 | 2.68 | 2.74 | 2.783 | 230.6 | 0.11 | 49.98 | 8.33 | -11.79 | 23.69 | 53.0 | 52.5 | 0.59 | 0.36 | 0.043 | 0.438 | 0.76 | 9.12
201 | 2021/12/27 | 15:21:19 | 26.4 | 0.637 | 25.0 | 2.68 | 2.738 | 2.785 | 230.6 | 0.11 | 49.98 | 8.33 | -11.79 | 23.69 | 53.7 | 52.5 | 0.59 | 0.36 | 0.047 | 0.479 | 0.83 | 9.96
202 | 2021/12/27 | 15:21:19 | 26.4 | 0.668 | 25.0 | 2.68 | 2.74 | 2.787 | 230.6 | 0.11 | 49.98 | 8.37 | -11.79 | 23.69 | 53.7 | 52.5 | 0.59 | 0.36 | 0.047 | 0.479 | 0.87 | 10.39
203 | 2021/12/27 | 15:21:19 | 26.4 | 0.668 | 25.0 | 2.68 | 2.738 | 2.785 | 230.6 | 2.31 | 49.98 | 8.37 | -11.79 | 23.69 | 53.7 | 52.5 | 0.59 | 0.36 | 0.047 | 0.479 | 0.87 | 10.39
204 | 2021/12/27 | 15:21:20 | 26.4 | 0.668 | 25.0 | 2.67 | 2.74 | 2.785 | 230.6 | 0.11 | 49.97 | 8.37 | -11.79 | 23.69 | 53.7 | 52.5 | 0.59 | 0.36 | 0.045 | 0.459 | 0.83 | 9.92
205 | 2021/12/27 | 15:21:20 | 26.4 | 0.668 | 25.25 | 2.68 | 2.738 | 2.787 | 230.6 | 0.11 | 49.97 | 8.37 | -11.76 | 23.69 | 53.7 | 52.5 | 0.59 | 0.35 | 0.049 | 0.5 | 0.91 | 10.87
206 | 2021/12/27 | 15:21:21 | 26.5 | 0.668 | 25.25 | 2.68 | 2.738 | 2.785 | 230.6 | 0.11 | 49.97 | 8.37 | -11.76 | 24.29 | 53.7 | 52.5 | 0.59 | 0.35 | 0.047 | 0.479 | 0.87 | 10.39
207 | 2021/12/27 | 15:21:21 | 26.5 | 0.668 | 25.25 | 2.68 | 2.74 | 2.787 | 230.6 | 0.11 | 49.97 | 8.37 | -11.76 | 24.29 | 52.4 | 52.4 | 0.59 | 0.35 | 0.047 | 0.479 | 0.87 | 10.39
208 | 2021/12/27 | 15:21:21 | 26.5 | 0.668 | 25.25 | 2.68 | 2.74 | 2.783 | 230.6 | 0.11 | 49.97 | 8.37 | -11.76 | 24.29 | 52.4 | 52.4 | 0.59 | 0.35 | 0.043 | 0.438 | 0.8 | 9.56
209 | 2021/12/27 | 15:21:22 | 26.5 | 0.691 | 25.25 | 2.68 | 2.74 | 2.785 | 230.6 | 0.11 | 49.97 | 8.6 | -11.76 | 24.29 | 52.4 | 52.4 | 0.59 | 0.35 | 0.045 | 0.459 | 0.86 | 10.0
210 | 2021/12/27 | 15:21:22 | 26.5 | 0.691 | 25.5 | 2.68 | 2.738 | 2.787 | 229.9 | 0.1 | 49.97 | 8.6 | -11.76 | 24.29 | 52.4 | 52.4 | 0.59 | 0.35 | 0.049 | 0.5 | 0.94 | 10.93
211 | 2021/12/27 | 15:21:22 | 26.5 | 0.691 | 25.5 | 2.68 | 2.74 | 2.783 | 229.9 | 0.1 | 49.97 | 8.6 | -11.81 | 24.29 | 52.4 | 52.4 | 0.59 | 0.35 | 0.043 | 0.438 | 0.82 | 9.53
212 | 2021/12/27 | 15:21:23 | 26.5 | 0.691 | 25.5 | 2.68 | 2.738 | 2.785 | 229.9 | 0.1 | 49.97 | 8.6 | -11.81 | 24.29 | 52.4 | 52.4 | 0.59 | 0.35 | 0.047 | 0.479 | 0.9 | 10.47
213 | 2021/12/27 | 15:21:23 | 26.5 | 0.691 | 25.5 | 2.67 | 2.738 | 2.787 | 229.9 | 0.1 | 49.97 | 8.6 | -11.81 | 24.57 | 52.4 | 52.1 | 0.59 | 0.35 | 0.049 | 0.5 | 0.94 | 10.93
214 | 2021/12/27 | 15:21:23 | 26.5 | 0.691 | 25.5 | 2.68 | 2.74 | 2.783 | 229.9 | 0.1 | 49.97 | 8.6 | -11.81 | 24.57 | 52.1 | 52.1 | 0.59 | 0.35 | 0.043 | 0.438 | 0.82 | 9.53
215 | 2021/12/27 | 15:21:24 | 26.5 | 0.719 | 25.75 | 2.68 | 2.74 | 2.785 | 229.9 | 0.1 | 49.97 | 8.53 | -11.81 | 24.57 | 52.1 | 52.1 | 0.59 | 0.35 | 0.045 | 0.459 | 0.9 | 10.55
216 | 2021/12/27 | 15:21:24 | 26.5 | 0.719 | 25.75 | 2.67 | 2.738 | 2.783 | 230.3 | 0.11 | 49.97 | 8.53 | -11.81 | 24.57 | 52.1 | 52.1 | 0.59 | 0.35 | 0.045 | 0.459 | 0.9 | 10.55
217 | 2021/12/27 | 15:21:25 | 26.5 | 0.719 | 25.75 | 2.67 | 2.74 | 2.785 | 230.3 | 0.11 | 49.97 | 8.53 | -11.66 | 24.57 | 52.1 | 52.1 | 0.59 | 0.35 | 0.045 | 0.459 | 0.9 | 10.55
218 | 2021/12/27 | 15:21:25 | 26.5 | 0.719 | 25.75 | 2.68 | 2.74 | 2.787 | 230.3 | 0.11 | 49.97 | 8.53 | -11.66 | 24.57 | 52.1 | 52.1 | 0.61 | 0.36 | 0.047 | 0.479 | 0.94 | 11.02
219 | 2021/12/27 | 15:21:25 | 26.5 | 0.719 | 25.75 | 2.67 | 2.74 | 2.783 | 230.3 | 0.11 | 49.97 | 8.53 | -11.66 | 25.15 | 52.1 | 51.3 | 0.61 | 0.36 | 0.043 | 0.438 | 0.86 | 10.08
220 | 2021/12/27 | 15:21:26 | 26.5 | 0.719 | 26.0 | 2.68 | 2.738 | 2.785 | 230.3 | 0.11 | 49.97 | 8.53 | -11.66 | 25.15 | 51.3 | 51.3 | 0.61 | 0.36 | 0.047 | 0.479 | 0.94 | 11.02
221 | 2021/12/27 | 15:21:26 | 26.5 | 0.75 | 26.0 | 2.68 | 2.738 | 2.785 | 230.3 | 0.11 | 49.97 | 8.53 | -11.66 | 25.15 | 51.3 | 51.3 | 0.61 | 0.36 | 0.047 | 0.479 | 0.98 | 11.49
222 | 2021/12/27 | 15:21:26 | 26.5 | 0.75 | 26.0 | 2.67 | 2.738 | 2.783 | 230.6 | 2.31 | 49.97 | 8.63 | -11.66 | 25.15 | 51.3 | 51.3 | 0.61 | 0.36 | 0.045 | 0.459 | 0.94 | 10.89
223 | 2021/12/27 | 15:21:27 | 26.5 | 0.75 | 26.0 | 2.67 | 2.738 | 2.785 | 230.6 | 0.11 | 49.97 | 8.63 | -11.66 | 25.15 | 51.3 | 51.3 | 0.61 | 0.36 | 0.047 | 0.479 | 0.98 | 11.36
224 | 2021/12/27 | 15:21:27 | 26.5 | 0.75 | 26.0 | 2.67 | 2.738 | 2.785 | 230.6 | 0.11 | 49.97 | 8.63 | -11.78 | 25.15 | 51.3 | 51.3 | 0.61 | 0.35 | 0.047 | 0.479 | 0.98 | 11.36
225 | 2021/12/27 | 15:21:27 | 26.5 | 0.75 | 26.25 | 2.67 | 2.738 | 2.783 | 230.6 | 0.11 | 49.97 | 8.63 | -11.78 | 24.74 | 51.3 | 51.3 | 0.59 | 0.35 | 0.045 | 0.459 | 0.94 | 10.89
226 | 2021/12/27 | 15:21:28 | 26.5 | 0.75 | 26.25 | 2.67 | 2.738 | 2.785 | 230.6 | 0.11 | 49.97 | 8.63 | -11.78 | 24.74 | 51.3 | 52.8 | 0.59 | 0.35 | 0.047 | 0.479 | 0.98 | 11.36
227 | 2021/12/27 | 15:21:28 | 26.5 | 0.75 | 26.25 | 2.67 | 2.738 | 2.785 | 230.6 | 0.11 | 49.97 | 8.63 | -11.78 | 24.74 | 52.3 | 52.8 | 0.59 | 0.35 | 0.047 | 0.479 | 0.98 | 11.36
228 | 2021/12/27 | 15:21:28 | 26.5 | 0.77 | 26.25 | 2.67 | 2.74 | 2.783 | 230.6 | 0.11 | 49.97 | 8.77 | -11.78 | 24.74 | 52.3 | 52.8 | 0.59 | 0.35 | 0.043 | 0.438 | 0.92 | 10.49
229 | 2021/12/27 | 15:21:29 | 26.5 | 0.77 | 26.25 | 2.67 | 2.74 | 2.785 | 230.3 | 0.11 | 49.97 | 8.77 | -11.78 | 24.74 | 52.3 | 52.8 | 0.59 | 0.35 | 0.045 | 0.459 | 0.96 | 10.95
230 | 2021/12/27 | 15:21:29 | 26.4 | 0.77 | 26.5 | 2.67 | 2.738 | 2.785 | 230.3 | 0.11 | 49.97 | 8.77 | -11.73 | 24.74 | 52.3 | 52.8 | 0.59 | 0.35 | 0.047 | 0.479 | 1.0 | 11.4
231 | 2021/12/27 | 15:21:29 | 26.4 | 0.77 | 26.5 | 2.67 | 2.74 | 2.783 | 230.3 | 0.11 | 49.97 | 8.77 | -11.73 | 24.74 | 52.3 | 52.8 | 0.6 | 0.35 | 0.043 | 0.438 | 0.92 | 10.49
232 | 2021/12/27 | 15:21:30 | 26.4 | 0.77 | 26.5 | 2.67 | 2.738 | 2.787 | 230.3 | 0.11 | 49.97 | 8.77 | -11.73 | 24.77 | 52.3 | 52.8 | 0.6 | 0.35 | 0.049 | 0.5 | 1.05 | 11.97
233 | 2021/12/27 | 15:21:30 | 26.4 | 0.77 | 26.5 | 2.67 | 2.738 | 2.783 | 230.3 | 0.11 | 49.97 | 8.77 | -11.73 | 24.77 | 52.8 | 52.8 | 0.6 | 0.35 | 0.045 | 0.459 | 0.96 | 10.95
234 | 2021/12/27 | 15:21:31 | 26.4 | 0.77 | 26.5 | 2.67 | 2.74 | 2.783 | 230.3 | 0.11 | 49.97 | 8.77 | -11.73 | 24.77 | 52.8 | 52.8 | 0.6 | 0.35 | 0.043 | 0.438 | 0.92 | 10.49
235 | 2021/12/27 | 15:21:31 | 26.4 | 0.797 | 26.75 | 2.68 | 2.738 | 2.787 | 230.3 | 0.11 | 49.97 | 8.59 | -11.73 | 24.77 | 52.8 | 52.8 | 0.6 | 0.35 | 0.049 | 0.5 | 1.08 | 12.57
236 | 2021/12/27 | 15:21:31 | 26.4 | 0.797 | 26.75 | 2.67 | 2.738 | 2.783 | 229.8 | 0.11 | 49.97 | 8.59 | -11.73 | 24.77 | 52.8 | 52.8 | 0.6 | 0.35 | 0.045 | 0.459 | 1.0 | 11.64
237 | 2021/12/27 | 15:21:32 | 26.5 | 0.797 | 26.75 | 2.67 | 2.738 | 2.783 | 229.8 | 0.11 | 49.98 | 8.59 | -11.82 | 24.77 | 52.8 | 52.8 | 0.6 | 0.36 | 0.045 | 0.459 | 1.0 | 11.64
238 | 2021/12/27 | 15:21:32 | 26.5 | 0.797 | 26.75 | 2.67 | 2.738 | 2.785 | 229.8 | 0.11 | 49.98 | 8.59 | -11.82 | 24.77 | 52.8 | 52.8 | 0.61 | 0.36 | 0.047 | 0.479 | 1.04 | 12.11
239 | 2021/12/27 | 15:21:32 | 26.5 | 0.797 | 26.75 | 2.67 | 2.738 | 2.783 | 229.8 | 0.11 | 49.98 | 8.59 | -11.82 | 24.83 | 52.8 | 51.5 | 0.61 | 0.36 | 0.045 | 0.459 | 1.0 | 11.64
240 | 2021/12/27 | 15:21:33 | 26.5 | 0.797 | 27.0 | 2.67 | 2.738 | 2.785 | 229.8 | 0.11 | 49.98 | 8.59 | -11.82 | 24.83 | 51.5 | 51.5 | 0.61 | 0.36 | 0.047 | 0.479 | 1.04 | 12.11
241 | 2021/12/27 | 15:21:33 | 26.5 | 0.824 | 27.0 | 2.67 | 2.738 | 2.785 | 229.8 | 0.11 | 49.98 | 8.78 | -11.82 | 24.83 | 51.5 | 51.5 | 0.61 | 0.36 | 0.047 | 0.479 | 1.07 | 12.19
242 | 2021/12/27 | 15:21:33 | 26.5 | 0.824 | 27.0 | 2.67 | 2.738 | 2.78 | 230.9 | 2.31 | 49.98 | 8.78 | -11.82 | 24.83 | 51.5 | 51.5 | 0.61 | 0.36 | 0.042 | 0.428 | 0.96 | 10.93
243 | 2021/12/27 | 15:21:34 | 26.5 | 0.824 | 27.0 | 2.67 | 2.74 | 2.785 | 230.9 | 0.11 | 49.98 | 8.78 | -11.82 | 24.83 | 51.5 | 51.5 | 0.61 | 0.36 | 0.045 | 0.459 | 1.03 | 11.73
244 | 2021/12/27 | 15:21:34 | 26.5 | 0.824 | 27.0 | 2.67 | 2.738 | 2.783 | 230.9 | 0.11 | 49.98 | 8.78 | -11.9 | 24.83 | 51.5 | 51.5 | 0.61 | 0.36 | 0.045 | 0.459 | 1.03 | 11.73
245 | 2021/12/27 | 15:21:34 | 26.5 | 0.824 | 27.25 | 2.67 | 2.738 | 2.78 | 230.9 | 0.11 | 49.98 | 8.78 | -11.9 | 24.54 | 51.5 | 51.5 | 0.6 | 0.36 | 0.042 | 0.428 | 0.96 | 10.93
246 | 2021/12/27 | 15:21:35 | 26.5 | 0.824 | 27.25 | 2.67 | 2.738 | 2.785 | 230.9 | 0.11 | 49.98 | 8.78 | -11.9 | 24.54 | 51.5 | 52.1 | 0.6 | 0.36 | 0.047 | 0.479 | 1.07 | 12.19
247 | 2021/12/27 | 15:21:35 | 26.5 | 0.824 | 27.25 | 2.67 | 2.738 | 2.785 | 230.9 | 0.11 | 49.98 | 8.78 | -11.9 | 24.54 | 50.9 | 52.1 | 0.6 | 0.36 | 0.047 | 0.479 | 1.07 | 12.19
248 | 2021/12/27 | 15:21:35 | 26.5 | 0.852 | 27.25 | 2.67 | 2.74 | 2.78 | 230.9 | 0.11 | 49.98 | 9.09 | -11.9 | 24.54 | 50.9 | 52.1 | 0.6 | 0.36 | 0.04 | 0.408 | 0.95 | 10.45
249 | 2021/12/27 | 15:21:36 | 26.5 | 0.852 | 27.25 | 2.67 | 2.738 | 2.785 | 229.8 | 0.11 | 49.98 | 9.09 | -11.9 | 24.54 | 50.9 | 52.1 | 0.6 | 0.36 | 0.047 | 0.479 | 1.11 | 12.21
250 | 2021/12/27 | 15:21:36 | 26.5 | 0.852 | 27.5 | 2.67 | 2.738 | 2.783 | 229.8 | 0.11 | 49.98 | 9.09 | -11.72 | 24.54 | 50.9 | 52.1 | 0.6 | 0.36 | 0.045 | 0.459 | 1.06 | 11.66
251 | 2021/12/27 | 15:21:36 | 26.5 | 0.852 | 27.5 | 2.67 | 2.738 | 2.783 | 229.8 | 0.11 | 49.98 | 9.09 | -11.72 | 24.54 | 50.9 | 52.1 | 0.58 | 0.34 | 0.045 | 0.459 | 1.06 | 11.66
252 | 2021/12/27 | 15:21:37 | 26.5 | 0.852 | 27.5 | 2.67 | 2.738 | 2.785 | 229.8 | 0.11 | 49.98 | 9.09 | -11.72 | 24.97 | 50.9 | 52.1 | 0.58 | 0.34 | 0.047 | 0.479 | 1.11 | 12.21
253 | 2021/12/27 | 15:21:37 | 26.5 | 0.852 | 27.5 | 2.67 | 2.74 | 2.78 | 229.8 | 0.11 | 49.98 | 9.09 | -11.72 | 24.97 | 50.9 | 51.0 | 0.58 | 0.34 | 0.04 | 0.408 | 0.95 | 10.45
254 | 2021/12/27 | 15:21:37 | 26.5 | 0.852 | 27.5 | 2.67 | 2.74 | 2.783 | 229.8 | 0.11 | 49.98 | 9.09 | -11.72 | 24.97 | 51.0 | 51.0 | 0.58 | 0.34 | 0.043 | 0.438 | 1.02 | 11.22
255 | 2021/12/27 | 15:21:38 | 26.5 | 0.879 | 27.75 | 2.67 | 2.738 | 2.787 | 229.8 | 0.11 | 49.98 | 9.01 | -11.72 | 24.97 | 51.0 | 51.0 | 0.58 | 0.34 | 0.049 | 0.5 | 1.2 | 13.32
256 | 2021/12/27 | 15:21:38 | 26.5 | 0.879 | 27.75 | 2.67 | 2.74 | 2.78 | 229.8 | 0.11 | 49.98 | 9.01 | -11.72 | 24.97 | 51.0 | 51.0 | 0.58 | 0.34 | 0.04 | 0.408 | 0.98 | 10.88
257 | 2021/12/27 | 15:21:38 | 26.5 | 0.879 | 27.75 | 2.67 | 2.738 | 2.783 | 229.8 | 0.11 | 49.99 | 9.01 | -11.63 | 24.97 | 51.0 | 51.0 | 0.58 | 0.36 | 0.045 | 0.459 | 1.1 | 12.21
258 | 2021/12/27 | 15:21:39 | 26.5 | 0.879 | 27.75 | 2.67 | 2.738 | 2.785 | 229.8 | 0.11 | 49.99 | 9.01 | -11.63 | 24.97 | 51.0 | 51.0 | 0.61 | 0.36 | 0.047 | 0.479 | 1.15 | 12.76
259 | 2021/12/27 | 15:21:39 | 26.5 | 0.879 | 27.75 | 2.67 | 2.738 | 2.78 | 229.8 | 0.11 | 49.99 | 9.01 | -11.63 | 24.68 | 51.0 | 51.3 | 0.61 | 0.36 | 0.042 | 0.428 | 1.02 | 11.32
260 | 2021/12/27 | 15:21:39 | 26.5 | 0.879 | 28.0 | 2.67 | 2.738 | 2.783 | 229.8 | 0.11 | 49.99 | 9.01 | -11.63 | 24.68 | 51.3 | 51.3 | 0.61 | 0.36 | 0.045 | 0.459 | 1.1 | 12.21
261 | 2021/12/27 | 15:21:40 | 26.5 | 0.902 | 28.0 | 2.67 | 2.738 | 2.787 | 229.8 | 0.11 | 49.99 | 8.97 | -11.63 | 24.68 | 51.3 | 51.3 | 0.61 | 0.36 | 0.049 | 0.5 | 1.23 | 13.71
262 | 2021/12/27 | 15:21:40 | 26.5 | 0.902 | 28.0 | 2.67 | 2.738 | 2.78 | 230.2 | 2.3 | 49.99 | 8.97 | -11.63 | 24.68 | 51.3 | 51.3 | 0.61 | 0.36 | 0.042 | 0.428 | 1.05 | 11.71
263 | 2021/12/27 | 15:21:41 | 26.5 | 0.902 | 28.0 | 2.67 | 2.738 | 2.783 | 230.2 | 0.1 | 49.99 | 8.97 | -11.63 | 24.68 | 51.3 | 51.3 | 0.61 | 0.36 | 0.045 | 0.459 | 1.13 | 12.6
264 | 2021/12/27 | 15:21:41 | 26.5 | 0.902 | 28.0 | 2.67 | 2.74 | 2.785 | 230.2 | 0.1 | 49.99 | 8.97 | -12.07 | 24.68 | 51.3 | 51.3 | 0.61 | 0.38 | 0.045 | 0.459 | 1.13 | 12.6
265 | 2021/12/27 | 15:21:41 | 26.5 | 0.902 | 28.25 | 2.67 | 2.738 | 2.78 | 230.2 | 0.1 | 49.99 | 8.97 | -12.07 | 23.27 | 51.3 | 51.3 | 0.58 | 0.38 | 0.042 | 0.428 | 1.05 | 11.71
266 | 2021/12/27 | 15:21:42 | 26.5 | 0.902 | 28.25 | 2.67 | 2.738 | 2.783 | 230.2 | 0.1 | 49.99 | 8.97 | -12.07 | 23.27 | 51.3 | 52.8 | 0.58 | 0.38 | 0.045 | 0.459 | 1.13 | 12.6
267 | 2021/12/27 | 15:21:42 | 26.5 | 0.902 | 28.25 | 2.67 | 2.738 | 2.783 | 230.2 | 0.1 | 49.99 | 8.97 | -12.07 | 23.27 | 52.8 | 52.8 | 0.58 | 0.38 | 0.045 | 0.459 | 1.13 | 12.6
268 | 2021/12/27 | 15:21:42 | 26.5 | 0.93 | 28.25 | 2.67 | 2.738 | 2.78 | 230.2 | 0.1 | 49.99 | 8.98 | -12.07 | 23.27 | 52.8 | 52.8 | 0.58 | 0.38 | 0.042 | 0.428 | 1.08 | 12.03
269 | 2021/12/27 | 15:21:43 | 26.5 | 0.93 | 28.25 | 2.67 | 2.738 | 2.783 | 230.5 | 0.1 | 49.99 | 8.98 | -12.07 | 23.27 | 52.8 | 52.8 | 0.58 | 0.38 | 0.045 | 0.459 | 1.16 | 12.92
270 | 2021/12/27 | 15:21:43 | 26.5 | 0.93 | 28.5 | 2.67 | 2.738 | 2.78 | 230.5 | 0.1 | 50.0 | 8.98 | -12.28 | 23.27 | 52.8 | 52.8 | 0.58 | 0.38 | 0.042 | 0.428 | 1.08 | 12.03
271 | 2021/12/27 | 15:21:43 | 26.5 | 0.93 | 28.5 | 2.67 | 2.738 | 2.78 | 230.5 | 0.1 | 50.0 | 8.98 | -12.28 | 23.27 | 52.8 | 52.8 | 0.59 | 0.4 | 0.042 | 0.428 | 1.08 | 12.03
272 | 2021/12/27 | 15:21:44 | 26.5 | 0.93 | 28.5 | 2.67 | 2.738 | 2.785 | 230.5 | 0.1 | 50.0 | 8.98 | -12.28 | 22.39 | 52.8 | 51.9 | 0.59 | 0.4 | 0.047 | 0.479 | 1.21 | 13.47
273 | 2021/12/27 | 15:21:44 | 26.5 | 0.93 | 28.5 | 2.67 | 2.738 | 2.78 | 230.5 | 0.1 | 50.0 | 8.98 | -12.28 | 22.39 | 51.9 | 51.9 | 0.59 | 0.4 | 0.042 | 0.428 | 1.08 | 12.03
274 | 2021/12/27 | 15:21:44 | 26.5 | 0.961 | 28.5 | 2.67 | 2.738 | 2.783 | 230.5 | 0.1 | 50.0 | 8.98 | -12.28 | 22.39 | 51.9 | 51.9 | 0.59 | 0.4 | 0.045 | 0.459 | 1.2 | 13.36
275 | 2021/12/27 | 15:21:45 | 26.5 | 0.961 | 28.75 | 2.67 | 2.738 | 2.785 | 229.7 | 2.3 | 50.0 | 9.06 | -12.28 | 22.39 | 51.9 | 51.9 | 0.59 | 0.4 | 0.047 | 0.479 | 1.25 | 13.8
276 | 2021/12/27 | 15:21:45 | 26.5 | 0.961 | 28.75 | 2.67 | 2.738 | 2.78 | 229.7 | 0.1 | 49.99 | 9.06 | -12.28 | 22.39 | 51.9 | 51.9 | 0.59 | 0.4 | 0.042 | 0.428 | 1.12 | 12.36
277 | 2021/12/27 | 15:21:45 | 26.5 | 0.961 | 28.75 | 2.67 | 2.738 | 2.783 | 229.7 | 0.1 | 49.99 | 9.06 | -12.04 | 22.39 | 51.9 | 51.9 | 0.59 | 0.38 | 0.045 | 0.459 | 1.2 | 13.25
278 | 2021/12/27 | 15:21:46 | 26.5 | 0.961 | 28.75 | 2.67 | 2.738 | 2.783 | 229.7 | 0.1 | 49.99 | 9.06 | -12.04 | 22.41 | 51.9 | 51.9 | 0.58 | 0.38 | 0.045 | 0.459 | 1.2 | 13.25
279 | 2021/12/27 | 15:21:46 | 26.5 | 0.961 | 28.75 | 2.67 | 2.738 | 2.783 | 229.7 | 0.1 | 49.99 | 9.06 | -12.04 | 22.41 | 51.9 | 51.6 | 0.58 | 0.38 | 0.045 | 0.459 | 1.2 | 13.25
280 | 2021/12/27 | 15:21:47 | 26.5 | 0.961 | 29.0 | 2.67 | 2.738 | 2.785 | 229.7 | 0.1 | 49.99 | 9.06 | -12.04 | 22.41 | 51.6 | 51.6 | 0.58 | 0.38 | 0.047 | 0.479 | 1.25 | 13.8
281 | 2021/12/27 | 15:21:47 | 26.5 | 0.988 | 29.0 | 2.67 | 2.738 | 2.78 | 229.7 | 0.1 | 49.99 | 9.06 | -12.04 | 22.41 | 51.6 | 51.6 | 0.58 | 0.38 | 0.042 | 0.428 | 1.15 | 12.69
282 | 2021/12/27 | 15:21:47 | 26.5 | 0.988 | 29.0 | 2.67 | 2.738 | 2.783 | 230.1 | 0.1 | 49.99 | 9.06 | -12.04 | 22.41 | 51.6 | 51.6 | 0.58 | 0.38 | 0.045 | 0.459 | 1.23 | 13.58
283 | 2021/12/27 | 15:21:48 | 26.5 | 0.988 | 29.0 | 2.67 | 2.738 | 2.785 | 230.1 | 0.1 | 50.0 | 9.06 | -12.05 | 22.41 | 51.6 | 51.6 | 0.58 | 0.38 | 0.047 | 0.479 | 1.29 | 14.24
284 | 2021/12/27 | 15:21:48 | 26.5 | 0.988 | 29.0 | 2.67 | 2.738 | 2.78 | 230.1 | 0.1 | 50.0 | 9.06 | -12.05 | 22.41 | 51.6 | 51.6 | 0.61 | 0.38 | 0.042 | 0.428 | 1.15 | 12.69
285 | 2021/12/27 | 15:21:48 | 26.5 | 0.988 | 29.25 | 2.67 | 2.738 | 2.783 | 230.1 | 0.1 | 50.0 | 9.06 | -12.05 | 24.13 | 51.6 | 50.8 | 0.61 | 0.38 | 0.045 | 0.459 | 1.23 | 13.58
286 | 2021/12/27 | 15:21:49 | 26.5 | 0.988 | 29.25 | 2.67 | 2.738 | 2.783 | 230.1 | 0.1 | 50.0 | 9.06 | -12.05 | 24.13 | 50.8 | 50.8 | 0.61 | 0.38 | 0.045 | 0.459 | 1.23 | 13.58
287 | 2021/12/27 | 15:21:49 | 26.5 | 1.008 | 29.25 | 2.67 | 2.738 | 2.777 | 230.1 | 0.1 | 50.0 | 9.06 | -12.05 | 24.13 | 50.8 | 50.8 | 0.61 | 0.38 | 0.039 | 0.398 | 1.09 | 12.03
288 | 2021/12/27 | 15:21:49 | 26.5 | 1.008 | 29.25 | 2.67 | 2.738 | 2.783 | 229.8 | 0.1 | 50.0 | 9.09 | -12.05 | 24.13 | 50.8 | 50.8 | 0.61 | 0.38 | 0.045 | 0.459 | 1.26 | 13.86
289 | 2021/12/27 | 15:21:50 | 26.5 | 1.008 | 29.25 | 2.67 | 2.738 | 2.783 | 229.8 | 0.11 | 50.0 | 9.09 | -12.05 | 24.13 | 50.8 | 50.8 | 0.61 | 0.38 | 0.045 | 0.459 | 1.26 | 13.86
290 | 2021/12/27 | 15:21:50 | 26.5 | 1.008 | 29.5 | 2.67 | 2.738 | 2.78 | 229.8 | 0.11 | 50.0 | 9.09 | -11.93 | 24.13 | 50.8 | 50.8 | 0.61 | 0.36 | 0.042 | 0.428 | 1.17 | 12.87
291 | 2021/12/27 | 15:21:50 | 26.5 | 1.008 | 29.5 | 2.67 | 2.738 | 2.783 | 229.8 | 0.11 | 50.0 | 9.09 | -11.93 | 24.13 | 50.8 | 50.8 | 0.6 | 0.36 | 0.045 | 0.459 | 1.26 | 13.86
292 | 2021/12/27 | 15:21:51 | 26.5 | 1.008 | 29.5 | 2.67 | 2.738 | 2.783 | 229.8 | 0.11 | 50.0 | 9.09 | -11.93 | 24.9 | 50.8 | 51.6 | 0.6 | 0.36 | 0.045 | 0.459 | 1.26 | 13.86
293 | 2021/12/27 | 15:21:51 | 26.5 | 1.008 | 29.5 | 2.67 | 2.738 | 2.78 | 229.8 | 0.11 | 50.0 | 9.09 | -11.93 | 24.9 | 50.5 | 51.6 | 0.6 | 0.36 | 0.042 | 0.428 | 1.17 | 12.87
294 | 2021/12/27 | 15:21:51 | 26.5 | 1.031 | 29.5 | 2.67 | 2.738 | 2.783 | 229.8 | 0.11 | 50.0 | 9.4 | -11.93 | 24.9 | 50.5 | 51.6 | 0.6 | 0.36 | 0.045 | 0.459 | 1.29 | 13.72
295 | 2021/12/27 | 15:21:52 | 26.5 | 1.031 | 29.75 | 2.67 | 2.738 | 2.783 | 230.2 | 0.11 | 50.0 | 9.4 | -11.93 | 24.9 | 50.5 | 51.6 | 0.6 | 0.36 | 0.045 | 0.459 | 1.29 | 13.72
296 | 2021/12/27 | 15:21:52 | 26.5 | 1.031 | 29.75 | 2.67 | 2.738 | 2.78 | 230.2 | 0.11 | 50.0 | 9.4 | -11.91 | 24.9 | 50.5 | 51.6 | 0.6 | 0.36 | 0.042 | 0.428 | 1.2 | 12.77
297 | 2021/12/27 | 15:21:52 | 26.5 | 1.031 | 29.75 | 2.67 | 2.738 | 2.783 | 230.2 | 0.11 | 50.0 | 9.4 | -11.91 | 24.9 | 50.5 | 51.6 | 0.6 | 0.36 | 0.045 | 0.459 | 1.29 | 13.72
298 | 2021/12/27 | 15:21:53 | 26.5 | 1.031 | 29.75 | 2.66 | 2.738 | 2.783 | 230.2 | 0.11 | 50.0 | 9.4 | -11.91 | 24.64 | 50.5 | 51.6 | 0.6 | 0.36 | 0.045 | 0.459 | 1.29 | 13.72
299 | 2021/12/27 | 15:21:53 | 26.5 | 1.031 | 29.75 | 2.67 | 2.738 | 2.78 | 230.2 | 0.11 | 50.0 | 9.4 | -11.91 | 24.64 | 51.1 | 51.1 | 0.6 | 0.36 | 0.042 | 0.428 | 1.2 | 12.77
300 | 2021/12/27 | 15:21:54 | 26.5 | 1.055 | 30.0 | 2.66 | 2.738 | 2.783 | 230.2 | 0.11 | 50.0 | 9.4 | -11.91 | 24.64 | 51.1 | 51.1 | 0.6 | 0.36 | 0.045 | 0.459 | 1.32 | 14.04
301 | 2021/12/27 | 15:21:54 | 26.5 | 1.055 | 30.0 | 2.67 | 2.738 | 2.78 | 229.9 | 0.11 | 50.0 | 9.09 | -11.91 | 24.64 | 51.1 | 51.1 | 0.6 | 0.36 | 0.042 | 0.428 | 1.23 | 13.53
302 | 2021/12/27 | 15:21:54 | 26.5 | 1.055 | 30.0 | 2.66 | 2.738 | 2.78 | 229.9 | 0.11 | 50.01 | 9.09 | -11.91 | 24.64 | 51.1 | 51.1 | 0.6 | 0.36 | 0.042 | 0.428 | 1.23 | 13.53
303 | 2021/12/27 | 15:21:55 | 26.5 | 1.055 | 30.0 | 2.66 | 2.738 | 2.783 | 229.9 | 0.11 | 50.01 | 9.09 | -11.93 | 24.64 | 51.1 | 51.1 | 0.6 | 0.39 | 0.045 | 0.459 | 1.32 | 14.52
304 | 2021/12/27 | 15:21:55 | 26.5 | 1.055 | 30.0 | 2.66 | 2.738 | 2.777 | 229.9 | 0.11 | 50.01 | 9.09 | -11.93 | 24.14 | 51.1 | 51.1 | 0.59 | 0.39 | 0.039 | 0.398 | 1.14 | 12.54
305 | 2021/12/27 | 15:21:55 | 26.5 | 1.055 | 30.25 | 2.67 | 2.738 | 2.785 | 229.9 | 0.11 | 50.01 | 9.09 | -11.93 | 24.14 | 51.1 | 52.3 | 0.59 | 0.39 | 0.047 | 0.479 | 1.37 | 15.07
306 | 2021/12/27 | 15:21:56 | 26.5 | 1.055 | 30.25 | 2.66 | 2.738 | 2.78 | 229.9 | 0.11 | 50.01 | 9.09 | -11.93 | 24.14 | 52.3 | 52.3 | 0.59 | 0.39 | 0.042 | 0.428 | 1.23 | 13.53
307 | 2021/12/27 | 15:21:56 | 26.5 | 1.078 | 30.25 | 2.66 | 2.738 | 2.78 | 229.9 | 0.11 | 50.01 | 9.19 | -11.93 | 24.14 | 52.3 | 52.3 | 0.59 | 0.39 | 0.042 | 0.428 | 1.25 | 13.6
308 | 2021/12/27 | 15:21:56 | 26.5 | 1.078 | 30.25 | 2.67 | 2.738 | 2.783 | 230.0 | 0.11 | 50.01 | 9.19 | -11.93 | 24.14 | 52.3 | 52.3 | 0.59 | 0.39 | 0.045 | 0.459 | 1.35 | 14.69
309 | 2021/12/27 | 15:21:57 | 26.5 | 1.078 | 30.25 | 2.66 | 2.738 | 2.783 | 230.0 | 0.11 | 50.0 | 9.19 | -11.84 | 24.14 | 52.3 | 52.3 | 0.59 | 0.39 | 0.045 | 0.459 | 1.35 | 14.69
310 | 2021/12/27 | 15:21:57 | 26.5 | 1.078 | 30.5 | 2.67 | 2.738 | 2.78 | 230.0 | 0.11 | 50.0 | 9.19 | -11.84 | 24.14 | 52.3 | 52.3 | 0.61 | 0.37 | 0.042 | 0.428 | 1.25 | 13.6
311 | 2021/12/27 | 15:21:57 | 26.5 | 1.078 | 30.5 | 2.66 | 2.738 | 2.78 | 230.0 | 0.11 | 50.0 | 9.19 | -11.84 | 24.66 | 52.3 | 52.3 | 0.61 | 0.37 | 0.042 | 0.428 | 1.25 | 13.6
312 | 2021/12/27 | 15:21:58 | 26.5 | 1.078 | 30.5 | 2.66 | 2.738 | 2.783 | 230.0 | 0.11 | 50.0 | 9.19 | -11.84 | 24.66 | 52.3 | 50.6 | 0.61 | 0.37 | 0.045 | 0.459 | 1.35 | 14.69
313 | 2021/12/27 | 15:21:58 | 26.5 | 1.078 | 30.5 | 2.66 | 2.738 | 2.78 | 230.0 | 0.11 | 50.0 | 9.19 | -11.84 | 24.66 | 51.3 | 50.6 | 0.61 | 0.37 | 0.042 | 0.428 | 1.25 | 13.6
314 | 2021/12/27 | 15:21:58 | 26.5 | 1.094 | 30.5 | 2.67 | 2.738 | 2.78 | 230.0 | 0.11 | 50.0 | 8.93 | -11.84 | 24.66 | 51.3 | 50.6 | 0.61 | 0.37 | 0.042 | 0.428 | 1.27 | 14.22
315 | 2021/12/27 | 15:21:59 | 26.5 | 1.094 | 30.75 | 2.66 | 2.738 | 2.78 | 230.5 | 0.11 | 50.0 | 8.93 | -11.84 | 24.66 | 51.3 | 50.6 | 0.61 | 0.37 | 0.042 | 0.428 | 1.27 | 14.22
316 | 2021/12/27 | 15:21:59 | 26.5 | 1.094 | 30.75 | 2.66 | 2.738 | 2.777 | 230.5 | 0.11 | 50.01 | 8.93 | -11.83 | 24.66 | 51.3 | 50.6 | 0.61 | 0.37 | 0.039 | 0.398 | 1.18 | 13.21
317 | 2021/12/27 | 15:21:59 | 26.5 | 1.094 | 30.75 | 2.66 | 2.738 | 2.78 | 230.5 | 0.11 | 50.01 | 8.93 | -11.83 | 24.66 | 51.3 | 50.6 | 0.61 | 0.37 | 0.042 | 0.428 | 1.27 | 14.22
318 | 2021/12/27 | 15:22:00 | 26.5 | 1.094 | 30.75 | 2.66 | 2.738 | 2.78 | 230.5 | 0.11 | 50.01 | 8.93 | -11.83 | 25.01 | 51.3 | 50.5 | 0.61 | 0.37 | 0.042 | 0.428 | 1.27 | 14.22
319 | 2021/12/27 | 15:22:00 | 26.5 | 1.094 | 30.75 | 2.66 | 2.738 | 2.78 | 230.5 | 0.11 | 50.01 | 8.93 | -11.83 | 25.01 | 50.5 | 50.5 | 0.61 | 0.37 | 0.042 | 0.428 | 1.27 | 14.22
320 | 2021/12/27 | 15:22:01 | 26.5 | 1.117 | 31.0 | 2.66 | 2.738 | 2.783 | 230.5 | 0.11 | 50.01 | 9.36 | -11.83 | 25.01 | 50.5 | 50.5 | 0.61 | 0.37 | 0.045 | 0.459 | 1.39 | 14.85
321 | 2021/12/27 | 15:22:01 | 26.5 | 1.117 | 31.0 | 2.66 | 2.738 | 2.78 | 230.2 | 0.11 | 50.01 | 9.36 | -11.83 | 25.01 | 50.5 | 50.5 | 0.61 | 0.37 | 0.042 | 0.428 | 1.3 | 13.89
322 | 2021/12/27 | 15:22:01 | 26.5 | 1.117 | 31.0 | 2.66 | 2.738 | 2.777 | 230.2 | 0.11 | 50.01 | 9.36 | -11.83 | 25.01 | 50.5 | 50.5 | 0.61 | 0.37 | 0.039 | 0.398 | 1.21 | 12.93
323 | 2021/12/27 | 15:22:02 | 26.5 | 1.117 | 31.0 | 2.66 | 2.738 | 2.78 | 230.2 | 0.11 | 50.01 | 9.36 | -12.04 | 25.01 | 50.5 | 50.5 | 0.61 | 0.35 | 0.042 | 0.428 | 1.3 | 13.89
324 | 2021/12/27 | 15:22:02 | 26.5 | 1.117 | 31.0 | 2.66 | 2.738 | 2.783 | 230.2 | 0.11 | 50.01 | 9.36 | -12.04 | 25.01 | 50.5 | 50.5 | 0.62 | 0.35 | 0.045 | 0.459 | 1.39 | 14.85
325 | 2021/12/27 | 15:22:02 | 26.4 | 1.117 | 31.25 | 2.66 | 2.738 | 2.777 | 230.2 | 0.11 | 50.01 | 9.36 | -12.04 | 24.65 | 50.5 | 49.9 | 0.62 | 0.35 | 0.039 | 0.398 | 1.21 | 12.93
326 | 2021/12/27 | 15:22:03 | 26.4 | 1.117 | 31.25 | 2.66 | 2.738 | 2.783 | 230.2 | 0.11 | 50.01 | 9.36 | -12.04 | 24.65 | 49.9 | 49.9 | 0.62 | 0.35 | 0.045 | 0.459 | 1.39 | 14.85
327 | 2021/12/27 | 15:22:03 | 26.4 | 1.141 | 31.25 | 2.66 | 2.738 | 2.777 | 230.2 | 0.11 | 50.01 | 9.5 | -12.04 | 24.65 | 49.9 | 49.9 | 0.62 | 0.35 | 0.039 | 0.398 | 1.24 | 13.05
328 | 2021/12/27 | 15:22:03 | 26.4 | 1.141 | 31.25 | 2.66 | 2.738 | 2.777 | 230.4 | 2.3 | 50.01 | 9.5 | -12.04 | 24.65 | 49.9 | 49.9 | 0.62 | 0.35 | 0.039 | 0.398 | 1.24 | 13.05
329 | 2021/12/27 | 15:22:04 | 26.4 | 1.141 | 31.25 | 2.66 | 2.738 | 2.78 | 230.4 | 0.11 | 50.01 | 9.5 | -12.04 | 24.65 | 49.9 | 49.9 | 0.62 | 0.35 | 0.042 | 0.428 | 1.33 | 14.0
330 | 2021/12/27 | 15:22:04 | 26.4 | 1.141 | 31.5 | 2.66 | 2.738 | 2.777 | 230.4 | 0.11 | 50.01 | 9.5 | -11.91 | 24.65 | 49.9 | 49.9 | 0.61 | 0.36 | 0.039 | 0.398 | 1.24 | 13.05
331 | 2021/12/27 | 15:22:04 | 26.4 | 1.141 | 31.5 | 2.66 | 2.738 | 2.78 | 230.4 | 0.11 | 50.01 | 9.5 | -11.91 | 24.85 | 49.9 | 49.9 | 0.61 | 0.36 | 0.042 | 0.428 | 1.33 | 14.0
332 | 2021/12/27 | 15:22:05 | 26.4 | 1.141 | 31.5 | 2.66 | 2.738 | 2.78 | 230.4 | 0.11 | 50.01 | 9.5 | -11.91 | 24.85 | 49.9 | 51.1 | 0.61 | 0.36 | 0.042 | 0.428 | 1.33 | 14.0
333 | 2021/12/27 | 15:22:05 | 26.4 | 1.141 | 31.5 | 2.66 | 2.738 | 2.777 | 230.4 | 0.11 | 50.01 | 9.5 | -11.91 | 24.85 | 50.2 | 51.1 | 0.61 | 0.36 | 0.039 | 0.398 | 1.24 | 13.05
334 | 2021/12/27 | 15:22:05 | 26.5 | 1.172 | 31.5 | 2.66 | 2.738 | 2.78 | 230.4 | 0.11 | 50.01 | 9.45 | -11.91 | 24.85 | 50.2 | 51.1 | 0.61 | 0.36 | 0.042 | 0.428 | 1.36 | 14.39
335 | 2021/12/27 | 15:22:06 | 26.5 | 1.172 | 31.75 | 2.66 | 2.738 | 2.78 | 230.1 | 0.11 | 50.01 | 9.45 | -11.91 | 24.85 | 50.2 | 51.1 | 0.61 | 0.36 | 0.042 | 0.428 | 1.36 | 14.39
336 | 2021/12/27 | 15:22:06 | 26.5 | 1.172 | 31.75 | 2.66 | 2.738 | 2.777 | 230.1 | 0.11 | 50.01 | 9.45 | -11.91 | 24.85 | 50.2 | 51.1 | 0.61 | 0.36 | 0.039 | 0.398 | 1.27 | 13.44
337 | 2021/12/27 | 15:22:06 | 26.5 | 1.172 | 31.75 | 2.66 | 2.738 | 2.78 | 230.1 | 0.11 | 50.01 | 9.45 | -11.91 | 24.85 | 50.2 | 51.1 | 0.63 | 0.39 | 0.042 | 0.428 | 1.36 | 14.39
338 | 2021/12/27 | 15:22:07 | 26.5 | 1.172 | 31.75 | 2.66 | 2.738 | 2.78 | 230.1 | 0.11 | 50.01 | 9.45 | -11.91 | 24.79 | 50.2 | 50.8 | 0.63 | 0.39 | 0.042 | 0.428 | 1.36 | 14.39
339 | 2021/12/27 | 15:22:07 | 26.5 | 1.172 | 31.75 | 2.66 | 2.738 | 2.777 | 230.1 | 0.11 | 50.01 | 9.45 | -11.91 | 24.79 | 50.8 | 50.8 | 0.63 | 0.39 | 0.039 | 0.398 | 1.27 | 13.44
340 | 2021/12/27 | 15:22:07 | 26.5 | 1.188 | 32.0 | 2.66 | 2.738 | 2.78 | 230.1 | 0.11 | 50.01 | 9.45 | -11.91 | 24.79 | 50.8 | 50.8 | 0.63 | 0.39 | 0.042 | 0.428 | 1.38 | 14.6
341 | 2021/12/27 | 15:22:08 | 26.5 | 1.188 | 32.0 | 2.66 | 2.738 | 2.777 | 229.9 | 0.11 | 50.01 | 9.23 | -11.91 | 24.79 | 50.8 | 50.8 | 0.63 | 0.39 | 0.039 | 0.398 | 1.29 | 13.98
342 | 2021/12/27 | 15:22:08 | 26.5 | 1.188 | 32.0 | 2.66 | 2.738 | 2.777 | 229.9 | 0.11 | 50.01 | 9.23 | -11.91 | 24.79 | 50.8 | 50.8 | 0.63 | 0.39 | 0.039 | 0.398 | 1.29 | 13.98
343 | 2021/12/27 | 15:22:08 | 26.5 | 1.188 | 32.0 | 2.66 | 2.738 | 2.78 | 229.9 | 0.11 | 50.01 | 9.23 | -11.98 | 24.79 | 50.8 | 50.8 | 0.63 | 0.38 | 0.042 | 0.428 | 1.38 | 14.95
344 | 2021/12/27 | 15:22:09 | 26.5 | 1.188 | 32.0 | 2.66 | 2.738 | 2.777 | 229.9 | 0.11 | 50.01 | 9.23 | -11.98 | 24.79 | 50.8 | 50.8 | 0.61 | 0.38 | 0.039 | 0.398 | 1.29 | 13.98
345 | 2021/12/27 | 15:22:09 | 26.5 | 1.188 | 32.25 | 2.66 | 2.738 | 2.78 | 229.9 | 0.11 | 50.01 | 9.23 | -11.98 | 24.54 | 50.8 | 51.0 | 0.61 | 0.38 | 0.042 | 0.428 | 1.38 | 14.95
346 | 2021/12/27 | 15:22:09 | 26.5 | 1.188 | 32.25 | 2.66 | 2.738 | 2.78 | 229.9 | 0.11 | 50.01 | 9.23 | -11.98 | 24.54 | 51.0 | 51.0 | 0.61 | 0.38 | 0.042 | 0.428 | 1.38 | 14.95
347 | 2021/12/27 | 15:22:10 | 26.5 | 1.211 | 32.25 | 2.66 | 2.738 | 2.777 | 229.9 | 0.11 | 50.01 | 9.29 | -11.98 | 24.54 | 51.0 | 51.0 | 0.61 | 0.38 | 0.039 | 0.398 | 1.31 | 14.1
348 | 2021/12/27 | 15:22:10 | 26.5 | 1.211 | 32.25 | 2.66 | 2.738 | 2.78 | 229.9 | 2.3 | 50.01 | 9.29 | -11.98 | 24.54 | 51.0 | 51.0 | 0.61 | 0.38 | 0.042 | 0.428 | 1.41 | 15.18
349 | 2021/12/27 | 15:22:10 | 26.5 | 1.211 | 32.25 | 2.66 | 2.738 | 2.78 | 229.9 | 0.11 | 50.01 | 9.29 | -11.98 | 24.54 | 51.0 | 51.0 | 0.61 | 0.38 | 0.042 | 0.428 | 1.41 | 15.18
350 | 2021/12/27 | 15:22:11 | 26.5 | 1.211 | 32.5 | 2.66 | 2.738 | 2.777 | 229.9 | 0.11 | 50.01 | 9.29 | -12.04 | 24.54 | 51.0 | 51.0 | 0.61 | 0.38 | 0.039 | 0.398 | 1.31 | 14.1
351 | 2021/12/27 | 15:22:11 | 26.5 | 1.211 | 32.5 | 2.66 | 2.738 | 2.777 | 229.9 | 0.11 | 50.01 | 9.29 | -12.04 | 25.04 | 51.0 | 51.0 | 0.62 | 0.38 | 0.039 | 0.398 | 1.31 | 14.1
352 | 2021/12/27 | 15:22:11 | 26.5 | 1.211 | 32.5 | 2.66 | 2.738 | 2.78 | 229.9 | 0.11 | 50.01 | 9.29 | -12.04 | 25.04 | 51.0 | 50.4 | 0.62 | 0.38 | 0.042 | 0.428 | 1.41 | 15.18
353 | 2021/12/27 | 15:22:12 | 26.5 | 1.211 | 32.5 | 2.66 | 2.738 | 2.777 | 229.9 | 0.11 | 50.01 | 9.29 | -12.04 | 25.04 | 50.4 | 50.4 | 0.62 | 0.38 | 0.039 | 0.398 | 1.31 | 14.1
354 | 2021/12/27 | 15:22:12 | 26.5 | 1.227 | 32.5 | 2.66 | 2.738 | 2.777 | 229.9 | 0.11 | 50.01 | 9.4 | -12.04 | 25.04 | 50.4 | 50.4 | 0.62 | 0.38 | 0.039 | 0.398 | 1.33 | 14.15
355 | 2021/12/27 | 15:22:12 | 26.5 | 1.227 | 32.75 | 2.66 | 2.738 | 2.78 | 230.8 | 2.31 | 50.01 | 9.4 | -12.04 | 25.04 | 50.4 | 50.4 | 0.62 | 0.38 | 0.042 | 0.428 | 1.43 | 15.21
356 | 2021/12/27 | 15:22:13 | 26.5 | 1.227 | 32.75 | 2.66 | 2.738 | 2.777 | 230.8 | 0.11 | 50.01 | 9.4 | -12.04 | 25.04 | 50.4 | 50.4 | 0.62 | 0.38 | 0.039 | 0.398 | 1.33 | 14.15
357 | 2021/12/27 | 15:22:13 | 26.5 | 1.227 | 32.75 | 2.66 | 2.738 | 2.777 | 230.8 | 0.11 | 50.01 | 9.4 | -11.95 | 25.04 | 50.4 | 50.4 | 0.6 | 0.36 | 0.039 | 0.398 | 1.33 | 14.15
358 | 2021/12/27 | 15:22:13 | 26.4 | 1.227 | 32.75 | 2.66 | 2.738 | 2.78 | 230.8 | 0.11 | 50.01 | 9.4 | -11.95 | 24.74 | 50.4 | 50.4 | 0.6 | 0.36 | 0.042 | 0.428 | 1.43 | 15.21
359 | 2021/12/27 | 15:22:14 | 26.4 | 1.227 | 32.75 | 2.66 | 2.738 | 2.777 | 230.8 | 0.11 | 50.01 | 9.4 | -11.95 | 24.74 | 50.4 | 51.5 | 0.6 | 0.36 | 0.039 | 0.398 | 1.33 | 14.15
360 | 2021/12/27 | 15:22:14 | 26.4 | 1.227 | 33.0 | 2.66 | 2.738 | 2.777 | 230.8 | 0.11 | 50.01 | 9.4 | -11.95 | 24.74 | 49.6 | 51.5 | 0.6 | 0.36 | 0.039 | 0.398 | 1.33 | 14.15
361 | 2021/12/27 | 15:22:15 | 26.4 | 1.25 | 33.0 | 2.66 | 2.738 | 2.78 | 230.8 | 0.11 | 50.01 | 9.48 | -11.95 | 24.74 | 49.6 | 51.5 | 0.6 | 0.36 | 0.042 | 0.428 | 1.46 | 15.4
362 | 2021/12/27 | 15:22:15 | 26.4 | 1.25 | 33.0 | 2.66 | 2.738 | 2.775 | 230.0 | 0.11 | 50.01 | 9.48 | -11.95 | 24.74 | 49.6 | 51.5 | 0.6 | 0.36 | 0.037 | 0.377 | 1.28 | 13.5
363 | 2021/12/27 | 15:22:15 | 26.4 | 1.25 | 33.0 | 2.66 | 2.738 | 2.78 | 230.0 | 0.11 | 50.01 | 9.48 | -11.68 | 24.74 | 49.6 | 51.5 | 0.6 | 0.39 | 0.042 | 0.428 | 1.46 | 15.4
364 | 2021/12/27 | 15:22:16 | 26.4 | 1.25 | 33.0 | 2.66 | 2.738 | 2.78 | 230.0 | 0.11 | 50.01 | 9.48 | -11.68 | 24.74 | 49.6 | 51.5 | 0.64 | 0.39 | 0.042 | 0.428 | 1.46 | 15.4
365 | 2021/12/27 | 15:22:16 | 26.4 | 1.25 | 33.25 | 2.66 | 2.738 | 2.777 | 230.0 | 0.11 | 50.01 | 9.48 | -11.68 | 25.76 | 49.6 | 50.2 | 0.64 | 0.39 | 0.039 | 0.398 | 1.35 | 14.24
366 | 2021/12/27 | 15:22:16 | 26.4 | 1.25 | 33.25 | 2.66 | 2.738 | 2.777 | 230.0 | 0.11 | 50.01 | 9.48 | -11.68 | 25.76 | 50.2 | 50.2 | 0.64 | 0.39 | 0.039 | 0.398 | 1.35 | 14.24
367 | 2021/12/27 | 15:22:17 | 26.4 | 1.266 | 33.25 | 2.66 | 2.738 | 2.78 | 230.0 | 0.11 | 50.01 | 9.48 | -11.68 | 25.76 | 50.2 | 50.2 | 0.64 | 0.39 | 0.042 | 0.428 | 1.47 | 15.51
368 | 2021/12/27 | 15:22:17 | 26.5 | 1.266 | 33.25 | 2.66 | 2.738 | 2.775 | 230.9 | 0.11 | 50.01 | 9.34 | -11.68 | 25.76 | 50.2 | 50.2 | 0.64 | 0.39 | 0.037 | 0.377 | 1.3 | 13.92
369 | 2021/12/27 | 15:22:17 | 26.5 | 1.266 | 33.25 | 2.66 | 2.738 | 2.777 | 230.9 | 0.11 | 50.01 | 9.34 | -11.68 | 25.76 | 50.2 | 50.2 | 0.64 | 0.39 | 0.039 | 0.398 | 1.37 | 14.67
370 | 2021/12/27 | 15:22:18 | 26.5 | 1.266 | 33.5 | 2.66 | 2.738 | 2.78 | 230.9 | 0.11 | 50.01 | 9.34 | -11.84 | 25.76 | 50.2 | 50.2 | 0.64 | 0.37 | 0.042 | 0.428 | 1.47 | 15.74
371 | 2021/12/27 | 15:22:18 | 26.5 | 1.266 | 33.5 | 2.66 | 2.738 | 2.777 | 230.9 | 0.11 | 50.01 | 9.34 | -11.84 | 25.76 | 50.2 | 50.2 | 0.63 | 0.37 | 0.039 | 0.398 | 1.37 | 14.67
372 | 2021/12/27 | 15:22:18 | 26.5 | 1.266 | 33.5 | 2.66 | 2.738 | 2.777 | 230.9 | 0.11 | 50.01 | 9.34 | -11.84 | 25.6 | 50.2 | 49.4 | 0.63 | 0.37 | 0.039 | 0.398 | 1.37 | 14.67
373 | 2021/12/27 | 15:22:19 | 26.5 | 1.266 | 33.5 | 2.66 | 2.738 | 2.777 | 230.9 | 0.11 | 50.01 | 9.34 | -11.84 | 25.6 | 49.4 | 49.4 | 0.63 | 0.37 | 0.039 | 0.398 | 1.37 | 14.67
374 | 2021/12/27 | 15:22:19 | 26.5 | 1.289 | 33.5 | 2.66 | 2.738 | 2.777 | 230.9 | 0.11 | 50.01 | 9.21 | -11.84 | 25.6 | 49.4 | 49.4 | 0.63 | 0.37 | 0.039 | 0.398 | 1.4 | 15.2
375 | 2021/12/27 | 15:22:19 | 26.5 | 1.289 | 33.75 | 2.66 | 2.738 | 2.777 | 230.4 | 2.3 | 50.01 | 9.21 | -11.84 | 25.6 | 49.4 | 49.4 | 0.63 | 0.37 | 0.039 | 0.398 | 1.4 | 15.2
376 | 2021/12/27 | 15:22:20 | 26.5 | 1.289 | 33.75 | 2.66 | 2.738 | 2.777 | 230.4 | 0.11 | 50.01 | 9.21 | -11.84 | 25.6 | 49.4 | 49.4 | 0.63 | 0.37 | 0.039 | 0.398 | 1.4 | 15.2
377 | 2021/12/27 | 15:22:20 | 26.5 | 1.289 | 33.75 | 2.66 | 2.738 | 2.777 | 230.4 | 0.11 | 50.01 | 9.21 | -11.72 | 25.6 | 49.4 | 49.4 | 0.63 | 0.37 | 0.039 | 0.398 | 1.4 | 15.2
378 | 2021/12/27 | 15:22:20 | 26.5 | 1.289 | 33.75 | 2.66 | 2.738 | 2.78 | 230.4 | 0.11 | 50.01 | 9.21 | -11.72 | 25.87 | 49.4 | 49.4 | 0.64 | 0.37 | 0.042 | 0.428 | 1.5 | 16.29
379 | 2021/12/27 | 15:22:21 | 26.5 | 1.289 | 33.75 | 2.66 | 2.738 | 2.775 | 230.4 | 0.11 | 50.01 | 9.21 | -11.72 | 25.87 | 50.0 | 49.1 | 0.64 | 0.37 | 0.037 | 0.377 | 1.32 | 14.33
380 | 2021/12/27 | 15:22:21 | 26.5 | 1.289 | 34.0 | 2.66 | 2.738 | 2.777 | 230.4 | 0.11 | 50.01 | 9.21 | -11.72 | 25.87 | 50.0 | 49.1 | 0.64 | 0.37 | 0.039 | 0.398 | 1.4 | 15.2
381 | 2021/12/27 | 15:22:21 | 26.5 | 1.313 | 34.0 | 2.66 | 2.738 | 2.78 | 231.1 | 0.11 | 50.01 | 9.39 | -11.72 | 25.87 | 50.0 | 49.1 | 0.64 | 0.37 | 0.042 | 0.428 | 1.53 | 16.29
382 | 2021/12/27 | 15:22:22 | 26.5 | 1.313 | 34.0 | 2.66 | 2.738 | 2.777 | 231.1 | 0.11 | 50.01 | 9.39 | -11.72 | 25.87 | 50.0 | 49.1 | 0.64 | 0.37 | 0.039 | 0.398 | 1.42 | 15.12
383 | 2021/12/27 | 15:22:22 | 26.5 | 1.313 | 34.0 | 2.66 | 2.738 | 2.777 | 231.1 | 0.11 | 50.01 | 9.39 | -11.87 | 25.87 | 50.0 | 49.1 | 0.64 | 0.37 | 0.039 | 0.398 | 1.42 | 15.12
384 | 2021/12/27 | 15:22:23 | 26.5 | 1.313 | 34.0 | 2.66 | 2.738 | 2.775 | 231.1 | 0.11 | 50.01 | 9.39 | -11.87 | 25.65 | 50.0 | 49.1 | 0.62 | 0.37 | 0.037 | 0.377 | 1.35 | 14.38
385 | 2021/12/27 | 15:22:23 | 26.5 | 1.313 | 34.25 | 2.66 | 2.738 | 2.777 | 231.1 | 0.11 | 50.01 | 9.39 | -11.87 | 25.65 | 50.0 | 49.8 | 0.62 | 0.37 | 0.039 | 0.398 | 1.42 | 15.12
386 | 2021/12/27 | 15:22:23 | 26.5 | 1.313 | 34.25 | 2.66 | 2.738 | 2.777 | 231.1 | 0.11 | 50.01 | 9.39 | -11.87 | 25.65 | 49.8 | 49.8 | 0.62 | 0.37 | 0.039 | 0.398 | 1.42 | 15.12
387 | 2021/12/27 | 15:22:24 | 26.5 | 1.328 | 34.25 | 2.66 | 2.738 | 2.775 | 231.1 | 0.11 | 50.01 | 9.53 | -11.87 | 25.65 | 49.8 | 49.8 | 0.62 | 0.37 | 0.037 | 0.377 | 1.36 | 14.27
388 | 2021/12/27 | 15:22:24 | 26.5 | 1.328 | 34.25 | 2.66 | 2.738 | 2.777 | 229.9 | 0.11 | 50.01 | 9.53 | -11.87 | 25.65 | 49.8 | 49.8 | 0.62 | 0.37 | 0.039 | 0.398 | 1.44 | 15.11
389 | 2021/12/27 | 15:22:24 | 26.5 | 1.328 | 34.25 | 2.66 | 2.738 | 2.777 | 229.9 | 0.11 | 50.01 | 9.53 | -11.69 | 25.65 | 49.8 | 49.8 | 0.62 | 0.39 | 0.039 | 0.398 | 1.44 | 15.11
390 | 2021/12/27 | 15:22:25 | 26.5 | 1.328 | 34.5 | 2.66 | 2.738 | 2.777 | 229.9 | 0.11 | 50.01 | 9.53 | -11.69 | 26.3 | 49.8 | 49.8 | 0.64 | 0.39 | 0.039 | 0.398 | 1.44 | 15.11
391 | 2021/12/27 | 15:22:25 | 26.5 | 1.328 | 34.5 | 2.66 | 2.738 | 2.777 | 229.9 | 0.11 | 50.01 | 9.53 | -11.69 | 26.3 | 49.8 | 49.0 | 0.64 | 0.39 | 0.039 | 0.398 | 1.44 | 15.11
392 | 2021/12/27 | 15:22:26 | 26.5 | 1.328 | 34.5 | 2.66 | 2.738 | 2.775 | 229.9 | 0.11 | 50.01 | 9.53 | -11.69 | 26.3 | 49.0 | 49.0 | 0.64 | 0.39 | 0.037 | 0.377 | 1.36 | 14.27
393 | 2021/12/27 | 15:22:26 | 26.5 | 1.352 | 34.5 | 2.66 | 2.738 | 2.777 | 229.9 | 0.11 | 50.01 | 9.41 | -11.69 | 26.3 | 49.0 | 49.0 | 0.64 | 0.39 | 0.039 | 0.398 | 1.46 | 15.52
394 | 2021/12/27 | 15:22:26 | 26.5 | 1.352 | 34.5 | 2.66 | 2.738 | 2.777 | 230.1 | 0.11 | 50.01 | 9.41 | -11.69 | 26.3 | 49.0 | 49.0 | 0.64 | 0.39 | 0.039 | 0.398 | 1.46 | 15.52
395 | 2021/12/27 | 15:22:27 | 26.5 | 1.352 | 34.75 | 2.66 | 2.738 | 2.775 | 230.1 | 0.11 | 50.01 | 9.41 | -11.73 | 26.3 | 49.0 | 49.0 | 0.64 | 0.37 | 0.037 | 0.377 | 1.39 | 14.77
396 | 2021/12/27 | 15:22:27 | 26.5 | 1.352 | 34.75 | 2.66 | 2.738 | 2.777 | 230.1 | 0.11 | 50.01 | 9.41 | -11.73 | 26.3 | 49.0 | 49.0 | 0.63 | 0.37 | 0.039 | 0.398 | 1.46 | 15.52
397 | 2021/12/27 | 15:22:27 | 26.5 | 1.352 | 34.75 | 2.66 | 2.738 | 2.775 | 230.1 | 0.11 | 50.01 | 9.41 | -11.73 | 25.63 | 49.0 | 49.4 | 0.63 | 0.37 | 0.037 | 0.377 | 1.39 | 14.77
398 | 2021/12/27 | 15:22:28 | 26.5 | 1.352 | 34.75 | 2.66 | 2.74 | 2.775 | 230.1 | 0.11 | 50.01 | 9.41 | -11.73 | 25.63 | 49.5 | 49.4 | 0.63 | 0.37 | 0.035 | 0.357 | 1.31 | 13.92
399 | 2021/12/27 | 15:22:28 | 26.5 | 1.375 | 34.75 | 2.66 | 2.738 | 2.777 | 230.1 | 0.11 | 50.01 | 9.41 | -11.73 | 25.63 | 49.5 | 49.4 | 0.63 | 0.37 | 0.039 | 0.398 | 1.49 | 15.83
400 | 2021/12/27 | 15:22:28 | 26.5 | 1.375 | 35.0 | 2.66 | 2.738 | 2.775 | 229.6 | 2.3 | 50.01 | 9.51 | -11.73 | 25.63 | 49.5 | 49.4 | 0.63 | 0.37 | 0.037 | 0.377 | 1.41 | 14.83
401 | 2021/12/27 | 15:22:29 | 26.5 | 1.375 | 35.0 | 2.66 | 2.738 | 2.775 | 229.6 | 0.11 | 50.0 | 9.51 | -11.73 | 25.63 | 49.5 | 49.4 | 0.63 | 0.37 | 0.037 | 0.377 | 1.41 | 14.83
402 | 2021/12/27 | 15:22:29 | 26.5 | 1.375 | 35.0 | 2.66 | 2.738 | 2.777 | 229.6 | 0.11 | 50.0 | 9.51 | -11.86 | 25.63 | 49.5 | 49.4 | 0.63 | 0.37 | 0.039 | 0.398 | 1.49 | 15.67
403 | 2021/12/27 | 15:22:30 | 26.5 | 1.375 | 35.0 | 2.66 | 2.738 | 2.775 | 229.6 | 0.11 | 50.0 | 9.51 | -11.86 | 25.54 | 49.5 | 49.4 | 0.62 | 0.37 | 0.037 | 0.377 | 1.41 | 14.83
404 | 2021/12/27 | 15:22:30 | 26.5 | 1.375 | 35.0 | 2.66 | 2.738 | 2.777 | 229.6 | 0.11 | 50.0 | 9.51 | -11.86 | 25.54 | 49.5 | 48.2 | 0.62 | 0.37 | 0.039 | 0.398 | 1.49 | 15.67
405 | 2021/12/27 | 15:22:30 | 26.5 | 1.375 | 35.25 | 2.66 | 2.738 | 2.775 | 229.6 | 0.11 | 50.0 | 9.51 | -11.86 | 25.54 | 48.2 | 48.2 | 0.62 | 0.37 | 0.037 | 0.377 | 1.41 | 14.83
406 | 2021/12/27 | 15:22:31 | 26.5 | 1.391 | 35.25 | 2.66 | 2.738 | 2.775 | 230.4 | 0.11 | 50.0 | 9.96 | -11.86 | 25.54 | 48.2 | 48.2 | 0.62 | 0.37 | 0.037 | 0.377 | 1.43 | 14.36
407 | 2021/12/27 | 15:22:31 | 26.5 | 1.391 | 35.25 | 2.66 | 2.738 | 2.777 | 230.4 | 0.11 | 50.0 | 9.96 | -11.86 | 25.54 | 48.2 | 48.2 | 0.62 | 0.37 | 0.039 | 0.398 | 1.51 | 15.16
408 | 2021/12/27 | 15:22:31 | 26.5 | 1.391 | 35.25 | 2.66 | 2.738 | 2.775 | 230.4 | 0.11 | 50.0 | 9.96 | -11.79 | 25.54 | 48.2 | 48.2 | 0.62 | 0.38 | 0.037 | 0.377 | 1.43 | 14.36
409 | 2021/12/27 | 15:22:32 | 26.5 | 1.391 | 35.25 | 2.66 | 2.738 | 2.777 | 230.4 | 0.11 | 50.0 | 9.96 | -11.79 | 25.64 | 48.2 | 48.2 | 0.63 | 0.38 | 0.039 | 0.398 | 1.51 | 15.16
410 | 2021/12/27 | 15:22:32 | 26.5 | 1.391 | 35.5 | 2.66 | 2.738 | 2.773 | 230.4 | 0.11 | 50.0 | 9.96 | -11.79 | 25.64 | 48.2 | 49.5 | 0.63 | 0.38 | 0.035 | 0.357 | 1.35 | 13.55
411 | 2021/12/27 | 15:22:32 | 26.5 | 1.391 | 35.5 | 2.66 | 2.738 | 2.777 | 230.4 | 0.11 | 50.0 | 9.96 | -11.79 | 25.64 | 49.5 | 49.5 | 0.63 | 0.38 | 0.039 | 0.398 | 1.51 | 15.16
412 | 2021/12/27 | 15:22:33 | 26.5 | 1.414 | 35.5 | 2.66 | 2.738 | 2.777 | 230.4 | 0.11 | 50.0 | 9.81 | -11.79 | 25.64 | 49.5 | 49.5 | 0.63 | 0.38 | 0.039 | 0.398 | 1.53 | 15.6
413 | 2021/12/27 | 15:22:33 | 26.5 | 1.414 | 35.5 | 2.66 | 2.738 | 2.775 | 229.9 | 0.11 | 50.0 | 9.81 | -11.79 | 25.64 | 49.5 | 49.5 | 0.63 | 0.38 | 0.037 | 0.377 | 1.45 | 14.78
414 | 2021/12/27 | 15:22:34 | 26.5 | 1.414 | 35.5 | 2.66 | 2.738 | 2.777 | 229.9 | 0.11 | 50.0 | 9.81 | -11.59 | 25.64 | 49.5 | 49.5 | 0.63 | 0.37 | 0.039 | 0.398 | 1.53 | 15.6
415 | 2021/12/27 | 15:22:34 | 26.5 | 1.414 | 35.75 | 2.66 | 2.738 | 2.775 | 229.9 | 0.11 | 50.0 | 9.81 | -11.59 | 25.64 | 49.5 | 49.5 | 0.64 | 0.37 | 0.037 | 0.377 | 1.45 | 14.78
416 | 2021/12/27 | 15:22:34 | 26.5 | 1.414 | 35.75 | 2.66 | 2.738 | 2.777 | 229.9 | 0.11 | 50.0 | 9.81 | -11.59 | 26.09 | 49.5 | 49.0 | 0.64 | 0.37 | 0.039 | 0.398 | 1.53 | 15.6
417 | 2021/12/27 | 15:22:35 | 26.5 | 1.414 | 35.75 | 2.66 | 2.738 | 2.777 | 229.9 | 0.11 | 50.0 | 9.81 | -11.59 | 26.09 | 49.0 | 49.0 | 0.64 | 0.37 | 0.039 | 0.398 | 1.53 | 15.6
418 | 2021/12/27 | 15:22:35 | 26.4 | 1.43 | 35.75 | 2.66 | 2.738 | 2.775 | 229.9 | 0.11 | 50.0 | 9.58 | -11.59 | 26.09 | 49.0 | 49.0 | 0.64 | 0.37 | 0.037 | 0.377 | 1.47 | 15.34
419 | 2021/12/27 | 15:22:35 | 26.4 | 1.43 | 35.75 | 2.66 | 2.738 | 2.777 | 230.4 | 0.11 | 50.0 | 9.58 | -11.59 | 26.09 | 49.0 | 49.0 | 0.64 | 0.37 | 0.039 | 0.398 | 1.55 | 16.18
420 | 2021/12/27 | 15:22:36 | 26.4 | 1.43 | 36.0 | 2.66 | 2.735 | 2.775 | 230.4 | 0.11 | 50.0 | 9.58 | -11.61 | 26.09 | 49.0 | 49.0 | 0.64 | 0.37 | 0.04 | 0.408 | 1.59 | 16.6
421 | 2021/12/27 | 15:22:36 | 26.4 | 1.43 | 36.0 | 2.66 | 2.738 | 2.775 | 230.4 | 0.11 | 50.0 | 9.58 | -11.61 | 26.09 | 49.0 | 49.0 | 0.65 | 0.38 | 0.037 | 0.377 | 1.47 | 15.34
422 | 2021/12/27 | 15:22:37 | 26.4 | 1.43 | 36.0 | 2.66 | 2.738 | 2.777 | 230.4 | 0.11 | 50.0 | 9.58 | -11.61 | 25.56 | 49.0 | 48.3 | 0.65 | 0.38 | 0.039 | 0.398 | 1.55 | 16.18
423 | 2021/12/27 | 15:22:37 | 26.4 | 1.43 | 36.0 | 2.66 | 2.738 | 2.775 | 230.4 | 0.11 | 50.0 | 9.58 | -11.61 | 25.56 | 49.3 | 48.3 | 0.65 | 0.38 | 0.037 | 0.377 | 1.47 | 15.34
424 | 2021/12/27 | 15:22:37 | 26.4 | 1.445 | 36.0 | 2.66 | 2.738 | 2.775 | 230.4 | 0.11 | 50.0 | 9.58 | -11.61 | 25.56 | 49.3 | 48.3 | 0.65 | 0.38 | 0.037 | 0.377 | 1.48 | 15.45
425 | 2021/12/27 | 15:22:38 | 26.5 | 1.445 | 36.25 | 2.66 | 2.738 | 2.773 | 230.2 | 2.3 | 50.0 | 9.54 | -11.61 | 25.56 | 49.3 | 48.3 | 0.65 | 0.38 | 0.035 | 0.357 | 1.4 | 14.68
426 | 2021/12/27 | 15:22:38 | 26.5 | 1.445 | 36.25 | 2.66 | 2.738 | 2.775 | 230.2 | 0.11 | 50.0 | 9.54 | -11.61 | 25.56 | 49.3 | 48.3 | 0.65 | 0.38 | 0.037 | 0.377 | 1.48 | 15.51
427 | 2021/12/27 | 15:22:38 | 26.5 | 1.445 | 36.25 | 2.66 | 2.738 | 2.777 | 230.2 | 0.11 | 50.0 | 9.54 | -11.63 | 25.56 | 49.3 | 48.3 | 0.65 | 0.37 | 0.039 | 0.398 | 1.56 | 16.35
428 | 2021/12/27 | 15:22:39 | 26.5 | 1.445 | 36.25 | 2.66 | 2.738 | 2.775 | 230.2 | 0.11 | 50.0 | 9.54 | -11.63 | 25.99 | 49.3 | 48.3 | 0.64 | 0.37 | 0.037 | 0.377 | 1.48 | 15.51
429 | 2021/12/27 | 15:22:39 | 26.5 | 1.445 | 36.25 | 2.65 | 2.738 | 2.775 | 230.2 | 0.11 | 50.0 | 9.54 | -11.63 | 25.99 | 49.3 | 47.7 | 0.64 | 0.37 | 0.037 | 0.377 | 1.48 | 15.51
430 | 2021/12/27 | 15:22:39 | 26.5 | 1.445 | 36.5 | 2.66 | 2.738 | 2.773 | 230.2 | 0.11 | 50.0 | 9.54 | -11.63 | 25.99 | 47.7 | 47.7 | 0.64 | 0.37 | 0.035 | 0.357 | 1.4 | 14.68
431 | 2021/12/27 | 15:22:40 | 26.5 | 1.461 | 36.5 | 2.66 | 2.738 | 2.775 | 230.2 | 0.11 | 50.0 | 10.14 | -11.63 | 25.99 | 47.7 | 47.7 | 0.64 | 0.37 | 0.037 | 0.377 | 1.5 | 14.79
432 | 2021/12/27 | 15:22:40 | 26.5 | 1.461 | 36.5 | 2.66 | 2.738 | 2.775 | 230.3 | 0.11 | 50.0 | 10.14 | -11.63 | 25.99 | 47.7 | 47.7 | 0.64 | 0.37 | 0.037 | 0.377 | 1.5 | 14.79
433 | 2021/12/27 | 15:22:41 | 26.5 | 1.461 | 36.5 | 2.65 | 2.738 | 2.773 | 230.3 | 0.11 | 50.0 | 10.14 | -11.73 | 25.99 | 47.7 | 47.7 | 0.64 | 0.36 | 0.035 | 0.357 | 1.42 | 14.0
434 | 2021/12/27 | 15:22:41 | 26.5 | 1.461 | 36.5 | 2.66 | 2.738 | 2.775 | 230.3 | 0.11 | 50.0 | 10.14 | -11.73 | 25.99 | 47.7 | 47.7 | 0.65 | 0.36 | 0.037 | 0.377 | 1.5 | 14.79
435 | 2021/12/27 | 15:22:41 | 26.5 | 1.461 | 36.75 | 2.66 | 2.738 | 2.773 | 230.3 | 0.11 | 50.0 | 10.14 | -11.73 | 25.66 | 47.7 | 47.8 | 0.65 | 0.36 | 0.035 | 0.357 | 1.42 | 14.0
436 | 2021/12/27 | 15:22:42 | 26.5 | 1.461 | 36.75 | 2.65 | 2.738 | 2.775 | 230.3 | 0.11 | 50.0 | 10.14 | -11.73 | 25.66 | 47.8 | 47.8 | 0.65 | 0.36 | 0.037 | 0.377 | 1.5 | 14.79
437 | 2021/12/27 | 15:22:42 | 26.5 | 1.484 | 36.75 | 2.65 | 2.738 | 2.775 | 230.3 | 0.11 | 50.0 | 9.71 | -11.73 | 25.66 | 47.8 | 47.8 | 0.65 | 0.36 | 0.037 | 0.377 | 1.52 | 15.65
438 | 2021/12/27 | 15:22:42 | 26.5 | 1.484 | 36.75 | 2.65 | 2.738 | 2.775 | 230.4 | 0.11 | 50.0 | 9.71 | -11.73 | 25.66 | 47.8 | 47.8 | 0.65 | 0.36 | 0.037 | 0.377 | 1.52 | 15.65
439 | 2021/12/27 | 15:22:43 | 26.5 | 1.484 | 36.75 | 2.66 | 2.738 | 2.777 | 230.4 | 0.11 | 50.0 | 9.71 | -11.68 | 25.66 | 47.8 | 47.8 | 0.65 | 0.36 | 0.039 | 0.398 | 1.61 | 16.58
440 | 2021/12/27 | 15:22:43 | 26.5 | 1.484 | 37.0 | 2.66 | 2.738 | 2.773 | 230.4 | 0.11 | 50.0 | 9.71 | -11.68 | 25.66 | 47.8 | 47.8 | 0.65 | 0.37 | 0.035 | 0.357 | 1.44 | 14.83
441 | 2021/12/27 | 15:22:43 | 26.5 | 1.484 | 37.0 | 2.65 | 2.738 | 2.775 | 230.4 | 0.11 | 50.0 | 9.71 | -11.68 | 26.7 | 47.8 | 48.1 | 0.65 | 0.37 | 0.037 | 0.377 | 1.52 | 15.65
442 | 2021/12/27 | 15:22:44 | 26.5 | 1.484 | 37.0 | 2.66 | 2.738 | 2.775 | 230.4 | 0.11 | 50.0 | 9.71 | -11.68 | 26.7 | 50.0 | 48.1 | 0.65 | 0.37 | 0.037 | 0.377 | 1.52 | 15.65
443 | 2021/12/27 | 15:22:44 | 26.5 | 1.5 | 37.0 | 2.65 | 2.738 | 2.773 | 230.4 | 0.11 | 50.0 | 9.71 | -11.68 | 26.7 | 50.0 | 48.1 | 0.65 | 0.37 | 0.035 | 0.357 | 1.46 | 15.04
444 | 2021/12/27 | 15:22:45 | 26.5 | 1.5 | 37.0 | 2.65 | 2.738 | 2.777 | 230.9 | 0.11 | 50.0 | 9.4 | -11.68 | 26.7 | 50.0 | 48.1 | 0.65 | 0.37 | 0.039 | 0.398 | 1.62 | 17.23
445 | 2021/12/27 | 15:22:45 | 26.5 | 1.5 | 37.25 | 2.65 | 2.735 | 2.77 | 230.9 | 0.11 | 50.0 | 9.4 | -11.68 | 26.7 | 50.0 | 48.1 | 0.65 | 0.37 | 0.035 | 0.357 | 1.46 | 15.53
446 | 2021/12/27 | 15:22:45 | 26.5 | 1.5 | 37.25 | 2.65 | 2.738 | 2.775 | 230.9 | 0.11 | 50.0 | 9.4 | -11.56 | 26.7 | 50.0 | 48.1 | 0.65 | 0.39 | 0.037 | 0.377 | 1.54 | 16.38
447 | 2021/12/27 | 15:22:46 | 26.5 | 1.5 | 37.25 | 2.65 | 2.738 | 2.775 | 230.9 | 0.11 | 50.0 | 9.4 | -11.56 | 26.7 | 50.0 | 48.1 | 0.66 | 0.39 | 0.037 | 0.377 | 1.54 | 16.38
448 | 2021/12/27 | 15:22:46 | 26.5 | 1.5 | 37.25 | 2.65 | 2.738 | 2.773 | 230.9 | 0.11 | 50.0 | 9.4 | -11.56 | 26.05 | 50.0 | 48.7 | 0.66 | 0.39 | 0.035 | 0.357 | 1.46 | 15.53
449 | 2021/12/27 | 15:22:46 | 26.5 | 1.5 | 37.25 | 2.65 | 2.738 | 2.775 | 230.9 | 0.11 | 50.0 | 9.4 | -11.56 | 26.05 | 48.7 | 48.7 | 0.66 | 0.39 | 0.037 | 0.377 | 1.54 | 16.38
450 | 2021/12/27 | 15:22:47 | 26.5 | 1.516 | 37.5 | 2.65 | 2.738 | 2.775 | 230.9 | 0.11 | 50.0 | 9.58 | -11.56 | 26.05 | 48.7 | 48.7 | 0.66 | 0.39 | 0.037 | 0.377 | 1.55 | 16.18
451 | 2021/12/27 | 15:22:47 | 26.5 | 1.516 | 37.5 | 2.65 | 2.738 | 2.775 | 230.0 | 2.3 | 50.0 | 9.58 | -11.56 | 26.05 | 48.7 | 48.7 | 0.66 | 0.39 | 0.037 | 0.377 | 1.55 | 16.18
452 | 2021/12/27 | 15:22:47 | 26.5 | 1.516 | 37.5 | 2.65 | 2.738 | 2.775 | 230.0 | 0.12 | 50.0 | 9.58 | -11.56 | 26.05 | 48.7 | 48.7 | 0.66 | 0.39 | 0.037 | 0.377 | 1.55 | 16.18
453 | 2021/12/27 | 15:22:48 | 26.5 | 1.516 | 37.5 | 2.65 | 2.738 | 2.77 | 230.0 | 0.12 | 50.0 | 9.58 | -11.6 | 26.05 | 48.7 | 48.7 | 0.66 | 0.38 | 0.032 | 0.326 | 1.34 | 13.99
454 | 2021/12/27 | 15:22:48 | 26.5 | 1.516 | 37.5 | 2.65 | 2.738 | 2.775 | 230.0 | 0.12 | 50.0 | 9.58 | -11.6 | 25.99 | 48.7 | 48.7 | 0.65 | 0.38 | 0.037 | 0.377 | 1.55 | 16.18
455 | 2021/12/27 | 15:22:48 | 26.5 | 1.516 | 37.75 | 2.65 | 2.738 | 2.777 | 230.0 | 0.12 | 50.0 | 9.58 | -11.6 | 25.99 | 48.7 | 48.4 | 0.65 | 0.38 | 0.039 | 0.398 | 1.64 | 17.12
456 | 2021/12/27 | 15:22:49 | 26.5 | 1.516 | 37.75 | 2.66 | 2.738 | 2.773 | 230.0 | 0.12 | 50.0 | 9.58 | -11.6 | 25.99 | 48.4 | 48.4 | 0.65 | 0.38 | 0.035 | 0.357 | 1.47 | 15.34
457 | 2021/12/27 | 15:22:49 | 26.5 | 1.531 | 37.75 | 2.65 | 2.738 | 2.775 | 230.0 | 0.12 | 50.0 | 9.66 | -11.6 | 25.99 | 48.4 | 48.4 | 0.65 | 0.38 | 0.037 | 0.377 | 1.57 | 16.25
458 | 2021/12/27 | 15:22:49 | 26.5 | 1.531 | 37.75 | 2.65 | 2.738 | 2.773 | 230.2 | 0.11 | 50.0 | 9.66 | -11.6 | 25.99 | 48.4 | 48.4 | 0.65 | 0.38 | 0.035 | 0.357 | 1.49 | 15.42
459 | 2021/12/27 | 15:22:50 | 26.5 | 1.531 | 37.75 | 2.65 | 2.738 | 2.773 | 230.2 | 0.11 | 50.01 | 9.66 | -11.66 | 25.99 | 48.4 | 48.4 | 0.65 | 0.38 | 0.035 | 0.357 | 1.49 | 15.42
460 | 2021/12/27 | 15:22:50 | 26.5 | 1.531 | 38.0 | 2.65 | 2.738 | 2.775 | 230.2 | 0.11 | 50.01 | 9.66 | -11.66 | 25.99 | 48.4 | 48.4 | 0.64 | 0.38 | 0.037 | 0.377 | 1.57 | 16.25
461 | 2021/12/27 | 15:22:50 | 26.5 | 1.531 | 38.0 | 2.65 | 2.738 | 2.77 | 230.2 | 0.11 | 50.01 | 9.66 | -11.66 | 25.84 | 48.4 | 48.5 | 0.64 | 0.38 | 0.032 | 0.326 | 1.36 | 14.08
462 | 2021/12/27 | 15:22:51 | 26.5 | 1.531 | 38.0 | 2.65 | 2.738 | 2.775 | 230.2 | 0.11 | 50.01 | 9.66 | -11.66 | 25.84 | 47.6 | 48.5 | 0.64 | 0.38 | 0.037 | 0.377 | 1.57 | 16.25
463 | 2021/12/27 | 15:22:51 | 26.5 | 1.547 | 38.0 | 2.65 | 2.738 | 2.773 | 230.2 | 0.11 | 50.01 | 9.66 | -11.66 | 25.84 | 47.6 | 48.5 | 0.64 | 0.38 | 0.035 | 0.357 | 1.5 | 15.53
464 | 2021/12/27 | 15:22:51 | 26.5 | 1.547 | 38.0 | 2.65 | 2.738 | 2.775 | 230.0 | 0.11 | 50.01 | 10.06 | -11.66 | 25.84 | 47.6 | 48.5 | 0.64 | 0.38 | 0.037 | 0.377 | 1.59 | 15.81
465 | 2021/12/27 | 15:22:52 | 26.5 | 1.547 | 38.25 | 2.65 | 2.738 | 2.777 | 230.0 | 0.11 | 50.0 | 10.06 | -11.66 | 25.84 | 47.6 | 48.5 | 0.64 | 0.38 | 0.039 | 0.398 | 1.67 | 16.6
466 | 2021/12/27 | 15:22:52 | 26.5 | 1.547 | 38.25 | 2.65 | 2.738 | 2.77 | 230.0 | 0.11 | 50.0 | 10.06 | -11.53 | 25.84 | 47.6 | 48.5 | 0.64 | 0.37 | 0.032 | 0.326 | 1.37 | 13.62
467 | 2021/12/27 | 15:22:53 | 26.5 | 1.547 | 38.25 | 2.65 | 2.738 | 2.775 | 230.0 | 0.11 | 50.0 | 10.06 | -11.53 | 26.11 | 47.6 | 48.5 | 0.64 | 0.37 | 0.037 | 0.377 | 1.59 | 15.81
468 | 2021/12/27 | 15:22:53 | 26.5 | 1.547 | 38.25 | 2.65 | 2.738 | 2.77 | 230.0 | 0.11 | 50.0 | 10.06 | -11.53 | 26.11 | 47.6 | 47.3 | 0.64 | 0.37 | 0.032 | 0.326 | 1.37 | 13.62
469 | 2021/12/27 | 15:22:53 | 26.5 | 1.547 | 38.25 | 2.65 | 2.738 | 2.773 | 230.0 | 0.11 | 50.0 | 10.06 | -11.53 | 26.11 | 47.3 | 47.3 | 0.64 | 0.37 | 0.035 | 0.357 | 1.5 | 14.91
470 | 2021/12/27 | 15:22:54 | 26.5 | 1.555 | 38.5 | 2.65 | 2.738 | 2.775 | 230.0 | 0.11 | 50.0 | 10.18 | -11.53 | 26.11 | 47.3 | 47.3 | 0.64 | 0.37 | 0.037 | 0.377 | 1.59 | 15.62
471 | 2021/12/27 | 15:22:54 | 26.5 | 1.555 | 38.5 | 2.65 | 2.738 | 2.77 | 230.2 | 0.11 | 50.0 | 10.18 | -11.53 | 26.11 | 47.3 | 47.3 | 0.64 | 0.37 | 0.032 | 0.326 | 1.38 | 13.56
472 | 2021/12/27 | 15:22:54 | 26.5 | 1.555 | 38.5 | 2.65 | 2.738 | 2.775 | 230.2 | 0.11 | 50.0 | 10.18 | -11.52 | 26.11 | 47.3 | 47.3 | 0.64 | 0.37 | 0.037 | 0.377 | 1.59 | 15.62
473 | 2021/12/27 | 15:22:55 | 26.5 | 1.555 | 38.5 | 2.65 | 2.738 | 2.775 | 230.2 | 0.11 | 50.0 | 10.18 | -11.52 | 26.11 | 47.3 | 47.3 | 0.66 | 0.38 | 0.037 | 0.377 | 1.59 | 15.62
474 | 2021/12/27 | 15:22:55 | 26.5 | 1.555 | 38.5 | 2.65 | 2.738 | 2.77 | 230.2 | 0.11 | 50.0 | 10.18 | -11.52 | 26.14 | 47.3 | 47.3 | 0.66 | 0.38 | 0.032 | 0.326 | 1.38 | 13.56
475 | 2021/12/27 | 15:22:55 | 26.5 | 1.555 | 38.75 | 2.65 | 2.738 | 2.775 | 230.2 | 0.11 | 50.0 | 10.18 | -11.52 | 26.14 | 48.7 | 48.7 | 0.66 | 0.38 | 0.037 | 0.377 | 1.59 | 15.62
476 | 2021/12/27 | 15:22:56 | 26.5 | 1.555 | 38.75 | 2.65 | 2.738 | 2.77 | 230.2 | 0.11 | 50.0 | 10.18 | -11.52 | 26.14 | 48.7 | 48.7 | 0.66 | 0.38 | 0.032 | 0.326 | 1.38 | 13.56
477 | 2021/12/27 | 15:22:56 | 26.5 | 1.578 | 38.75 | 2.65 | 2.738 | 2.773 | 230.2 | 0.11 | 50.0 | 9.79 | -11.52 | 26.14 | 48.7 | 48.7 | 0.66 | 0.38 | 0.035 | 0.357 | 1.53 | 15.63
478 | 2021/12/27 | 15:22:56 | 26.5 | 1.578 | 38.75 | 2.65 | 2.735 | 2.775 | 230.3 | 0.11 | 50.0 | 9.79 | -11.52 | 26.14 | 48.7 | 48.7 | 0.66 | 0.38 | 0.04 | 0.408 | 1.75 | 17.88
479 | 2021/12/27 | 15:22:57 | 26.5 | 1.578 | 38.75 | 2.65 | 2.738 | 2.767 | 230.3 | 0.11 | 50.01 | 9.79 | -11.64 | 26.14 | 48.7 | 48.7 | 0.66 | 0.39 | 0.029 | 0.296 | 1.27 | 12.97
480 | 2021/12/27 | 15:22:57 | 26.5 | 1.578 | 39.0 | 2.65 | 2.738 | 2.775 | 230.3 | 0.11 | 50.01 | 9.79 | -11.64 | 26.14 | 48.7 | 48.7 | 0.66 | 0.39 | 0.037 | 0.377 | 1.62 | 16.55
481 | 2021/12/27 | 15:22:57 | 26.5 | 1.578 | 39.0 | 2.65 | 2.738 | 2.775 | 230.3 | 0.11 | 50.01 | 9.79 | -11.64 | 25.92 | 48.7 | 47.2 | 0.66 | 0.39 | 0.037 | 0.377 | 1.62 | 16.55
482 | 2021/12/27 | 15:22:58 | 26.5 | 1.578 | 39.0 | 2.65 | 2.738 | 2.767 | 230.3 | 0.11 | 50.01 | 9.79 | -11.64 | 25.92 | 47.2 | 47.2 | 0.66 | 0.39 | 0.029 | 0.296 | 1.27 | 12.97
483 | 2021/12/27 | 15:22:58 | 26.5 | 1.594 | 39.0 | 2.65 | 2.738 | 2.775 | 230.3 | 0.11 | 50.01 | 9.96 | -11.64 | 25.92 | 47.2 | 47.2 | 0.66 | 0.39 | 0.037 | 0.377 | 1.63 | 16.37
484 | 2021/12/27 | 15:22:58 | 26.5 | 1.594 | 39.0 | 2.65 | 2.738 | 2.773 | 229.9 | 2.3 | 50.01 | 9.96 | -11.64 | 25.92 | 47.2 | 47.2 | 0.66 | 0.39 | 0.035 | 0.357 | 1.55 | 15.56
485 | 2021/12/27 | 15:22:59 | 26.5 | 1.594 | 39.25 | 2.65 | 2.738 | 2.773 | 229.9 | 0.12 | 50.01 | 9.96 | -11.64 | 25.92 | 47.2 | 47.2 | 0.66 | 0.39 | 0.035 | 0.357 | 1.55 | 15.56
486 | 2021/12/27 | 15:22:59 | 26.5 | 1.594 | 39.25 | 2.65 | 2.738 | 2.773 | 229.9 | 0.12 | 50.01 | 9.96 | -11.5 | 25.92 | 47.2 | 47.2 | 0.66 | 0.38 | 0.035 | 0.357 | 1.55 | 15.56
487 | 2021/12/27 | 15:22:59 | 26.5 | 1.594 | 39.25 | 2.65 | 2.738 | 2.767 | 229.9 | 0.12 | 50.01 | 9.96 | -11.5 | 26.18 | 47.2 | 47.2 | 0.65 | 0.38 | 0.029 | 0.296 | 1.28 | 12.85
488 | 2021/12/27 | 15:23:00 | 26.5 | 1.594 | 39.25 | 2.65 | 2.738 | 2.773 | 229.9 | 0.12 | 50.01 | 9.96 | -11.5 | 26.18 | 47.2 | 47.9 | 0.65 | 0.38 | 0.035 | 0.357 | 1.55 | 15.56
489 | 2021/12/27 | 15:23:00 | 26.5 | 1.594 | 39.25 | 2.65 | 2.738 | 2.773 | 229.9 | 0.12 | 50.01 | 9.96 | -11.5 | 26.18 | 47.0 | 47.9 | 0.65 | 0.38 | 0.035 | 0.357 | 1.55 | 15.56
490 | 2021/12/27 | 15:23:00 | 26.5 | 1.609 | 39.5 | 2.65 | 2.738 | 2.77 | 229.9 | 0.12 | 50.01 | 10.13 | -11.5 | 26.18 | 47.0 | 47.9 | 0.65 | 0.38 | 0.032 | 0.326 | 1.43 | 14.12
491 | 2021/12/27 | 15:23:01 | 26.5 | 1.609 | 39.5 | 2.65 | 2.738 | 2.773 | 230.0 | 0.12 | 50.01 | 10.13 | -11.5 | 26.18 | 47.0 | 47.9 | 0.65 | 0.38 | 0.035 | 0.357 | 1.56 | 15.4
492 | 2021/12/27 | 15:23:01 | 26.5 | 1.609 | 39.5 | 2.65 | 2.738 | 2.767 | 230.0 | 0.12 | 50.01 | 10.13 | -11.56 | 26.18 | 47.0 | 47.9 | 0.65 | 0.38 | 0.029 | 0.296 | 1.3 | 12.83
493 | 2021/12/27 | 15:23:01 | 26.5 | 1.609 | 39.5 | 2.65 | 2.738 | 2.77 | 230.0 | 0.12 | 50.01 | 10.13 | -11.56 | 26.18 | 47.0 | 47.9 | 0.66 | 0.38 | 0.032 | 0.326 | 1.43 | 14.12
494 | 2021/12/27 | 15:23:02 | 26.5 | 1.609 | 39.5 | 2.65 | 2.738 | 2.773 | 230.0 | 0.12 | 50.01 | 10.13 | -11.56 | 26.03 | 47.0 | 47.9 | 0.66 | 0.38 | 0.035 | 0.357 | 1.56 | 15.4
495 | 2021/12/27 | 15:23:02 | 26.5 | 1.609 | 39.75 | 2.65 | 2.738 | 2.767 | 230.0 | 0.12 | 50.01 | 10.13 | -11.56 | 26.03 | 47.9 | 47.9 | 0.66 | 0.38 | 0.029 | 0.296 | 1.3 | 12.83
496 | 2021/12/27 | 15:23:03 | 26.5 | 1.609 | 39.75 | 2.65 | 2.738 | 2.773 | 230.0 | 0.12 | 50.01 | 10.13 | -11.56 | 26.03 | 47.9 | 47.9 | 0.66 | 0.38 | 0.035 | 0.357 | 1.56 | 15.4
497 | 2021/12/27 | 15:23:03 | 26.5 | 1.633 | 39.75 | 2.65 | 2.738 | 2.77 | 230.0 | 0.12 | 50.01 | 9.9 | -11.56 | 26.03 | 47.9 | 47.9 | 0.66 | 0.38 | 0.032 | 0.326 | 1.45 | 14.65
498 | 2021/12/27 | 15:23:03 | 26.4 | 1.633 | 39.75 | 2.65 | 2.738 | 2.77 | 230.1 | 0.11 | 50.01 | 9.9 | -11.56 | 26.03 | 47.9 | 47.9 | 0.66 | 0.38 | 0.032 | 0.326 | 1.45 | 14.65
499 | 2021/12/27 | 15:23:04 | 26.4 | 1.633 | 39.75 | 2.65 | 2.738 | 2.775 | 230.1 | 0.11 | 50.01 | 9.9 | -11.69 | 26.03 | 47.9 | 47.9 | 0.66 | 0.38 | 0.037 | 0.377 | 1.67 | 16.87
500 | 2021/12/27 | 15:23:04 | 26.4 | 1.633 | 40.0 | 2.65 | 2.738 | 2.767 | 230.1 | 0.11 | 50.01 | 9.9 | -11.69 | 26.03 | 47.9 | 47.9 | 0.65 | 0.38 | 0.029 | 0.296 | 1.31 | 13.23
501 | 2021/12/27 | 15:23:04 | 26.4 | 1.633 | 40.0 | 2.65 | 2.738 | 2.77 | 230.1 | 0.11 | 50.01 | 9.9 | -11.69 | 26.45 | 47.9 | 48.3 | 0.65 | 0.38 | 0.032 | 0.326 | 1.45 | 14.65
502 | 2021/12/27 | 15:23:05 | 26.4 | 1.633 | 40.0 | 2.65 | 2.738 | 2.775 | 230.1 | 0.11 | 50.01 | 9.9 | -11.69 | 26.45 | 48.3 | 48.3 | 0.65 | 0.38 | 0.037 | 0.377 | 1.67 | 16.87
503 | 2021/12/27 | 15:23:05 | 26.4 | 1.648 | 40.0 | 2.65 | 2.738 | 2.767 | 230.1 | 0.11 | 50.01 | 10.03 | -11.69 | 26.45 | 48.3 | 48.3 | 0.65 | 0.38 | 0.029 | 0.296 | 1.33 | 13.26
504 | 2021/12/27 | 15:23:05 | 26.4 | 1.648 | 40.0 | 2.65 | 2.738 | 2.773 | 229.1 | 2.29 | 50.01 | 10.03 | -11.69 | 26.45 | 48.3 | 48.3 | 0.65 | 0.38 | 0.035 | 0.357 | 1.6 | 15.95
505 | 2021/12/27 | 15:23:06 | 26.4 | 1.648 | 40.25 | 2.65 | 2.738 | 2.77 | 229.1 | 0.12 | 50.02 | 10.03 | -11.69 | 26.45 | 48.3 | 48.3 | 0.65 | 0.38 | 0.032 | 0.326 | 1.46 | 14.56
506 | 2021/12/27 | 15:23:06 | 26.5 | 1.648 | 40.25 | 2.65 | 2.735 | 2.77 | 229.1 | 0.12 | 50.02 | 10.03 | -11.7 | 26.45 | 48.3 | 48.3 | 0.65 | 0.39 | 0.035 | 0.357 | 1.6 | 15.95
507 | 2021/12/27 | 15:23:06 | 26.5 | 1.648 | 40.25 | 2.65 | 2.738 | 2.773 | 229.1 | 0.12 | 50.02 | 10.03 | -11.7 | 25.97 | 48.3 | 48.3 | 0.65 | 0.39 | 0.035 | 0.357 | 1.6 | 15.95
508 | 2021/12/27 | 15:23:07 | 26.5 | 1.648 | 40.25 | 2.65 | 2.738 | 2.767 | 229.1 | 0.12 | 50.02 | 10.03 | -11.7 | 25.97 | 48.3 | 47.5 | 0.65 | 0.39 | 0.029 | 0.296 | 1.33 | 13.26
509 | 2021/12/27 | 15:23:07 | 26.5 | 1.648 | 40.25 | 2.65 | 2.738 | 2.77 | 229.1 | 0.12 | 50.02 | 10.03 | -11.7 | 25.97 | 47.7 | 47.5 | 0.65 | 0.39 | 0.032 | 0.326 | 1.46 | 14.56
510 | 2021/12/27 | 15:23:07 | 26.5 | 1.656 | 40.5 | 2.65 | 2.738 | 2.773 | 229.1 | 0.12 | 50.02 | 10.11 | -11.7 | 25.97 | 47.7 | 47.5 | 0.65 | 0.39 | 0.035 | 0.357 | 1.61 | 15.92
511 | 2021/12/27 | 15:23:08 | 26.5 | 1.656 | 40.5 | 2.65 | 2.738 | 2.77 | 229.4 | 0.12 | 50.02 | 10.11 | -11.7 | 25.97 | 47.7 | 47.5 | 0.65 | 0.39 | 0.032 | 0.326 | 1.47 | 14.54
512 | 2021/12/27 | 15:23:08 | 26.5 | 1.656 | 40.5 | 2.65 | 2.738 | 2.775 | 229.4 | 0.12 | 50.02 | 10.11 | -11.92 | 25.97 | 47.7 | 47.5 | 0.65 | 0.39 | 0.037 | 0.377 | 1.7 | 16.82
513 | 2021/12/27 | 15:23:08 | 26.5 | 1.656 | 40.5 | 2.65 | 2.738 | 2.767 | 229.4 | 0.12 | 50.02 | 10.11 | -11.92 | 25.97 | 47.7 | 47.5 | 0.64 | 0.38 | 0.029 | 0.296 | 1.33 | 13.16
514 | 2021/12/27 | 15:23:09 | 26.5 | 1.656 | 40.5 | 2.65 | 2.738 | 2.77 | 229.4 | 0.12 | 50.02 | 10.11 | -11.92 | 26.45 | 47.7 | 47.5 | 0.64 | 0.38 | 0.032 | 0.326 | 1.47 | 14.54
515 | 2021/12/27 | 15:23:09 | 26.5 | 1.656 | 40.75 | 2.65 | 2.738 | 2.775 | 229.4 | 0.12 | 50.02 | 10.11 | -11.92 | 26.45 | 47.6 | 47.6 | 0.64 | 0.38 | 0.037 | 0.377 | 1.7 | 16.82
516 | 2021/12/27 | 15:23:09 | 26.5 | 1.656 | 40.75 | 2.65 | 2.738 | 2.767 | 229.4 | 0.12 | 50.02 | 10.11 | -11.92 | 26.45 | 47.6 | 47.6 | 0.64 | 0.38 | 0.029 | 0.296 | 1.33 | 13.16
517 | 2021/12/27 | 15:23:10 | 26.5 | 1.672 | 40.75 | 2.65 | 2.738 | 2.773 | 229.4 | 0.12 | 50.02 | 10.15 | -11.92 | 26.45 | 47.6 | 47.6 | 0.64 | 0.38 | 0.035 | 0.357 | 1.62 | 15.96
518 | 2021/12/27 | 15:23:10 | 26.5 | 1.672 | 40.75 | 2.65 | 2.738 | 2.77 | 229.3 | 0.11 | 50.02 | 10.15 | -11.92 | 26.45 | 47.6 | 47.6 | 0.64 | 0.38 | 0.032 | 0.326 | 1.48 | 14.58
519 | 2021/12/27 | 15:23:10 | 26.5 | 1.672 | 40.75 | 2.65 | 2.738 | 2.767 | 229.3 | 0.11 | 50.01 | 10.15 | -11.68 | 26.45 | 47.6 | 47.6 | 0.64 | 0.38 | 0.029 | 0.296 | 1.35 | 13.3
520 | 2021/12/27 | 15:23:11 | 26.5 | 1.672 | 41.0 | 2.65 | 2.738 | 2.77 | 229.3 | 0.11 | 50.01 | 10.15 | -11.68 | 26.45 | 47.6 | 47.6 | 0.63 | 0.38 | 0.032 | 0.326 | 1.48 | 14.58
521 | 2021/12/27 | 15:23:11 | 26.5 | 1.672 | 41.0 | 2.65 | 2.738 | 2.767 | 229.3 | 0.11 | 50.01 | 10.15 | -11.68 | 25.85 | 47.6 | 49.3 | 0.63 | 0.38 | 0.029 | 0.296 | 1.35 | 13.3
522 | 2021/12/27 | 15:23:11 | 26.4 | 1.672 | 41.0 | 2.65 | 2.738 | 2.767 | 229.3 | 0.11 | 50.01 | 10.15 | -11.68 | 25.85 | 49.3 | 49.3 | 0.63 | 0.38 | 0.029 | 0.296 | 1.35 | 13.3
523 | 2021/12/27 | 15:23:12 | 26.4 | 1.688 | 41.0 | 2.65 | 2.738 | 2.773 | 229.3 | 0.11 | 50.01 | 9.24 | -11.68 | 25.85 | 49.3 | 49.3 | 0.63 | 0.38 | 0.035 | 0.357 | 1.64 | 17.75
524 | 2021/12/27 | 15:23:12 | 26.4 | 1.688 | 41.0 | 2.65 | 2.738 | 2.767 | 230.5 | 2.31 | 50.01 | 9.24 | -11.68 | 25.85 | 49.3 | 49.3 | 0.63 | 0.38 | 0.029 | 0.296 | 1.36 | 14.72
525 | 2021/12/27 | 15:23:13 | 26.4 | 1.688 | 41.25 | 2.65 | 2.738 | 2.773 | 230.5 | 0.11 | 50.01 | 9.24 | -11.68 | 25.85 | 49.3 | 49.3 | 0.63 | 0.38 | 0.035 | 0.357 | 1.64 | 17.75
526 | 2021/12/27 | 15:23:13 | 26.4 | 1.688 | 41.25 | 2.65 | 2.738 | 2.773 | 230.5 | 0.11 | 50.01 | 9.24 | -11.88 | 25.85 | 49.3 | 49.3 | 0.63 | 0.38 | 0.035 | 0.357 | 1.64 | 17.75
527 | 2021/12/27 | 15:23:13 | 26.4 | 1.688 | 41.25 | 2.65 | 2.738 | 2.767 | 230.5 | 0.11 | 50.01 | 9.24 | -11.88 | 25.11 | 49.3 | 49.3 | 0.62 | 0.38 | 0.029 | 0.296 | 1.36 | 14.72
528 | 2021/12/27 | 15:23:14 | 26.4 | 1.688 | 41.25 | 2.65 | 2.738 | 2.773 | 230.5 | 0.11 | 50.01 | 9.24 | -11.88 | 25.11 | 49.3 | 50.4 | 0.62 | 0.38 | 0.035 | 0.357 | 1.64 | 17.75
529 | 2021/12/27 | 15:23:14 | 26.4 | 1.688 | 41.25 | 2.64 | 2.738 | 2.767 | 230.5 | 0.11 | 50.01 | 9.24 | -11.88 | 25.11 | 51.5 | 50.4 | 0.62 | 0.38 | 0.029 | 0.296 | 1.36 | 14.72
530 | 2021/12/27 | 15:23:14 | 26.4 | 1.703 | 41.5 | 2.65 | 2.738 | 2.767 | 230.5 | 0.11 | 50.01 | 9.07 | -11.88 | 25.11 | 51.5 | 50.4 | 0.62 | 0.38 | 0.029 | 0.296 | 1.37 | 15.1
531 | 2021/12/27 | 15:23:15 | 26.4 | 1.703 | 41.5 | 2.65 | 2.735 | 2.77 | 230.2 | 0.11 | 50.01 | 9.07 | -11.88 | 25.11 | 51.5 | 50.4 | 0.62 | 0.38 | 0.035 | 0.357 | 1.65 | 18.19
532 | 2021/12/27 | 15:23:15 | 26.4 | 1.703 | 41.5 | 2.64 | 2.735 | 2.767 | 230.2 | 0.11 | 50.01 | 9.07 | -11.75 | 25.11 | 51.5 | 50.4 | 0.62 | 0.38 | 0.032 | 0.326 | 1.51 | 16.65
533 | 2021/12/27 | 15:23:15 | 26.5 | 1.703 | 41.5 | 2.65 | 2.738 | 2.773 | 230.2 | 0.11 | 50.01 | 9.07 | -11.75 | 25.11 | 51.5 | 50.4 | 0.63 | 0.38 | 0.035 | 0.357 | 1.65 | 18.19
534 | 2021/12/27 | 15:23:16 | 26.5 | 1.703 | 41.5 | 2.65 | 2.738 | 2.767 | 230.2 | 0.11 | 50.01 | 9.07 | -11.75 | 24.65 | 51.5 | 51.9 | 0.63 | 0.38 | 0.029 | 0.296 | 1.37 | 15.1
535 | 2021/12/27 | 15:23:16 | 26.5 | 1.703 | 41.75 | 2.65 | 2.738 | 2.77 | 230.2 | 0.11 | 50.01 | 9.07 | -11.75 | 24.65 | 51.9 | 51.9 | 0.63 | 0.38 | 0.032 | 0.326 | 1.51 | 16.65
536 | 2021/12/27 | 15:23:16 | 26.5 | 1.711 | 41.75 | 2.65 | 2.738 | 2.773 | 230.2 | 0.11 | 50.01 | 9.07 | -11.75 | 24.65 | 51.9 | 51.9 | 0.63 | 0.38 | 0.035 | 0.357 | 1.66 | 18.3
537 | 2021/12/27 | 15:23:17 | 26.5 | 1.711 | 41.75 | 2.65 | 2.738 | 2.767 | 229.1 | 2.29 | 50.01 | 9.16 | -11.75 | 24.65 | 51.9 | 51.9 | 0.63 | 0.38 | 0.029 | 0.296 | 1.38 | 15.07
538 | 2021/12/27 | 15:23:17 | 26.5 | 1.711 | 41.75 | 2.64 | 2.738 | 2.773 | 229.1 | 0.11 | 50.01 | 9.16 | -11.75 | 24.65 | 51.9 | 51.9 | 0.63 | 0.38 | 0.035 | 0.357 | 1.66 | 18.12
539 | 2021/12/27 | 15:23:17 | 26.5 | 1.711 | 41.75 | 2.64 | 2.738 | 2.767 | 229.1 | 0.11 | 50.01 | 9.16 | -13.22 | 24.65 | 51.9 | 51.9 | 0.63 | 0.35 | 0.029 | 0.296 | 1.38 | 15.07
540 | 2021/12/27 | 15:23:18 | 26.5 | 1.711 | 42.0 | 2.65 | 2.738 | 2.767 | 229.1 | 0.11 | 50.01 | 9.16 | -13.22 | 26.25 | 51.9 | 51.9 | 0.58 | 0.35 | 0.029 | 0.296 | 1.38 | 15.07
541 | 2021/12/27 | 15:23:18 | 26.5 | 1.711 | 42.0 | 2.65 | 2.735 | 2.773 | 229.1 | 0.11 | 50.01 | 9.16 | -13.22 | 26.25 | 51.9 | 55.1 | 0.58 | 0.35 | 0.038 | 0.387 | 1.8 | 19.65
542 | 2021/12/27 | 15:23:18 | 26.5 | 1.711 | 42.0 | 2.64 | 2.738 | 2.767 | 229.1 | 0.11 | 50.01 | 9.16 | -13.22 | 26.25 | 55.1 | 55.1 | 0.58 | 0.35 | 0.029 | 0.296 | 1.38 | 15.07
543 | 2021/12/27 | 15:23:19 | 26.5 | 1.719 | 42.0 | 2.65 | 2.738 | 2.767 | 229.1 | 0.11 | 50.01 | 9.49 | -13.22 | 26.25 | 55.1 | 55.1 | 0.58 | 0.35 | 0.029 | 0.296 | 1.38 | 14.54
544 | 2021/12/27 | 15:23:19 | 26.5 | 1.719 | 42.0 | 2.64 | 2.738 | 2.77 | 229.6 | 2.3 | 50.01 | 9.49 | -13.22 | 26.25 | 55.1 | 55.1 | 0.58 | 0.35 | 0.032 | 0.326 | 1.52 | 16.02
545 | 2021/12/27 | 15:23:19 | 26.5 | 1.719 | 42.25 | 2.65 | 2.738 | 2.767 | 229.6 | 0.12 | 50.01 | 9.49 | -14.01 | 26.25 | 55.1 | 55.1 | 0.58 | 0.35 | 0.029 | 0.296 | 1.38 | 14.54
546 | 2021/12/27 | 15:23:20 | 26.5 | 1.719 | 42.25 | 2.64 | 2.738 | 2.767 | 229.6 | 0.12 | 50.01 | 9.49 | -14.01 | 26.25 | 55.1 | 55.1 | 0.57 | 0.34 | 0.029 | 0.296 | 1.38 | 14.54
547 | 2021/12/27 | 15:23:20 | 26.5 | 1.719 | 42.25 | 2.64 | 2.738 | 2.77 | 229.6 | 0.12 | 50.01 | 9.49 | -14.01 | 27.25 | 55.1 | 55.1 | 0.57 | 0.34 | 0.032 | 0.326 | 1.52 | 16.02
548 | 2021/12/27 | 15:23:21 | 26.5 | 1.719 | 42.25 | 2.64 | 2.738 | 2.767 | 229.6 | 0.12 | 50.01 | 9.49 | -14.01 | 27.25 | 55.1 | 53.9 | 0.57 | 0.34 | 0.029 | 0.296 | 1.38 | 14.54
549 | 2021/12/27 | 15:23:21 | 26.5 | 1.719 | 42.25 | 2.64 | 2.735 | 2.77 | 229.6 | 0.12 | 50.01 | 9.49 | -14.01 | 27.25 | 53.9 | 53.9 | 0.57 | 0.34 | 0.035 | 0.357 | 1.67 | 17.6
550 | 2021/12/27 | 15:23:21 | 26.5 | 1.734 | 42.5 | 2.64 | 2.738 | 2.767 | 229.6 | 0.12 | 50.01 | 9.37 | -14.01 | 27.25 | 53.9 | 53.9 | 0.57 | 0.34 | 0.029 | 0.296 | 1.4 | 14.94
551 | 2021/12/27 | 15:23:22 | 26.5 | 1.734 | 42.5 | 2.64 | 2.738 | 2.767 | 229.7 | 0.11 | 50.01 | 9.37 | -14.01 | 27.25 | 53.9 | 53.9 | 0.57 | 0.34 | 0.029 | 0.296 | 1.4 | 14.94
552 | 2021/12/27 | 15:23:22 | 26.5 | 1.734 | 42.5 | 2.64 | 2.738 | 2.77 | 229.7 | 0.11 | 50.0 | 9.37 | -12.61 | 27.25 | 53.9 | 53.9 | 0.57 | 0.34 | 0.032 | 0.326 | 1.54 | 16.44
553 | 2021/12/27 | 15:23:22 | 26.5 | 1.734 | 42.5 | 2.64 | 2.738 | 2.767 | 229.7 | 0.11 | 50.0 | 9.37 | -12.61 | 27.25 | 53.9 | 53.9 | 0.58 | 0.34 | 0.029 | 0.296 | 1.4 | 14.94
554 | 2021/12/27 | 15:23:23 | 26.5 | 1.734 | 42.5 | 2.64 | 2.735 | 2.767 | 229.7 | 0.11 | 50.0 | 9.37 | -12.61 | 26.2 | 53.9 | 53.1 | 0.58 | 0.34 | 0.032 | 0.326 | 1.54 | 16.44
555 | 2021/12/27 | 15:23:23 | 26.5 | 1.734 | 42.75 | 2.64 | 2.738 | 2.773 | 229.7 | 0.11 | 50.0 | 9.37 | -12.61 | 26.2 | 52.0 | 53.1 | 0.58 | 0.34 | 0.035 | 0.357 | 1.68 | 17.93
556 | 2021/12/27 | 15:23:23 | 26.4 | 1.742 | 42.75 | 2.64 | 2.738 | 2.767 | 229.7 | 0.11 | 50.0 | 9.37 | -12.61 | 26.2 | 52.0 | 53.1 | 0.58 | 0.34 | 0.029 | 0.296 | 1.4 | 14.94
557 | 2021/12/27 | 15:23:24 | 26.4 | 1.742 | 42.75 | 2.64 | 2.738 | 2.77 | 230.1 | 0.11 | 50.0 | 9.26 | -12.61 | 26.2 | 52.0 | 53.1 | 0.58 | 0.34 | 0.032 | 0.326 | 1.54 | 16.63
558 | 2021/12/27 | 15:23:24 | 26.4 | 1.742 | 42.75 | 2.64 | 2.738 | 2.767 | 230.1 | 0.11 | 49.99 | 9.26 | -12.61 | 26.2 | 52.0 | 53.1 | 0.58 | 0.34 | 0.029 | 0.296 | 1.4 | 15.12
559 | 2021/12/27 | 15:23:24 | 26.4 | 1.742 | 42.75 | 2.64 | 2.738 | 2.767 | 230.1 | 0.11 | 49.99 | 9.26 | -12.31 | 26.2 | 52.0 | 53.1 | 0.58 | 0.37 | 0.029 | 0.296 | 1.4 | 15.12
560 | 2021/12/27 | 15:23:25 | 26.4 | 1.742 | 43.0 | 2.64 | 2.738 | 2.77 | 230.1 | 0.11 | 49.99 | 9.26 | -12.31 | 26.2 | 52.0 | 53.1 | 0.61 | 0.37 | 0.032 | 0.326 | 1.54 | 16.63
561 | 2021/12/27 | 15:23:25 | 26.4 | 1.742 | 43.0 | 2.64 | 2.738 | 2.765 | 230.1 | 0.11 | 49.99 | 9.26 | -12.31 | 25.05 | 52.0 | 51.9 | 0.61 | 0.37 | 0.027 | 0.275 | 1.3 | 14.04
562 | 2021/12/27 | 15:23:25 | 26.4 | 1.742 | 43.0 | 2.64 | 2.735 | 2.77 | 230.1 | 0.11 | 49.99 | 9.26 | -12.31 | 25.05 | 51.9 | 51.9 | 0.61 | 0.37 | 0.035 | 0.357 | 1.69 | 18.25
563 | 2021/12/27 | 15:23:26 | 26.4 | 1.758 | 43.0 | 2.64 | 2.738 | 2.773 | 230.1 | 0.11 | 49.99 | 8.92 | -12.31 | 25.05 | 51.9 | 51.9 | 0.61 | 0.37 | 0.035 | 0.357 | 1.71 | 19.17
564 | 2021/12/27 | 15:23:26 | 26.4 | 1.758 | 43.0 | 2.64 | 2.738 | 2.767 | 230.3 | 2.3 | 49.99 | 8.92 | -12.31 | 25.05 | 51.9 | 51.9 | 0.61 | 0.37 | 0.029 | 0.296 | 1.42 | 15.92
565 | 2021/12/27 | 15:23:26 | 26.4 | 1.758 | 43.25 | 2.64 | 2.738 | 2.77 | 230.3 | 0.11 | 49.99 | 8.92 | -12.31 | 25.05 | 51.9 | 51.9 | 0.61 | 0.37 | 0.032 | 0.326 | 1.56 | 17.49
566 | 2021/12/27 | 15:23:27 | 26.4 | 1.758 | 43.25 | 2.64 | 2.738 | 2.767 | 230.3 | 0.11 | 49.99 | 8.92 | -11.99 | 25.05 | 51.9 | 51.9 | 0.62 | 0.38 | 0.029 | 0.296 | 1.42 | 15.92
567 | 2021/12/27 | 15:23:27 | 26.5 | 1.758 | 43.25 | 2.64 | 2.738 | 2.767 | 230.3 | 0.11 | 49.99 | 8.92 | -11.99 | 25.23 | 51.9 | 51.9 | 0.62 | 0.38 | 0.029 | 0.296 | 1.42 | 15.92
568 | 2021/12/27 | 15:23:27 | 26.5 | 1.758 | 43.25 | 2.64 | 2.735 | 2.77 | 230.3 | 0.11 | 49.99 | 8.92 | -11.99 | 25.23 | 51.9 | 50.4 | 0.62 | 0.38 | 0.035 | 0.357 | 1.71 | 19.17
569 | 2021/12/27 | 15:23:28 | 26.5 | 1.758 | 43.25 | 2.64 | 2.735 | 2.765 | 230.3 | 0.11 | 49.99 | 8.92 | -11.99 | 25.23 | 50.4 | 50.4 | 0.62 | 0.38 | 0.03 | 0.306 | 1.46 | 16.37
570 | 2021/12/27 | 15:23:28 | 26.5 | 1.766 | 43.5 | 2.64 | 2.738 | 2.767 | 230.3 | 0.11 | 49.99 | 9.19 | -11.99 | 25.23 | 50.4 | 50.4 | 0.62 | 0.38 | 0.029 | 0.296 | 1.42 | 15.45
571 | 2021/12/27 | 15:23:28 | 26.5 | 1.766 | 43.5 | 2.64 | 2.738 | 2.77 | 230.4 | 0.11 | 49.99 | 9.19 | -11.99 | 25.23 | 50.4 | 50.4 | 0.62 | 0.38 | 0.032 | 0.326 | 1.57 | 17.08
572 | 2021/12/27 | 15:23:29 | 26.5 | 1.766 | 43.5 | 2.64 | 2.738 | 2.767 | 230.4 | 0.11 | 49.99 | 9.19 | -12.03 | 25.23 | 50.4 | 50.4 | 0.62 | 0.38 | 0.029 | 0.296 | 1.42 | 15.45
573 | 2021/12/27 | 15:23:29 | 26.5 | 1.766 | 43.5 | 2.64 | 2.738 | 2.77 | 230.4 | 0.11 | 49.99 | 9.19 | -12.03 | 25.23 | 50.4 | 50.4 | 0.61 | 0.38 | 0.032 | 0.326 | 1.57 | 17.08
574 | 2021/12/27 | 15:23:29 | 26.5 | 1.766 | 43.5 | 2.64 | 2.738 | 2.767 | 230.4 | 0.11 | 49.99 | 9.19 | -12.03 | 24.68 | 50.4 | 51.0 | 0.61 | 0.38 | 0.029 | 0.296 | 1.42 | 15.45
575 | 2021/12/27 | 15:23:30 | 26.5 | 1.766 | 43.75 | 2.64 | 2.738 | 2.767 | 230.4 | 0.11 | 49.99 | 9.19 | -12.03 | 24.68 | 51.0 | 51.0 | 0.61 | 0.38 | 0.029 | 0.296 | 1.42 | 15.45
576 | 2021/12/27 | 15:23:30 | 26.5 | 1.766 | 43.75 | 2.64 | 2.738 | 2.77 | 230.4 | 0.11 | 49.99 | 9.19 | -12.03 | 24.68 | 51.0 | 51.0 | 0.61 | 0.38 | 0.032 | 0.326 | 1.57 | 17.08
577 | 2021/12/27 | 15:23:30 | 26.5 | 1.781 | 43.75 | 2.64 | 2.738 | 2.765 | 230.4 | 0.11 | 49.99 | 9.32 | -12.03 | 24.68 | 51.0 | 51.0 | 0.61 | 0.38 | 0.027 | 0.275 | 1.33 | 14.27
578 | 2021/12/27 | 15:23:31 | 26.5 | 1.781 | 43.75 | 2.64 | 2.738 | 2.767 | 230.4 | 0.11 | 49.99 | 9.32 | -12.03 | 24.68 | 51.0 | 51.0 | 0.61 | 0.38 | 0.029 | 0.296 | 1.43 | 15.34
579 | 2021/12/27 | 15:23:31 | 26.5 | 1.781 | 43.75 | 2.64 | 2.735 | 2.77 | 230.4 | 0.11 | 49.98 | 9.32 | -11.99 | 24.68 | 51.0 | 51.0 | 0.61 | 0.36 | 0.035 | 0.357 | 1.73 | 18.56
580 | 2021/12/27 | 15:23:31 | 26.5 | 1.781 | 44.0 | 2.64 | 2.735 | 2.765 | 230.4 | 0.11 | 49.98 | 9.32 | -11.99 | 24.68 | 51.0 | 51.0 | 0.6 | 0.36 | 0.03 | 0.306 | 1.48 | 15.88
581 | 2021/12/27 | 15:23:32 | 26.5 | 1.781 | 44.0 | 2.64 | 2.738 | 2.767 | 230.4 | 0.11 | 49.98 | 9.32 | -11.99 | 25.08 | 51.0 | 50.2 | 0.6 | 0.36 | 0.029 | 0.296 | 1.43 | 15.34
582 | 2021/12/27 | 15:23:32 | 26.5 | 1.781 | 44.0 | 2.64 | 2.735 | 2.765 | 230.4 | 0.11 | 49.98 | 9.32 | -11.99 | 25.08 | 50.2 | 50.2 | 0.6 | 0.36 | 0.03 | 0.306 | 1.48 | 15.88
583 | 2021/12/27 | 15:23:33 | 26.5 | 1.797 | 44.0 | 2.64 | 2.738 | 2.767 | 230.4 | 0.11 | 49.98 | 9.34 | -11.99 | 25.08 | 50.2 | 50.2 | 0.6 | 0.36 | 0.029 | 0.296 | 1.45 | 15.52
584 | 2021/12/27 | 15:23:33 | 26.5 | 1.797 | 44.0 | 2.64 | 2.738 | 2.767 | 229.3 | 2.29 | 49.98 | 9.34 | -11.99 | 25.08 | 50.2 | 50.2 | 0.6 | 0.36 | 0.029 | 0.296 | 1.45 | 15.52
585 | 2021/12/27 | 15:23:33 | 26.5 | 1.797 | 44.25 | 2.64 | 2.738 | 2.765 | 229.3 | 0.11 | 49.98 | 9.34 | -11.99 | 25.08 | 50.2 | 50.2 | 0.6 | 0.36 | 0.027 | 0.275 | 1.34 | 14.35
586 | 2021/12/27 | 15:23:34 | 26.5 | 1.797 | 44.25 | 2.64 | 2.738 | 2.767 | 229.3 | 0.11 | 49.98 | 9.34 | -11.92 | 25.08 | 50.2 | 50.2 | 0.6 | 0.38 | 0.029 | 0.296 | 1.45 | 15.52
587 | 2021/12/27 | 15:23:34 | 26.5 | 1.797 | 44.25 | 2.64 | 2.738 | 2.767 | 229.3 | 0.11 | 49.98 | 9.34 | -11.92 | 24.97 | 50.2 | 50.2 | 0.61 | 0.38 | 0.029 | 0.296 | 1.45 | 15.52
588 | 2021/12/27 | 15:23:34 | 26.5 | 1.797 | 44.25 | 2.64 | 2.738 | 2.765 | 229.3 | 0.11 | 49.98 | 9.34 | -11.92 | 24.97 | 50.2 | 51.4 | 0.61 | 0.38 | 0.027 | 0.275 | 1.34 | 14.35
589 | 2021/12/27 | 15:23:35 | 26.5 | 1.797 | 44.25 | 2.64 | 2.738 | 2.767 | 229.3 | 0.11 | 49.98 | 9.34 | -11.92 | 24.97 | 51.4 | 51.4 | 0.61 | 0.38 | 0.029 | 0.296 | 1.45 | 15.52
590 | 2021/12/27 | 15:23:35 | 26.5 | 1.813 | 44.5 | 2.64 | 2.738 | 2.765 | 229.3 | 0.11 | 49.98 | 9.71 | -11.92 | 24.97 | 51.4 | 51.4 | 0.61 | 0.38 | 0.027 | 0.275 | 1.36 | 14.01
591 | 2021/12/27 | 15:23:35 | 26.5 | 1.813 | 44.5 | 2.64 | 2.738 | 2.767 | 229.9 | 0.11 | 49.98 | 9.71 | -11.92 | 24.97 | 51.4 | 51.4 | 0.61 | 0.38 | 0.029 | 0.296 | 1.46 | 15.04
592 | 2021/12/27 | 15:23:36 | 26.5 | 1.813 | 44.5 | 2.64 | 2.738 | 2.767 | 229.9 | 0.11 | 49.98 | 9.71 | -11.83 | 24.97 | 51.4 | 51.4 | 0.61 | 0.38 | 0.029 | 0.296 | 1.46 | 15.04
593 | 2021/12/27 | 15:23:36 | 26.5 | 1.813 | 44.5 | 2.64 | 2.738 | 2.765 | 229.9 | 0.11 | 49.98 | 9.71 | -11.83 | 24.97 | 51.4 | 51.4 | 0.62 | 0.37 | 0.027 | 0.275 | 1.36 | 14.01
594 | 2021/12/27 | 15:23:36 | 26.5 | 1.813 | 44.5 | 2.64 | 2.738 | 2.767 | 229.9 | 0.11 | 49.98 | 9.71 | -11.83 | 25.36 | 51.4 | 51.4 | 0.62 | 0.37 | 0.029 | 0.296 | 1.46 | 15.04
595 | 2021/12/27 | 15:23:37 | 26.5 | 1.813 | 44.75 | 2.64 | 2.738 | 2.765 | 229.9 | 0.11 | 49.98 | 9.71 | -11.83 | 25.36 | 50.2 | 50.4 | 0.62 | 0.37 | 0.027 | 0.275 | 1.36 | 14.01
596 | 2021/12/27 | 15:23:37 | 26.5 | 1.813 | 44.75 | 2.64 | 2.738 | 2.765 | 229.9 | 0.11 | 49.98 | 9.71 | -11.83 | 25.36 | 50.2 | 50.4 | 0.62 | 0.37 | 0.027 | 0.275 | 1.36 | 14.01
597 | 2021/12/27 | 15:23:37 | 26.5 | 1.82 | 44.75 | 2.64 | 2.738 | 2.767 | 229.9 | 0.11 | 49.98 | 9.38 | -11.83 | 25.36 | 50.2 | 50.4 | 0.62 | 0.37 | 0.029 | 0.296 | 1.47 | 15.67
598 | 2021/12/27 | 15:23:38 | 26.5 | 1.82 | 44.75 | 2.64 | 2.738 | 2.765 | 230.3 | 0.11 | 49.98 | 9.38 | -11.83 | 25.36 | 50.2 | 50.4 | 0.62 | 0.37 | 0.027 | 0.275 | 1.36 | 14.5
599 | 2021/12/27 | 15:23:38 | 26.5 | 1.82 | 44.75 | 2.64 | 2.738 | 2.765 | 230.3 | 0.11 | 49.98 | 9.38 | -11.69 | 25.36 | 50.2 | 50.4 | 0.62 | 0.37 | 0.027 | 0.275 | 1.36 | 14.5
600 | 2021/12/27 | 15:23:38 | 26.5 | 1.82 | 45.0 | 2.64 | 2.735 | 2.77 | 230.3 | 0.11 | 49.98 | 9.38 | -11.69 | 25.36 | 50.2 | 50.4 | 0.61 | 0.37 | 0.035 | 0.357 | 1.77 | 18.87
601 | 2021/12/27 | 15:23:39 | 26.5 | 1.82 | 45.0 | 2.64 | 2.735 | 2.765 | 230.3 | 0.11 | 49.98 | 9.38 | -11.69 | 24.78 | 50.2 | 50.0 | 0.61 | 0.37 | 0.03 | 0.306 | 1.51 | 16.1
602 | 2021/12/27 | 15:23:39 | 26.5 | 1.82 | 45.0 | 2.64 | 2.738 | 2.767 | 230.3 | 0.11 | 49.98 | 9.38 | -11.69 | 24.78 | 50.0 | 50.0 | 0.61 | 0.37 | 0.029 | 0.296 | 1.47 | 15.67
603 | 2021/12/27 | 15:23:39 | 26.5 | 1.82 | 45.0 | 2.64 | 2.738 | 2.767 | 230.3 | 0.11 | 49.98 | 9.38 | -11.69 | 24.78 | 50.0 | 50.0 | 0.61 | 0.37 | 0.029 | 0.296 | 1.47 | 15.67
604 | 2021/12/27 | 15:23:40 | 26.5 | 1.82 | 45.0 | 2.64 | 2.738 | 2.765 | 229.7 | 0.11 | 49.98 | 9.29 | -11.69 | 24.78 | 50.0 | 50.0 | 0.61 | 0.37 | 0.027 | 0.275 | 1.36 | 14.64
605 | 2021/12/27 | 15:23:40 | 26.5 | 1.82 | 45.25 | 2.64 | 2.738 | 2.767 | 229.7 | 0.11 | 49.97 | 9.29 | -11.69 | 24.78 | 50.0 | 50.0 | 0.61 | 0.37 | 0.029 | 0.296 | 1.47 | 15.82
606 | 2021/12/27 | 15:23:40 | 26.5 | 1.82 | 45.25 | 2.64 | 2.738 | 2.765 | 229.7 | 0.11 | 49.97 | 9.29 | -11.68 | 24.78 | 50.0 | 50.0 | 0.61 | 0.37 | 0.027 | 0.275 | 1.36 | 14.64
607 | 2021/12/27 | 15:23:41 | 26.5 | 1.82 | 45.25 | 2.64 | 2.738 | 2.765 | 229.7 | 0.11 | 49.97 | 9.29 | -11.68 | 25.12 | 50.0 | 50.0 | 0.63 | 0.37 | 0.027 | 0.275 | 1.36 | 14.64
608 | 2021/12/27 | 15:23:41 | 26.5 | 1.82 | 45.25 | 2.64 | 2.738 | 2.767 | 229.7 | 0.11 | 49.97 | 9.29 | -11.68 | 25.12 | 50.0 | 50.9 | 0.63 | 0.37 | 0.029 | 0.296 | 1.47 | 15.82
609 | 2021/12/27 | 15:23:41 | 26.5 | 1.82 | 45.25 | 2.64 | 2.738 | 2.765 | 229.7 | 0.11 | 49.97 | 9.29 | -11.68 | 25.12 | 50.9 | 50.9 | 0.63 | 0.37 | 0.027 | 0.275 | 1.36 | 14.64
610 | 2021/12/27 | 15:23:42 | 26.5 | 1.828 | 45.5 | 2.64 | 2.738 | 2.767 | 229.7 | 0.11 | 49.97 | 9.3 | -11.68 | 25.12 | 50.9 | 50.9 | 0.63 | 0.37 | 0.029 | 0.296 | 1.47 | 15.81
611 | 2021/12/27 | 15:23:42 | 26.5 | 1.828 | 45.5 | 2.64 | 2.738 | 2.767 | 230.3 | 0.11 | 49.97 | 9.3 | -11.68 | 25.12 | 50.9 | 50.9 | 0.63 | 0.37 | 0.029 | 0.296 | 1.47 | 15.81
612 | 2021/12/27 | 15:23:42 | 26.5 | 1.828 | 45.5 | 2.64 | 2.738 | 2.765 | 230.3 | 0.11 | 49.97 | 9.3 | -12.0 | 25.12 | 50.9 | 50.9 | 0.63 | 0.37 | 0.027 | 0.275 | 1.37 | 14.73
613 | 2021/12/27 | 15:23:43 | 26.4 | 1.828 | 45.5 | 2.64 | 2.735 | 2.767 | 230.3 | 0.11 | 49.97 | 9.3 | -12.0 | 25.12 | 50.9 | 50.9 | 0.61 | 0.36 | 0.032 | 0.326 | 1.62 | 17.42
614 | 2021/12/27 | 15:23:43 | 26.4 | 1.828 | 45.5 | 2.64 | 2.738 | 2.765 | 230.3 | 0.11 | 49.97 | 9.3 | -12.0 | 25.9 | 50.9 | 50.9 | 0.61 | 0.36 | 0.027 | 0.275 | 1.37 | 14.73
615 | 2021/12/27 | 15:23:44 | 26.4 | 1.828 | 45.75 | 2.64 | 2.738 | 2.765 | 230.3 | 0.11 | 49.97 | 9.3 | -12.0 | 25.9 | 50.9 | 51.1 | 0.61 | 0.36 | 0.027 | 0.275 | 1.37 | 14.73
616 | 2021/12/27 | 15:23:44 | 26.4 | 1.828 | 45.75 | 2.64 | 2.738 | 2.767 | 230.3 | 0.11 | 49.97 | 9.3 | -12.0 | 25.9 | 51.1 | 51.1 | 0.61 | 0.36 | 0.029 | 0.296 | 1.47 | 15.81
617 | 2021/12/27 | 15:23:44 | 26.4 | 1.836 | 45.75 | 2.64 | 2.738 | 2.763 | 230.3 | 0.11 | 49.97 | 9.47 | -12.0 | 25.9 | 51.1 | 51.1 | 0.61 | 0.36 | 0.025 | 0.255 | 1.27 | 13.41
618 | 2021/12/27 | 15:23:45 | 26.4 | 1.836 | 45.75 | 2.64 | 2.738 | 2.765 | 229.8 | 0.11 | 49.97 | 9.47 | -12.0 | 25.9 | 51.1 | 51.1 | 0.61 | 0.36 | 0.027 | 0.275 | 1.37 | 14.47
619 | 2021/12/27 | 15:23:45 | 26.4 | 1.836 | 45.75 | 2.64 | 2.738 | 2.767 | 229.8 | 0.11 | 49.98 | 9.47 | -12.0 | 25.9 | 51.1 | 51.1 | 0.61 | 0.36 | 0.029 | 0.296 | 1.48 | 15.63
620 | 2021/12/27 | 15:23:45 | 26.4 | 1.836 | 46.0 | 2.64 | 2.735 | 2.765 | 229.8 | 0.11 | 49.98 | 9.47 | -12.0 | 25.9 | 51.1 | 51.1 | 0.61 | 0.36 | 0.03 | 0.306 | 1.53 | 16.16
621 | 2021/12/27 | 15:23:46 | 26.4 | 1.836 | 46.0 | 2.64 | 2.738 | 2.767 | 229.8 | 0.11 | 49.98 | 9.47 | -12.0 | 26.02 | 51.1 | 50.6 | 0.61 | 0.36 | 0.029 | 0.296 | 1.48 | 15.63
622 | 2021/12/27 | 15:23:46 | 26.4 | 1.836 | 46.0 | 2.64 | 2.738 | 2.765 | 229.8 | 0.11 | 49.98 | 9.47 | -12.0 | 26.02 | 50.1 | 50.6 | 0.61 | 0.36 | 0.027 | 0.275 | 1.37 | 14.47
623 | 2021/12/27 | 15:23:46 | 26.5 | 1.852 | 46.0 | 2.64 | 2.735 | 2.765 | 229.8 | 0.11 | 49.98 | 9.47 | -12.0 | 26.02 | 50.1 | 50.6 | 0.61 | 0.36 | 0.03 | 0.306 | 1.54 | 16.26
624 | 2021/12/27 | 15:23:47 | 26.5 | 1.852 | 46.0 | 2.64 | 2.738 | 2.767 | 230.4 | 0.11 | 49.98 | 9.45 | -12.0 | 26.02 | 50.1 | 50.6 | 0.61 | 0.36 | 0.029 | 0.296 | 1.49 | 15.77
625 | 2021/12/27 | 15:23:47 | 26.5 | 1.852 | 46.25 | 2.64 | 2.738 | 2.765 | 230.4 | 0.11 | 49.98 | 9.45 | -12.0 | 26.02 | 50.1 | 50.6 | 0.61 | 0.36 | 0.027 | 0.275 | 1.39 | 14.71
626 | 2021/12/27 | 15:23:47 | 26.5 | 1.852 | 46.25 | 2.64 | 2.738 | 2.767 | 230.4 | 0.11 | 49.98 | 9.45 | -11.91 | 26.02 | 50.1 | 50.6 | 0.61 | 0.37 | 0.029 | 0.296 | 1.49 | 15.77
627 | 2021/12/27 | 15:23:48 | 26.5 | 1.852 | 46.25 | 2.64 | 2.738 | 2.765 | 230.4 | 0.11 | 49.98 | 9.45 | -11.91 | 26.02 | 50.1 | 50.6 | 0.62 | 0.37 | 0.027 | 0.275 | 1.39 | 14.71
628 | 2021/12/27 | 15:23:48 | 26.5 | 1.852 | 46.25 | 2.64 | 2.738 | 2.765 | 230.4 | 0.11 | 49.98 | 9.45 | -11.91 | 25.85 | 50.1 | 51.0 | 0.62 | 0.37 | 0.027 | 0.275 | 1.39 | 14.71
629 | 2021/12/27 | 15:23:48 | 26.5 | 1.852 | 46.25 | 2.64 | 2.735 | 2.767 | 230.4 | 0.11 | 49.98 | 9.45 | -11.91 | 25.85 | 51.0 | 51.0 | 0.62 | 0.37 | 0.032 | 0.326 | 1.64 | 17.35
630 | 2021/12/27 | 15:23:49 | 26.5 | 1.859 | 46.5 | 2.64 | 2.738 | 2.765 | 230.4 | 0.11 | 49.98 | 9.27 | -11.91 | 25.85 | 51.0 | 51.0 | 0.62 | 0.37 | 0.027 | 0.275 | 1.39 | 14.99
631 | 2021/12/27 | 15:23:49 | 26.5 | 1.859 | 46.5 | 2.64 | 2.735 | 2.765 | 230.5 | 2.31 | 49.98 | 9.27 | -11.91 | 25.85 | 51.0 | 51.0 | 0.62 | 0.37 | 0.03 | 0.306 | 1.55 | 16.72
632 | 2021/12/27 | 15:23:49 | 26.5 | 1.859 | 46.5 | 2.64 | 2.738 | 2.767 | 230.5 | 0.11 | 49.98 | 9.27 | -11.91 | 25.85 | 51.0 | 51.0 | 0.62 | 0.37 | 0.029 | 0.296 | 1.5 | 16.18
633 | 2021/12/27 | 15:23:50 | 26.5 | 1.859 | 46.5 | 2.64 | 2.738 | 2.765 | 230.5 | 0.11 | 49.98 | 9.27 | -11.9 | 25.85 | 51.0 | 51.0 | 0.63 | 0.36 | 0.027 | 0.275 | 1.39 | 14.99
634 | 2021/12/27 | 15:23:50 | 26.5 | 1.859 | 46.5 | 2.64 | 2.738 | 2.767 | 230.5 | 0.11 | 49.98 | 9.27 | -11.9 | 25.49 | 51.0 | 51.0 | 0.63 | 0.36 | 0.029 | 0.296 | 1.5 | 16.18
635 | 2021/12/27 | 15:23:50 | 26.5 | 1.859 | 46.75 | 2.64 | 2.735 | 2.767 | 230.5 | 0.11 | 49.98 | 9.27 | -11.9 | 25.49 | 51.0 | 49.4 | 0.63 | 0.36 | 0.032 | 0.326 | 1.65 | 17.8
636 | 2021/12/27 | 15:23:51 | 26.5 | 1.859 | 46.75 | 2.64 | 2.738 | 2.765 | 230.5 | 0.11 | 49.98 | 9.27 | -11.9 | 25.49 | 49.4 | 49.4 | 0.63 | 0.36 | 0.027 | 0.275 | 1.39 | 14.99
637 | 2021/12/27 | 15:23:51 | 26.5 | 1.867 | 46.75 | 2.64 | 2.738 | 2.767 | 230.5 | 0.11 | 49.98 | 9.06 | -11.9 | 25.49 | 49.4 | 49.4 | 0.63 | 0.36 | 0.029 | 0.296 | 1.5 | 16.56
638 | 2021/12/27 | 15:23:51 | 26.5 | 1.867 | 46.75 | 2.64 | 2.738 | 2.765 | 230.1 | 0.11 | 49.98 | 9.06 | -11.9 | 25.49 | 49.4 | 49.4 | 0.63 | 0.36 | 0.027 | 0.275 | 1.4 | 15.45
639 | 2021/12/27 | 15:23:52 | 26.5 | 1.867 | 46.75 | 2.64 | 2.738 | 2.765 | 230.1 | 0.11 | 49.99 | 9.06 | -11.57 | 25.49 | 49.4 | 49.4 | 0.63 | 0.36 | 0.027 | 0.275 | 1.4 | 15.45
640 | 2021/12/27 | 15:23:52 | 26.5 | 1.867 | 47.0 | 2.64 | 2.735 | 2.767 | 230.1 | 0.11 | 49.99 | 9.06 | -11.57 | 25.49 | 49.4 | 49.4 | 0.62 | 0.36 | 0.032 | 0.326 | 1.66 | 18.32
641 | 2021/12/27 | 15:23:52 | 26.5 | 1.867 | 47.0 | 2.64 | 2.738 | 2.765 | 230.1 | 0.11 | 49.99 | 9.06 | -11.57 | 25.68 | 49.4 | 50.0 | 0.62 | 0.36 | 0.027 | 0.275 | 1.4 | 15.45
642 | 2021/12/27 | 15:23:53 | 26.5 | 1.867 | 47.0 | 2.64 | 2.735 | 2.765 | 230.1 | 0.11 | 49.99 | 9.06 | -11.57 | 25.68 | 48.5 | 50.0 | 0.62 | 0.36 | 0.03 | 0.306 | 1.55 | 17.11
643 | 2021/12/27 | 15:23:53 | 26.5 | 1.867 | 47.0 | 2.64 | 2.735 | 2.767 | 230.1 | 0.11 | 49.99 | 9.06 | -11.57 | 25.68 | 48.5 | 50.0 | 0.62 | 0.36 | 0.032 | 0.326 | 1.66 | 18.32
644 | 2021/12/27 | 15:23:53 | 26.5 | 1.875 | 47.0 | 2.64 | 2.735 | 2.765 | 230.1 | 0.11 | 49.99 | 9.91 | -11.57 | 25.68 | 48.5 | 50.0 | 0.62 | 0.36 | 0.03 | 0.306 | 1.56 | 15.74
645 | 2021/12/27 | 15:23:54 | 26.5 | 1.875 | 47.25 | 2.64 | 2.735 | 2.765 | 230.5 | 0.11 | 49.99 | 9.91 | -11.57 | 25.68 | 48.5 | 50.0 | 0.62 | 0.36 | 0.03 | 0.306 | 1.56 | 15.74
646 | 2021/12/27 | 15:23:54 | 26.5 | 1.875 | 47.25 | 2.64 | 2.735 | 2.765 | 230.5 | 0.11 | 49.98 | 9.91 | -11.85 | 25.68 | 48.5 | 50.0 | 0.62 | 0.36 | 0.03 | 0.306 | 1.56 | 15.74
647 | 2021/12/27 | 15:23:54 | 26.5 | 1.875 | 47.25 | 2.64 | 2.735 | 2.765 | 230.5 | 0.11 | 49.98 | 9.91 | -11.85 | 25.68 | 48.5 | 50.0 | 0.62 | 0.36 | 0.03 | 0.306 | 1.56 | 15.74
648 | 2021/12/27 | 15:23:55 | 26.5 | 1.875 | 47.25 | 2.64 | 2.735 | 2.767 | 230.5 | 0.11 | 49.98 | 9.91 | -11.85 | 25.49 | 48.5 | 49.0 | 0.62 | 0.36 | 0.032 | 0.326 | 1.66 | 16.75
649 | 2021/12/27 | 15:23:55 | 26.5 | 1.875 | 47.25 | 2.64 | 2.735 | 2.763 | 230.5 | 0.11 | 49.98 | 9.91 | -11.85 | 25.49 | 49.0 | 49.0 | 0.62 | 0.36 | 0.028 | 0.286 | 1.46 | 14.73
650 | 2021/12/27 | 15:23:55 | 26.5 | 1.883 | 47.5 | 2.64 | 2.738 | 2.765 | 230.5 | 0.11 | 49.98 | 9.91 | -11.85 | 25.49 | 49.0 | 49.0 | 0.62 | 0.36 | 0.027 | 0.275 | 1.41 | 14.23
651 | 2021/12/27 | 15:23:56 | 26.5 | 1.883 | 47.5 | 2.64 | 2.738 | 2.767 | 229.4 | 0.11 | 49.98 | 9.49 | -11.85 | 25.49 | 49.0 | 49.0 | 0.62 | 0.36 | 0.029 | 0.296 | 1.52 | 16.02
652 | 2021/12/27 | 15:23:56 | 26.5 | 1.883 | 47.5 | 2.64 | 2.738 | 2.765 | 229.4 | 0.11 | 49.98 | 9.49 | -11.85 | 25.49 | 49.0 | 49.0 | 0.62 | 0.36 | 0.027 | 0.275 | 1.41 | 14.86
653 | 2021/12/27 | 15:23:56 | 26.5 | 1.883 | 47.5 | 2.64 | 2.738 | 2.765 | 229.4 | 0.11 | 49.98 | 9.49 | -11.33 | 25.49 | 49.0 | 49.0 | 0.62 | 0.37 | 0.027 | 0.275 | 1.41 | 14.86
654 | 2021/12/27 | 15:23:57 | 26.5 | 1.883 | 47.5 | 2.64 | 2.738 | 2.765 | 229.4 | 0.11 | 49.98 | 9.49 | -11.33 | 25.49 | 49.0 | 49.0 | 0.64 | 0.37 | 0.027 | 0.275 | 1.41 | 14.86
655 | 2021/12/27 | 15:23:57 | 26.5 | 1.883 | 47.75 | 2.64 | 2.735 | 2.763 | 229.4 | 0.11 | 49.98 | 9.49 | -11.33 | 25.3 | 49.0 | 49.0 | 0.64 | 0.37 | 0.028 | 0.286 | 1.46 | 15.38
656 | 2021/12/27 | 15:23:58 | 26.5 | 1.883 | 47.75 | 2.64 | 2.738 | 2.765 | 229.4 | 0.11 | 49.98 | 9.49 | -11.33 | 25.3 | 49.0 | 49.0 | 0.64 | 0.37 | 0.027 | 0.275 | 1.41 | 14.86
657 | 2021/12/27 | 15:23:58 | 26.5 | 1.891 | 47.75 | 2.64 | 2.738 | 2.765 | 229.4 | 0.11 | 49.98 | 9.05 | -11.33 | 25.3 | 49.0 | 49.0 | 0.64 | 0.37 | 0.027 | 0.275 | 1.41 | 15.58
658 | 2021/12/27 | 15:23:58 | 26.5 | 1.891 | 47.75 | 2.64 | 2.738 | 2.765 | 229.4 | 2.29 | 49.98 | 9.05 | -11.33 | 25.3 | 49.0 | 49.0 | 0.64 | 0.37 | 0.027 | 0.275 | 1.41 | 15.58
659 | 2021/12/27 | 15:23:59 | 26.5 | 1.891 | 47.75 | 2.64 | 2.738 | 2.765 | 229.4 | 0.12 | 49.99 | 9.05 | -11.33 | 25.3 | 49.0 | 49.0 | 0.64 | 0.37 | 0.027 | 0.275 | 1.41 | 15.58
660 | 2021/12/27 | 15:23:59 | 26.5 | 1.891 | 48.0 | 2.64 | 2.738 | 2.763 | 229.4 | 0.12 | 49.99 | 9.05 | -11.3 | 25.3 | 49.0 | 49.0 | 0.64 | 0.36 | 0.025 | 0.255 | 1.31 | 14.48
661 | 2021/12/27 | 15:23:59 | 26.5 | 1.891 | 48.0 | 2.64 | 2.735 | 2.765 | 229.4 | 0.12 | 49.99 | 9.05 | -11.3 | 26.83 | 49.0 | 49.0 | 0.62 | 0.36 | 0.03 | 0.306 | 1.57 | 17.35
662 | 2021/12/27 | 15:24:00 | 26.5 | 1.891 | 48.0 | 2.64 | 2.738 | 2.767 | 229.4 | 0.12 | 49.99 | 9.05 | -11.3 | 26.83 | 49.0 | 50.6 | 0.62 | 0.36 | 0.029 | 0.296 | 1.52 | 16.8
663 | 2021/12/27 | 15:24:00 | 26.5 | 1.891 | 48.0 | 2.64 | 2.738 | 2.763 | 229.4 | 0.12 | 49.99 | 9.05 | -11.3 | 26.83 | 49.7 | 50.6 | 0.62 | 0.36 | 0.025 | 0.255 | 1.31 | 14.48
664 | 2021/12/27 | 15:24:00 | 26.5 | 1.898 | 48.0 | 2.64 | 2.735 | 2.767 | 229.4 | 0.12 | 49.99 | 9.45 | -11.3 | 26.83 | 49.7 | 50.6 | 0.62 | 0.36 | 0.032 | 0.326 | 1.68 | 17.78
665 | 2021/12/27 | 15:24:01 | 26.5 | 1.898 | 48.25 | 2.64 | 2.738 | 2.765 | 229.8 | 0.11 | 49.99 | 9.45 | -11.3 | 26.83 | 49.7 | 50.6 | 0.62 | 0.36 | 0.027 | 0.275 | 1.42 | 15.03
666 | 2021/12/27 | 15:24:01 | 26.5 | 1.898 | 48.25 | 2.64 | 2.738 | 2.765 | 229.8 | 0.11 | 49.99 | 9.45 | -11.79 | 26.83 | 49.7 | 50.6 | 0.62 | 0.36 | 0.027 | 0.275 | 1.42 | 15.03
667 | 2021/12/27 | 15:24:01 | 26.5 | 1.898 | 48.25 | 2.64 | 2.738 | 2.765 | 229.8 | 0.11 | 49.99 | 9.45 | -11.79 | 26.83 | 49.7 | 50.6 | 0.64 | 0.38 | 0.027 | 0.275 | 1.42 | 15.03
668 | 2021/12/27 | 15:24:02 | 26.5 | 1.898 | 48.25 | 2.64 | 2.738 | 2.765 | 229.8 | 0.11 | 49.99 | 9.45 | -11.79 | 25.79 | 49.7 | 50.6 | 0.64 | 0.38 | 0.027 | 0.275 | 1.42 | 15.03
669 | 2021/12/27 | 15:24:02 | 26.5 | 1.898 | 48.25 | 2.64 | 2.738 | 2.763 | 229.8 | 0.11 | 49.99 | 9.45 | -11.79 | 25.79 | 50.5 | 50.5 | 0.64 | 0.38 | 0.025 | 0.255 | 1.32 | 13.97
670 | 2021/12/27 | 15:24:02 | 26.5 | 1.898 | 48.5 | 2.64 | 2.738 | 2.765 | 229.8 | 0.11 | 49.99 | 9.45 | -11.79 | 25.79 | 50.5 | 50.5 | 0.64 | 0.38 | 0.027 | 0.275 | 1.42 | 15.03
671 | 2021/12/27 | 15:24:03 | 26.5 | 1.906 | 48.5 | 2.64 | 2.738 | 2.765 | 229.9 | 0.11 | 49.99 | 9.12 | -11.79 | 25.79 | 50.5 | 50.5 | 0.64 | 0.38 | 0.027 | 0.275 | 1.43 | 15.68
672 | 2021/12/27 | 15:24:03 | 26.5 | 1.906 | 48.5 | 2.64 | 2.738 | 2.765 | 229.9 | 0.11 | 49.99 | 9.12 | -11.79 | 25.79 | 50.5 | 50.5 | 0.64 | 0.38 | 0.027 | 0.275 | 1.43 | 15.68
673 | 2021/12/27 | 15:24:03 | 26.5 | 1.906 | 48.5 | 2.64 | 2.738 | 2.765 | 229.9 | 0.11 | 49.98 | 9.12 | -11.68 | 25.79 | 50.5 | 50.5 | 0.64 | 0.38 | 0.027 | 0.275 | 1.43 | 15.68
674 | 2021/12/27 | 15:24:04 | 26.5 | 1.906 | 48.5 | 2.64 | 2.735 | 2.765 | 229.9 | 0.11 | 49.98 | 9.12 | -11.68 | 25.79 | 50.5 | 50.5 | 0.64 | 0.38 | 0.03 | 0.306 | 1.59 | 17.43
675 | 2021/12/27 | 15:24:04 | 26.5 | 1.906 | 48.75 | 2.64 | 2.738 | 2.765 | 229.9 | 0.11 | 49.98 | 9.12 | -11.68 | 25.77 | 50.5 | 49.1 | 0.64 | 0.38 | 0.027 | 0.275 | 1.43 | 15.68
676 | 2021/12/27 | 15:24:04 | 26.5 | 1.906 | 48.75 | 2.64 | 2.738 | 2.767 | 229.9 | 0.11 | 49.98 | 9.12 | -11.68 | 25.77 | 49.1 | 49.1 | 0.64 | 0.38 | 0.029 | 0.296 | 1.53 | 16.78
677 | 2021/12/27 | 15:24:05 | 26.5 | 1.914 | 48.75 | 2.64 | 2.738 | 2.763 | 229.9 | 0.11 | 49.98 | 9.72 | -11.68 | 25.77 | 49.1 | 49.1 | 0.64 | 0.38 | 0.025 | 0.255 | 1.33 | 13.68
678 | 2021/12/27 | 15:24:05 | 26.5 | 1.914 | 48.75 | 2.64 | 2.738 | 2.763 | 229.7 | 2.3 | 49.98 | 9.72 | -11.68 | 25.77 | 49.1 | 49.1 | 0.64 | 0.38 | 0.025 | 0.255 | 1.33 | 13.68
679 | 2021/12/27 | 15:24:05 | 26.5 | 1.914 | 48.75 | 2.64 | 2.738 | 2.765 | 229.7 | 0.11 | 49.99 | 9.72 | -11.68 | 25.77 | 49.1 | 49.1 | 0.64 | 0.38 | 0.027 | 0.275 | 1.43 | 14.71
680 | 2021/12/27 | 15:24:06 | 26.5 | 1.914 | 49.0 | 2.64 | 2.738 | 2.763 | 229.7 | 0.11 | 49.99 | 9.72 | -11.64 | 25.77 | 49.1 | 49.1 | 0.64 | 0.36 | 0.025 | 0.255 | 1.33 | 13.68
681 | 2021/12/27 | 15:24:06 | 26.5 | 1.914 | 49.0 | 2.64 | 2.735 | 2.765 | 229.7 | 0.11 | 49.99 | 9.72 | -11.64 | 25.77 | 49.1 | 49.1 | 0.61 | 0.36 | 0.03 | 0.306 | 1.59 | 16.36
682 | 2021/12/27 | 15:24:06 | 26.5 | 1.914 | 49.0 | 2.64 | 2.738 | 2.765 | 229.7 | 0.11 | 49.99 | 9.72 | -11.64 | 25.38 | 49.1 | 51.0 | 0.61 | 0.36 | 0.027 | 0.275 | 1.43 | 14.71
683 | 2021/12/27 | 15:24:07 | 26.5 | 1.914 | 49.0 | 2.64 | 2.738 | 2.763 | 229.7 | 0.11 | 49.99 | 9.72 | -11.64 | 25.38 | 51.0 | 51.0 | 0.61 | 0.36 | 0.025 | 0.255 | 1.33 | 13.68
684 | 2021/12/27 | 15:24:07 | 26.5 | 1.922 | 49.0 | 2.64 | 2.738 | 2.765 | 229.7 | 0.11 | 49.99 | 9.55 | -11.64 | 25.38 | 51.0 | 51.0 | 0.61 | 0.36 | 0.027 | 0.275 | 1.44 | 15.08
685 | 2021/12/27 | 15:24:07 | 26.5 | 1.922 | 49.25 | 2.64 | 2.735 | 2.767 | 229.1 | 2.29 | 49.99 | 9.55 | -11.64 | 25.38 | 51.0 | 51.0 | 0.61 | 0.36 | 0.032 | 0.326 | 1.7 | 17.8
686 | 2021/12/27 | 15:24:08 | 26.5 | 1.922 | 49.25 | 2.64 | 2.738 | 2.763 | 229.1 | 0.11 | 49.99 | 9.55 | -11.64 | 25.38 | 51.0 | 51.0 | 0.61 | 0.36 | 0.025 | 0.255 | 1.33 | 13.93
687 | 2021/12/27 | 15:24:08 | 26.5 | 1.922 | 49.25 | 2.64 | 2.735 | 2.765 | 229.1 | 0.11 | 49.99 | 9.55 | -11.45 | 25.38 | 51.0 | 51.0 | 0.61 | 0.36 | 0.03 | 0.306 | 1.6 | 16.75
688 | 2021/12/27 | 15:24:08 | 26.5 | 1.922 | 49.25 | 2.64 | 2.735 | 2.765 | 229.1 | 0.11 | 49.99 | 9.55 | -11.45 | 25.67 | 51.0 | 51.0 | 0.63 | 0.36 | 0.03 | 0.306 | 1.6 | 16.75
689 | 2021/12/27 | 15:24:09 | 26.5 | 1.922 | 49.25 | 2.64 | 2.738 | 2.765 | 229.1 | 0.11 | 49.99 | 9.55 | -11.45 | 25.67 | 51.0 | 49.8 | 0.63 | 0.36 | 0.027 | 0.275 | 1.44 | 15.08
690 | 2021/12/27 | 15:24:09 | 26.5 | 1.922 | 49.5 | 2.64 | 2.738 | 2.765 | 229.1 | 0.11 | 49.99 | 9.55 | -11.45 | 25.67 | 49.1 | 49.8 | 0.63 | 0.36 | 0.027 | 0.275 | 1.44 | 15.08
691 | 2021/12/27 | 15:24:09 | 26.5 | 1.922 | 49.5 | 2.64 | 2.738 | 2.765 | 229.1 | 0.11 | 49.99 | 9.63 | -11.45 | 25.67 | 49.1 | 49.8 | 0.63 | 0.36 | 0.027 | 0.275 | 1.44 | 14.95
692 | 2021/12/27 | 15:24:10 | 26.5 | 1.922 | 49.5 | 2.64 | 2.735 | 2.765 | 230.5 | 0.11 | 49.99 | 9.63 | -11.45 | 25.67 | 49.1 | 49.8 | 0.63 | 0.36 | 0.03 | 0.306 | 1.6 | 16.61
693 | 2021/12/27 | 15:24:10 | 26.5 | 1.922 | 49.5 | 2.64 | 2.738 | 2.765 | 230.5 | 0.11 | 49.99 | 9.63 | -11.59 | 25.67 | 49.1 | 49.8 | 0.63 | 0.36 | 0.027 | 0.275 | 1.44 | 14.95
694 | 2021/12/27 | 15:24:10 | 26.5 | 1.922 | 49.5 | 2.64 | 2.738 | 2.763 | 230.5 | 0.11 | 49.99 | 9.63 | -11.59 | 25.67 | 49.1 | 49.8 | 0.64 | 0.38 | 0.025 | 0.255 | 1.33 | 13.81
695 | 2021/12/27 | 15:24:11 | 26.5 | 1.922 | 49.75 | 2.64 | 2.738 | 2.765 | 230.5 | 0.11 | 49.99 | 9.63 | -11.59 | 25.36 | 49.1 | 49.8 | 0.64 | 0.38 | 0.027 | 0.275 | 1.44 | 14.95
696 | 2021/12/27 | 15:24:11 | 26.5 | 1.922 | 49.75 | 2.64 | 2.738 | 2.765 | 230.5 | 0.11 | 49.99 | 9.63 | -11.59 | 25.36 | 49.7 | 49.7 | 0.64 | 0.38 | 0.027 | 0.275 | 1.44 | 14.95
697 | 2021/12/27 | 15:24:12 | 26.5 | 1.922 | 49.75 | 2.64 | 2.738 | 2.763 | 230.5 | 0.11 | 49.99 | 9.63 | -11.59 | 25.36 | 49.7 | 49.7 | 0.64 | 0.38 | 0.025 | 0.255 | 1.33 | 13.81
698 | 2021/12/27 | 15:24:12 | 26.5 | 1.93 | 49.75 | 2.64 | 2.738 | 2.763 | 230.5 | 0.11 | 49.99 | 9.42 | -11.59 | 25.36 | 49.7 | 49.7 | 0.64 | 0.38 | 0.025 | 0.255 | 1.34 | 14.23
699 | 2021/12/27 | 15:24:12 | 26.5 | 1.93 | 49.75 | 2.64 | 2.738 | 2.765 | 230.1 | 0.11 | 49.99 | 9.42 | -11.59 | 25.36 | 49.7 | 49.7 | 0.64 | 0.38 | 0.027 | 0.275 | 1.44 | 15.29
700 | 2021/12/27 | 15:24:13 | 26.5 | 1.93 | 50.0 | 2.64 | 2.738 | 2.763 | 230.1 | 0.11 | 49.99 | 9.42 | -11.63 | 25.36 | 49.7 | 49.7 | 0.64 | 0.36 | 0.025 | 0.255 | 1.34 | 14.23