## Sheet1
| Date | Time | Temperature | Flow_Rate | Valve_Aperture | Static_Pressure | Suction_Pressure | Discharge_Pressure | Voltage | Current | Measured_Frequency | Active_Power | Reactive_Power | Apperent_Power | Phase_Voltage_Angle | Phase_Current_Angle | Cos_Phi | Power_Factor | Differential_Pressure | Head | Hydraulic_Power | Efficiency
0 | 2021/12/24 | 14:21:22 | 24.23 | 0.0 | 8.0 | 3.24 | 2.59 | 3.358 | 230.4 | 0.299 | 49.99 | 35.49 | -5.62 | 69.01 | 7.6000000000000005 | 6.800000000000001 | 0.988 | 0.514 | 0.768 | 7.831 | 0.0 | 0.0
1 | 2021/12/24 | 14:21:23 | 24.23 | 0.0 | 8.0 | 3.243 | 2.59 | 3.352 | 230.4 | 0.299 | 49.99 | 35.49 | -5.62 | 69.01 | 7.4 | 7.4 | 0.988 | 0.514 | 0.762 | 7.77 | 0.0 | 0.0
2 | 2021/12/24 | 14:21:23 | 24.18 | 0.0 | 8.0 | 3.24 | 2.592 | 3.355 | 230.4 | 0.299 | 49.99 | 35.49 | -5.62 | 69.01 | 7.4 | 7.4 | 0.988 | 0.514 | 0.763 | 7.78 | 0.0 | 0.0
3 | 2021/12/24 | 14:21:23 | 24.23 | 0.0 | 8.0 | 3.24 | 2.59 | 3.358 | 230.4 | 0.299 | 49.99 | 35.52 | -5.62 | 69.01 | 7.4 | 7.4 | 0.988 | 0.514 | 0.768 | 7.831 | 0.0 | 0.0
4 | 2021/12/24 | 14:21:24 | 24.23 | 0.0 | 8.0 | 3.245 | 2.59 | 3.358 | 229.6 | 0.303 | 49.99 | 35.52 | -5.62 | 69.01 | 7.4 | 7.4 | 0.988 | 0.514 | 0.768 | 7.831 | 0.0 | 0.0
5 | 2021/12/24 | 14:21:24 | 24.23 | 0.0 | 8.0 | 3.237 | 2.59 | 3.358 | 229.6 | 0.303 | 49.99 | 35.52 | -5.56 | 69.01 | 7.4 | 7.4 | 0.988 | 0.509 | 0.768 | 7.831 | 0.0 | 0.0
6 | 2021/12/24 | 14:21:24 | 24.18 | 0.0 | 8.0 | 3.243 | 2.59 | 3.355 | 229.6 | 0.303 | 49.99 | 35.52 | -5.56 | 69.01 | 7.4 | 7.4 | 0.988 | 0.509 | 0.765 | 7.801 | 0.0 | 0.0
7 | 2021/12/24 | 14:21:25 | 24.18 | 0.0 | 8.0 | 3.245 | 2.59 | 3.358 | 229.6 | 0.303 | 49.99 | 35.52 | -5.56 | 70.27 | 7.4 | 7.5 | 0.988 | 0.509 | 0.768 | 7.831 | 0.0 | 0.0
8 | 2021/12/24 | 14:21:25 | 24.18 | 0.0 | 8.25 | 3.243 | 2.59 | 3.358 | 229.6 | 0.303 | 49.99 | 35.52 | -5.56 | 70.27 | 7.5 | 7.5 | 0.988 | 0.509 | 0.768 | 7.831 | 0.0 | 0.0
9 | 2021/12/24 | 14:21:25 | 24.18 | 0.0 | 8.25 | 3.245 | 2.592 | 3.352 | 229.6 | 0.303 | 49.99 | 35.56 | -5.56 | 70.27 | 7.5 | 7.5 | 0.988 | 0.509 | 0.76 | 7.75 | 0.0 | 0.0
10 | 2021/12/24 | 14:21:26 | 24.18 | 0.0 | 8.25 | 3.24 | 2.592 | 3.358 | 230.5 | 2.305 | 49.99 | 35.56 | -5.56 | 70.27 | 7.5 | 7.5 | 0.988 | 0.509 | 0.766 | 7.811 | 0.0 | 0.0
11 | 2021/12/24 | 14:21:26 | 24.23 | 0.0 | 8.25 | 3.237 | 2.59 | 3.358 | 230.5 | 0.307 | 49.99 | 35.56 | -5.56 | 70.27 | 7.5 | 7.5 | 0.988 | 0.509 | 0.768 | 7.831 | 0.0 | 0.0
12 | 2021/12/24 | 14:21:26 | 24.18 | 0.0 | 8.25 | 3.24 | 2.59 | 3.355 | 230.5 | 0.307 | 49.99 | 35.56 | -5.74 | 70.27 | 7.5 | 7.5 | 0.988 | 0.5 | 0.765 | 7.801 | 0.0 | 0.0
13 | 2021/12/24 | 14:21:27 | 24.23 | 0.0 | 8.25 | 3.24 | 2.592 | 3.358 | 230.5 | 0.307 | 49.99 | 35.56 | -5.74 | 71.11 | 7.5 | 7.5 | 0.987 | 0.5 | 0.766 | 7.811 | 0.0 | 0.0
14 | 2021/12/24 | 14:21:27 | 24.23 | 0.0 | 8.25 | 3.24 | 2.59 | 3.358 | 230.5 | 0.307 | 49.99 | 35.56 | -5.74 | 71.11 | 7.5 | 7.7 | 0.987 | 0.5 | 0.768 | 7.831 | 0.0 | 0.0
15 | 2021/12/24 | 14:21:27 | 24.23 | 0.0 | 8.25 | 3.243 | 2.59 | 3.358 | 230.5 | 0.307 | 49.99 | 35.56 | -5.74 | 71.11 | 7.4 | 7.7 | 0.987 | 0.5 | 0.768 | 7.831 | 0.0 | 0.0
16 | 2021/12/24 | 14:21:28 | 24.23 | 0.0 | 8.5 | 3.243 | 2.592 | 3.358 | 230.5 | 0.307 | 49.99 | 35.35 | -5.74 | 71.11 | 7.4 | 7.7 | 0.987 | 0.5 | 0.766 | 7.811 | 0.0 | 0.0
17 | 2021/12/24 | 14:21:28 | 24.23 | 0.0 | 8.5 | 3.245 | 2.592 | 3.355 | 230.2 | 0.307 | 49.99 | 35.35 | -5.74 | 71.11 | 7.4 | 7.7 | 0.987 | 0.5 | 0.763 | 7.78 | 0.0 | 0.0
18 | 2021/12/24 | 14:21:29 | 24.23 | 0.0 | 8.5 | 3.243 | 2.592 | 3.355 | 230.2 | 0.307 | 49.99 | 35.35 | -5.72 | 71.11 | 7.4 | 7.7 | 0.987 | 0.5 | 0.763 | 7.78 | 0.0 | 0.0
19 | 2021/12/24 | 14:21:29 | 24.23 | 0.0 | 8.5 | 3.243 | 2.592 | 3.363 | 230.2 | 0.307 | 49.99 | 35.35 | -5.72 | 71.11 | 7.4 | 7.7 | 0.987 | 0.508 | 0.771 | 7.862 | 0.0 | 0.0
20 | 2021/12/24 | 14:21:29 | 24.23 | 0.0 | 8.5 | 3.243 | 2.59 | 3.358 | 230.2 | 0.307 | 49.99 | 35.35 | -5.72 | 70.01 | 7.4 | 7.7 | 0.987 | 0.508 | 0.768 | 7.831 | 0.0 | 0.0
21 | 2021/12/24 | 14:21:30 | 24.23 | 0.0 | 8.5 | 3.24 | 2.592 | 3.355 | 230.2 | 0.307 | 49.99 | 35.35 | -5.72 | 70.01 | 7.9 | 7.9 | 0.987 | 0.508 | 0.763 | 7.78 | 0.0 | 0.0
22 | 2021/12/24 | 14:21:30 | 24.23 | 0.0 | 8.5 | 3.243 | 2.592 | 3.355 | 230.2 | 0.307 | 49.99 | 35.35 | -5.72 | 70.01 | 7.9 | 7.9 | 0.987 | 0.508 | 0.763 | 7.78 | 0.0 | 0.0
23 | 2021/12/24 | 14:21:30 | 24.23 | 0.0 | 8.5 | 3.237 | 2.592 | 3.36 | 230.2 | 0.307 | 49.99 | 35.48 | -5.72 | 70.01 | 7.9 | 7.9 | 0.987 | 0.508 | 0.768 | 7.831 | 0.0 | 0.0
24 | 2021/12/24 | 14:21:31 | 24.23 | 0.0 | 8.75 | 3.24 | 2.59 | 3.355 | 229.7 | 0.308 | 49.99 | 35.48 | -5.72 | 70.01 | 7.9 | 7.9 | 0.987 | 0.508 | 0.765 | 7.801 | 0.0 | 0.0
25 | 2021/12/24 | 14:21:31 | 24.23 | 0.0 | 8.75 | 3.243 | 2.59 | 3.355 | 229.7 | 0.308 | 49.99 | 35.48 | -5.8 | 70.01 | 7.9 | 7.9 | 0.987 | 0.5 | 0.765 | 7.801 | 0.0 | 0.0
26 | 2021/12/24 | 14:21:31 | 24.23 | 0.0 | 8.75 | 3.243 | 2.59 | 3.358 | 229.7 | 0.308 | 49.99 | 35.48 | -5.8 | 70.01 | 7.9 | 7.9 | 0.987 | 0.5 | 0.768 | 7.831 | 0.0 | 0.0
27 | 2021/12/24 | 14:21:32 | 24.18 | 0.0 | 8.75 | 3.243 | 2.59 | 3.358 | 229.7 | 0.308 | 49.99 | 35.48 | -5.8 | 70.88 | 7.9 | 7.5 | 0.987 | 0.5 | 0.768 | 7.831 | 0.0 | 0.0
28 | 2021/12/24 | 14:21:32 | 24.23 | 0.0 | 8.75 | 3.245 | 2.592 | 3.358 | 229.7 | 0.308 | 49.99 | 35.48 | -5.8 | 70.88 | 7.5 | 7.5 | 0.987 | 0.5 | 0.766 | 7.811 | 0.0 | 0.0
29 | 2021/12/24 | 14:21:32 | 24.18 | 0.0 | 8.75 | 3.24 | 2.592 | 3.358 | 229.7 | 0.308 | 49.99 | 35.48 | -5.8 | 70.88 | 7.5 | 7.5 | 0.987 | 0.5 | 0.766 | 7.811 | 0.0 | 0.0
30 | 2021/12/24 | 14:21:33 | 24.18 | 0.0 | 8.75 | 3.24 | 2.592 | 3.358 | 230.6 | 0.308 | 49.99 | 35.55 | -5.8 | 70.88 | 7.5 | 7.5 | 0.987 | 0.5 | 0.766 | 7.811 | 0.0 | 0.0
31 | 2021/12/24 | 14:21:33 | 24.18 | 0.0 | 8.75 | 3.243 | 2.592 | 3.36 | 230.6 | 0.308 | 49.99 | 35.55 | -5.8 | 70.88 | 7.5 | 7.5 | 0.987 | 0.5 | 0.768 | 7.831 | 0.0 | 0.0
32 | 2021/12/24 | 14:21:33 | 24.18 | 0.0 | 9.0 | 3.243 | 2.592 | 3.363 | 230.6 | 0.308 | 49.99 | 35.55 | -5.64 | 70.88 | 7.5 | 7.5 | 0.987 | 0.505 | 0.771 | 7.862 | 0.0 | 0.0
33 | 2021/12/24 | 14:21:34 | 24.18 | 0.0 | 9.0 | 3.24 | 2.592 | 3.355 | 230.6 | 0.308 | 49.99 | 35.55 | -5.64 | 70.88 | 7.5 | 7.5 | 0.987 | 0.505 | 0.763 | 7.78 | 0.0 | 0.0
34 | 2021/12/24 | 14:21:34 | 24.18 | 0.0 | 9.0 | 3.245 | 2.59 | 3.36 | 230.6 | 0.308 | 49.99 | 35.55 | -5.64 | 70.51 | 7.5 | 7.7 | 0.987 | 0.505 | 0.77 | 7.852 | 0.0 | 0.0
35 | 2021/12/24 | 14:21:34 | 24.18 | 0.0 | 9.0 | 3.243 | 2.592 | 3.355 | 230.6 | 0.308 | 49.99 | 35.55 | -5.64 | 70.51 | 7.7 | 7.7 | 0.987 | 0.505 | 0.763 | 7.78 | 0.0 | 0.0
36 | 2021/12/24 | 14:21:35 | 24.23 | 0.0 | 9.0 | 3.245 | 2.592 | 3.36 | 230.6 | 0.308 | 49.99 | 35.47 | -5.64 | 70.51 | 7.7 | 7.7 | 0.987 | 0.505 | 0.768 | 7.831 | 0.0 | 0.0
37 | 2021/12/24 | 14:21:35 | 24.18 | 0.0 | 9.0 | 3.24 | 2.59 | 3.358 | 230.5 | 0.304 | 49.99 | 35.47 | -5.64 | 70.51 | 7.7 | 7.7 | 0.987 | 0.505 | 0.768 | 7.831 | 0.0 | 0.0
38 | 2021/12/24 | 14:21:35 | 24.18 | 0.0 | 9.0 | 3.24 | 2.59 | 3.358 | 230.5 | 0.304 | 49.99 | 35.47 | -5.58 | 70.51 | 7.7 | 7.7 | 0.987 | 0.505 | 0.768 | 7.831 | 0.0 | 0.0
39 | 2021/12/24 | 14:21:36 | 24.23 | 0.0 | 9.0 | 3.24 | 2.59 | 3.358 | 230.5 | 0.304 | 49.99 | 35.47 | -5.58 | 70.51 | 7.7 | 7.7 | 0.988 | 0.506 | 0.768 | 7.831 | 0.0 | 0.0
40 | 2021/12/24 | 14:21:36 | 24.18 | 0.0 | 9.25 | 3.24 | 2.59 | 3.355 | 230.5 | 0.304 | 49.99 | 35.47 | -5.58 | 70.23 | 7.7 | 7.7 | 0.988 | 0.506 | 0.765 | 7.801 | 0.0 | 0.0
41 | 2021/12/24 | 14:21:36 | 24.18 | 0.0 | 9.25 | 3.237 | 2.592 | 3.36 | 230.5 | 0.304 | 49.99 | 35.47 | -5.58 | 70.23 | 7.800000000000001 | 7.4 | 0.988 | 0.506 | 0.768 | 7.831 | 0.0 | 0.0
42 | 2021/12/24 | 14:21:37 | 24.18 | 0.0 | 9.25 | 3.24 | 2.592 | 3.358 | 230.5 | 0.304 | 49.99 | 35.47 | -5.58 | 70.23 | 7.800000000000001 | 7.4 | 0.988 | 0.506 | 0.766 | 7.811 | 0.0 | 0.0
43 | 2021/12/24 | 14:21:37 | 24.18 | 0.0 | 9.25 | 3.235 | 2.592 | 3.358 | 230.5 | 0.304 | 49.99 | 35.62 | -5.58 | 70.23 | 7.800000000000001 | 7.4 | 0.988 | 0.506 | 0.766 | 7.811 | 0.0 | 0.0
44 | 2021/12/24 | 14:21:37 | 24.18 | 0.0 | 9.25 | 3.245 | 2.592 | 3.358 | 230.4 | 0.307 | 49.99 | 35.62 | -5.58 | 70.23 | 7.800000000000001 | 7.4 | 0.988 | 0.506 | 0.766 | 7.811 | 0.0 | 0.0
45 | 2021/12/24 | 14:21:38 | 24.23 | 0.0 | 9.25 | 3.243 | 2.592 | 3.355 | 230.4 | 0.307 | 49.99 | 35.62 | -5.83 | 70.23 | 7.800000000000001 | 7.4 | 0.988 | 0.499 | 0.763 | 7.78 | 0.0 | 0.0
46 | 2021/12/24 | 14:21:38 | 24.28 | 0.0 | 9.25 | 3.24 | 2.59 | 3.355 | 230.4 | 0.307 | 49.99 | 35.62 | -5.83 | 70.23 | 7.800000000000001 | 7.4 | 0.987 | 0.499 | 0.765 | 7.801 | 0.0 | 0.0
47 | 2021/12/24 | 14:21:39 | 24.23 | 0.0 | 9.25 | 3.245 | 2.59 | 3.358 | 230.4 | 0.307 | 49.99 | 35.62 | -5.83 | 71.38 | 7.800000000000001 | 7.7 | 0.987 | 0.499 | 0.768 | 7.831 | 0.0 | 0.0
48 | 2021/12/24 | 14:21:39 | 24.28 | 0.0 | 9.5 | 3.243 | 2.59 | 3.36 | 230.4 | 0.307 | 49.99 | 35.62 | -5.83 | 71.38 | 7.7 | 7.7 | 0.987 | 0.499 | 0.77 | 7.852 | 0.0 | 0.0
49 | 2021/12/24 | 14:21:39 | 24.28 | 0.0 | 9.5 | 3.243 | 2.592 | 3.358 | 230.4 | 0.307 | 49.99 | 35.62 | -5.83 | 71.38 | 7.7 | 7.7 | 0.987 | 0.499 | 0.766 | 7.811 | 0.0 | 0.0
50 | 2021/12/24 | 14:21:40 | 24.28 | 0.0 | 9.5 | 3.243 | 2.592 | 3.355 | 229.5 | 2.295 | 49.99 | 35.53 | -5.83 | 71.38 | 7.7 | 7.7 | 0.987 | 0.499 | 0.763 | 7.78 | 0.0 | 0.0
51 | 2021/12/24 | 14:21:40 | 24.28 | 0.0 | 9.5 | 3.237 | 2.59 | 3.36 | 229.5 | 0.308 | 50.0 | 35.53 | -5.83 | 71.38 | 7.7 | 7.7 | 0.987 | 0.499 | 0.77 | 7.852 | 0.0 | 0.0
52 | 2021/12/24 | 14:21:40 | 24.28 | 0.0 | 9.5 | 3.247 | 2.59 | 3.358 | 229.5 | 0.308 | 50.0 | 35.53 | -5.76 | 71.38 | 7.7 | 7.7 | 0.987 | 0.501 | 0.768 | 7.831 | 0.0 | 0.0
53 | 2021/12/24 | 14:21:41 | 24.28 | 0.0 | 9.5 | 3.243 | 2.592 | 3.363 | 229.5 | 0.308 | 50.0 | 35.53 | -5.76 | 71.48 | 7.7 | 7.7 | 0.987 | 0.501 | 0.771 | 7.862 | 0.0 | 0.0
54 | 2021/12/24 | 14:21:41 | 24.18 | 0.0 | 9.5 | 3.245 | 2.592 | 3.358 | 229.5 | 0.308 | 50.0 | 35.53 | -5.76 | 71.48 | 7.7 | 7.7 | 0.987 | 0.501 | 0.766 | 7.811 | 0.0 | 0.0
55 | 2021/12/24 | 14:21:41 | 24.23 | 0.0 | 9.5 | 3.24 | 2.592 | 3.358 | 229.5 | 0.308 | 50.0 | 35.53 | -5.76 | 71.48 | 7.7 | 7.7 | 0.987 | 0.501 | 0.766 | 7.811 | 0.0 | 0.0
56 | 2021/12/24 | 14:21:42 | 24.18 | 0.0 | 9.75 | 3.237 | 2.59 | 3.358 | 229.5 | 0.308 | 50.0 | 35.51 | -5.76 | 71.48 | 7.7 | 7.7 | 0.987 | 0.501 | 0.768 | 7.831 | 0.0 | 0.0
57 | 2021/12/24 | 14:21:42 | 24.18 | 0.0 | 9.75 | 3.237 | 2.592 | 3.358 | 230.4 | 0.309 | 50.0 | 35.51 | -5.76 | 71.48 | 7.7 | 7.7 | 0.987 | 0.501 | 0.766 | 7.811 | 0.0 | 0.0
58 | 2021/12/24 | 14:21:42 | 24.18 | 0.0 | 9.75 | 3.24 | 2.59 | 3.358 | 230.4 | 0.309 | 50.01 | 35.51 | -5.76 | 71.48 | 7.7 | 7.7 | 0.987 | 0.501 | 0.768 | 7.831 | 0.0 | 0.0
59 | 2021/12/24 | 14:21:43 | 24.23 | 0.0 | 9.75 | 3.243 | 2.59 | 3.355 | 230.4 | 0.309 | 50.01 | 35.51 | -5.76 | 71.48 | 7.7 | 7.7 | 0.987 | 0.501 | 0.765 | 7.801 | 0.0 | 0.0
60 | 2021/12/24 | 14:21:43 | 24.18 | 0.0 | 9.75 | 3.235 | 2.592 | 3.36 | 230.4 | 0.309 | 50.01 | 35.51 | -5.76 | 71.06 | 7.7 | 7.7 | 0.987 | 0.501 | 0.768 | 7.831 | 0.0 | 0.0
61 | 2021/12/24 | 14:21:43 | 24.18 | 0.0 | 9.75 | 3.24 | 2.59 | 3.358 | 230.4 | 0.309 | 50.01 | 35.51 | -5.76 | 71.06 | 7.7 | 7.7 | 0.987 | 0.501 | 0.768 | 7.831 | 0.0 | 0.0
62 | 2021/12/24 | 14:21:44 | 24.18 | 0.0 | 9.75 | 3.243 | 2.59 | 3.355 | 230.4 | 0.309 | 50.01 | 35.51 | -5.76 | 71.06 | 7.7 | 7.7 | 0.987 | 0.501 | 0.765 | 7.801 | 0.0 | 0.0
63 | 2021/12/24 | 14:21:44 | 24.23 | 0.0 | 9.75 | 3.237 | 2.59 | 3.358 | 230.7 | 0.309 | 50.01 | 35.4 | -5.76 | 71.06 | 7.7 | 7.7 | 0.987 | 0.501 | 0.768 | 7.831 | 0.0 | 0.0
64 | 2021/12/24 | 14:21:44 | 24.18 | 0.0 | 10.0 | 3.245 | 2.592 | 3.358 | 230.7 | 0.308 | 50.01 | 35.4 | -5.76 | 71.06 | 7.7 | 7.7 | 0.987 | 0.501 | 0.766 | 7.811 | 0.0 | 0.0
65 | 2021/12/24 | 14:21:45 | 24.18 | 0.0 | 10.0 | 3.24 | 2.59 | 3.355 | 230.7 | 0.308 | 50.01 | 35.4 | -5.74 | 71.06 | 7.7 | 7.7 | 0.987 | 0.503 | 0.765 | 7.801 | 0.0 | 0.0
66 | 2021/12/24 | 14:21:45 | 24.18 | 0.0 | 10.0 | 3.243 | 2.59 | 3.355 | 230.7 | 0.308 | 50.01 | 35.4 | -5.74 | 70.39 | 7.7 | 7.7 | 0.987 | 0.503 | 0.765 | 7.801 | 0.0 | 0.0
67 | 2021/12/24 | 14:21:46 | 24.18 | 0.0 | 10.0 | 3.24 | 2.59 | 3.358 | 230.7 | 0.308 | 50.01 | 35.4 | -5.74 | 70.39 | 7.7 | 7.1000000000000005 | 0.987 | 0.503 | 0.768 | 7.831 | 0.0 | 0.0
68 | 2021/12/24 | 14:21:46 | 24.18 | 0.0 | 10.0 | 3.243 | 2.59 | 3.355 | 230.7 | 0.308 | 50.01 | 35.4 | -5.74 | 70.39 | 7.1000000000000005 | 7.1000000000000005 | 0.987 | 0.503 | 0.765 | 7.801 | 0.0 | 0.0
69 | 2021/12/24 | 14:21:46 | 24.23 | 0.0 | 10.0 | 3.24 | 2.592 | 3.355 | 230.7 | 0.308 | 50.01 | 35.55 | -5.74 | 70.39 | 7.1000000000000005 | 7.1000000000000005 | 0.987 | 0.503 | 0.763 | 7.78 | 0.0 | 0.0
70 | 2021/12/24 | 14:21:47 | 24.18 | 0.0 | 10.0 | 3.237 | 2.592 | 3.358 | 230.9 | 0.303 | 50.01 | 35.55 | -5.74 | 70.39 | 7.1000000000000005 | 7.1000000000000005 | 0.987 | 0.503 | 0.766 | 7.811 | 0.0 | 0.0
71 | 2021/12/24 | 14:21:47 | 24.18 | 0.0 | 10.0 | 3.247 | 2.592 | 3.358 | 230.9 | 0.303 | 50.01 | 35.55 | -5.42 | 70.39 | 7.1000000000000005 | 7.1000000000000005 | 0.987 | 0.503 | 0.766 | 7.811 | 0.0 | 0.0
72 | 2021/12/24 | 14:21:47 | 24.23 | 0.0 | 10.25 | 3.24 | 2.592 | 3.355 | 230.9 | 0.303 | 50.01 | 35.55 | -5.42 | 70.39 | 7.1000000000000005 | 7.1000000000000005 | 0.987 | 0.508 | 0.763 | 7.78 | 0.0 | 0.0
73 | 2021/12/24 | 14:21:48 | 24.23 | 0.0 | 10.25 | 3.243 | 2.592 | 3.355 | 230.9 | 0.303 | 50.01 | 35.55 | -5.42 | 71.41 | 7.1000000000000005 | 7.800000000000001 | 0.987 | 0.508 | 0.763 | 7.78 | 0.0 | 0.0
74 | 2021/12/24 | 14:21:48 | 24.23 | 0.0 | 10.25 | 3.24 | 2.59 | 3.355 | 230.9 | 0.303 | 50.01 | 35.55 | -5.42 | 71.41 | 7.800000000000001 | 7.800000000000001 | 0.987 | 0.508 | 0.765 | 7.801 | 0.0 | 0.0
75 | 2021/12/24 | 14:21:48 | 24.23 | 0.0 | 10.25 | 3.247 | 2.592 | 3.36 | 230.9 | 0.303 | 50.01 | 35.55 | -5.42 | 71.41 | 7.800000000000001 | 7.800000000000001 | 0.987 | 0.508 | 0.768 | 7.831 | 0.0 | 0.0
76 | 2021/12/24 | 14:21:49 | 24.28 | 0.0 | 10.25 | 3.243 | 2.592 | 3.355 | 230.4 | 0.303 | 50.01 | 35.45 | -5.42 | 71.41 | 7.800000000000001 | 7.800000000000001 | 0.987 | 0.508 | 0.763 | 7.78 | 0.0 | 0.0
77 | 2021/12/24 | 14:21:49 | 24.28 | 0.0 | 10.25 | 3.24 | 2.592 | 3.358 | 230.4 | 0.307 | 50.01 | 35.45 | -5.42 | 71.41 | 7.800000000000001 | 7.800000000000001 | 0.987 | 0.508 | 0.766 | 7.811 | 0.0 | 0.0
78 | 2021/12/24 | 14:21:49 | 24.28 | 0.0 | 10.25 | 3.245 | 2.592 | 3.358 | 230.4 | 0.307 | 50.01 | 35.45 | -5.55 | 71.41 | 7.800000000000001 | 7.800000000000001 | 0.987 | 0.5 | 0.766 | 7.811 | 0.0 | 0.0
79 | 2021/12/24 | 14:21:50 | 24.28 | 0.0 | 10.25 | 3.243 | 2.592 | 3.365 | 230.4 | 0.307 | 50.01 | 35.45 | -5.55 | 71.41 | 7.800000000000001 | 7.800000000000001 | 0.988 | 0.5 | 0.773 | 7.882 | 0.0 | 0.0
80 | 2021/12/24 | 14:21:50 | 24.28 | 0.0 | 10.5 | 3.247 | 2.592 | 3.36 | 230.4 | 0.307 | 50.01 | 35.45 | -5.55 | 70.96 | 7.800000000000001 | 7.300000000000001 | 0.988 | 0.5 | 0.768 | 7.831 | 0.0 | 0.0
81 | 2021/12/24 | 14:21:50 | 24.23 | 0.0 | 10.5 | 3.243 | 2.592 | 3.358 | 230.4 | 0.307 | 50.01 | 35.45 | -5.55 | 70.96 | 7.300000000000001 | 7.300000000000001 | 0.988 | 0.5 | 0.766 | 7.811 | 0.0 | 0.0
82 | 2021/12/24 | 14:21:51 | 24.28 | 0.0 | 10.5 | 3.24 | 2.592 | 3.358 | 230.4 | 0.307 | 50.01 | 35.48 | -5.55 | 70.96 | 7.300000000000001 | 7.300000000000001 | 0.988 | 0.5 | 0.766 | 7.811 | 0.0 | 0.0
83 | 2021/12/24 | 14:21:51 | 24.28 | 0.0 | 10.5 | 3.237 | 2.59 | 3.355 | 230.3 | 0.307 | 50.01 | 35.48 | -5.55 | 70.96 | 7.300000000000001 | 7.300000000000001 | 0.988 | 0.5 | 0.765 | 7.801 | 0.0 | 0.0
84 | 2021/12/24 | 14:21:52 | 24.28 | 0.0 | 10.5 | 3.24 | 2.592 | 3.363 | 230.3 | 0.307 | 50.01 | 35.48 | -5.76 | 70.96 | 7.300000000000001 | 7.300000000000001 | 0.988 | 0.5 | 0.771 | 7.862 | 0.0 | 0.0
85 | 2021/12/24 | 14:21:52 | 24.28 | 0.0 | 10.5 | 3.24 | 2.59 | 3.358 | 230.3 | 0.307 | 50.01 | 35.48 | -5.76 | 70.96 | 7.300000000000001 | 7.300000000000001 | 0.987 | 0.503 | 0.768 | 7.831 | 0.0 | 0.0
86 | 2021/12/24 | 14:21:52 | 24.28 | 0.0 | 10.5 | 3.243 | 2.59 | 3.358 | 230.3 | 0.307 | 50.01 | 35.48 | -5.76 | 70.57 | 7.300000000000001 | 7.300000000000001 | 0.987 | 0.503 | 0.768 | 7.831 | 0.0 | 0.0
87 | 2021/12/24 | 14:21:53 | 24.23 | 0.0 | 10.5 | 3.243 | 2.592 | 3.36 | 230.3 | 0.307 | 50.01 | 35.48 | -5.76 | 70.57 | 7.300000000000001 | 7.4 | 0.987 | 0.503 | 0.768 | 7.831 | 0.0 | 0.0
88 | 2021/12/24 | 14:21:53 | 24.18 | 0.0 | 10.75 | 3.24 | 2.59 | 3.355 | 230.3 | 0.307 | 50.01 | 35.48 | -5.76 | 70.57 | 7.4 | 7.4 | 0.987 | 0.503 | 0.765 | 7.801 | 0.0 | 0.0
89 | 2021/12/24 | 14:21:53 | 24.18 | 0.0 | 10.75 | 3.24 | 2.59 | 3.352 | 230.3 | 0.307 | 50.01 | 35.39 | -5.76 | 70.57 | 7.4 | 7.4 | 0.987 | 0.503 | 0.762 | 7.77 | 0.0 | 0.0
90 | 2021/12/24 | 14:21:54 | 24.18 | 0.0 | 10.75 | 3.237 | 2.592 | 3.358 | 230.5 | 0.306 | 50.01 | 35.39 | -5.76 | 70.57 | 7.4 | 7.4 | 0.987 | 0.503 | 0.766 | 7.811 | 0.0 | 0.0
91 | 2021/12/24 | 14:21:54 | 24.23 | 0.0 | 10.75 | 3.243 | 2.59 | 3.358 | 230.5 | 0.306 | 50.01 | 35.39 | -5.78 | 70.57 | 7.4 | 7.4 | 0.987 | 0.505 | 0.768 | 7.831 | 0.0 | 0.0
92 | 2021/12/24 | 14:21:54 | 24.18 | 0.0 | 10.75 | 3.245 | 2.592 | 3.358 | 230.5 | 0.306 | 50.01 | 35.39 | -5.78 | 70.57 | 7.4 | 7.4 | 0.987 | 0.505 | 0.766 | 7.811 | 0.0 | 0.0
93 | 2021/12/24 | 14:21:55 | 24.18 | 0.0 | 10.75 | 3.243 | 2.59 | 3.355 | 230.5 | 0.306 | 50.01 | 35.39 | -5.78 | 70.38 | 7.4 | 7.7 | 0.987 | 0.505 | 0.765 | 7.801 | 0.0 | 0.0
94 | 2021/12/24 | 14:21:55 | 24.23 | 0.0 | 10.75 | 3.24 | 2.592 | 3.355 | 230.5 | 0.306 | 50.01 | 35.39 | -5.78 | 70.38 | 7.7 | 7.7 | 0.987 | 0.505 | 0.763 | 7.78 | 0.0 | 0.0
95 | 2021/12/24 | 14:21:55 | 24.18 | 0.0 | 10.75 | 3.24 | 2.59 | 3.358 | 230.5 | 0.306 | 50.01 | 35.39 | -5.78 | 70.38 | 7.7 | 7.7 | 0.987 | 0.505 | 0.768 | 7.831 | 0.0 | 0.0
96 | 2021/12/24 | 14:21:56 | 24.18 | 0.0 | 11.0 | 3.243 | 2.592 | 3.355 | 230.2 | 2.302 | 50.01 | 35.43 | -5.78 | 70.38 | 7.7 | 7.7 | 0.987 | 0.505 | 0.763 | 7.78 | 0.0 | 0.0
97 | 2021/12/24 | 14:21:56 | 24.18 | 0.0 | 11.0 | 3.245 | 2.592 | 3.358 | 230.2 | 0.303 | 50.0 | 35.43 | -5.78 | 70.38 | 7.7 | 7.7 | 0.987 | 0.505 | 0.766 | 7.811 | 0.0 | 0.0
98 | 2021/12/24 | 14:21:56 | 24.18 | 0.0 | 11.0 | 3.245 | 2.59 | 3.355 | 230.2 | 0.303 | 50.0 | 35.43 | -5.73 | 70.38 | 7.7 | 7.7 | 0.987 | 0.509 | 0.765 | 7.801 | 0.0 | 0.0
99 | 2021/12/24 | 14:21:57 | 24.18 | 0.0 | 11.0 | 3.243 | 2.59 | 3.355 | 230.2 | 0.303 | 50.0 | 35.43 | -5.73 | 69.77 | 7.7 | 7.7 | 0.988 | 0.509 | 0.765 | 7.801 | 0.0 | 0.0
100 | 2021/12/24 | 14:21:57 | 24.18 | 0.0 | 11.0 | 3.24 | 2.592 | 3.358 | 230.2 | 0.303 | 50.0 | 35.43 | -5.73 | 69.77 | 7.7 | 7.5 | 0.988 | 0.509 | 0.766 | 7.811 | 0.0 | 0.0
101 | 2021/12/24 | 14:21:57 | 24.23 | 0.0 | 11.0 | 3.24 | 2.59 | 3.352 | 230.2 | 0.303 | 50.0 | 35.43 | -5.73 | 69.77 | 7.5 | 7.5 | 0.988 | 0.509 | 0.762 | 7.77 | 0.0 | 0.0
102 | 2021/12/24 | 14:21:58 | 24.18 | 0.0 | 11.0 | 3.243 | 2.59 | 3.36 | 230.2 | 0.303 | 50.0 | 35.49 | -5.73 | 69.77 | 7.5 | 7.5 | 0.988 | 0.509 | 0.77 | 7.852 | 0.0 | 0.0
103 | 2021/12/24 | 14:21:58 | 24.18 | 0.0 | 11.0 | 3.243 | 2.592 | 3.36 | 230.7 | 0.304 | 50.0 | 35.49 | -5.73 | 69.77 | 7.5 | 7.5 | 0.988 | 0.509 | 0.768 | 7.831 | 0.0 | 0.0
104 | 2021/12/24 | 14:21:58 | 24.18 | 0.0 | 11.25 | 3.24 | 2.592 | 3.355 | 230.7 | 0.304 | 50.01 | 35.49 | -5.38 | 69.77 | 7.5 | 7.5 | 0.988 | 0.509 | 0.763 | 7.78 | 0.0 | 0.0
105 | 2021/12/24 | 14:21:59 | 24.18 | 0.0 | 11.25 | 3.243 | 2.59 | 3.358 | 230.7 | 0.304 | 50.01 | 35.49 | -5.38 | 69.77 | 7.5 | 7.5 | 0.989 | 0.507 | 0.768 | 7.831 | 0.0 | 0.0
106 | 2021/12/24 | 14:21:59 | 24.18 | 0.0 | 11.25 | 3.243 | 2.592 | 3.358 | 230.7 | 0.304 | 50.01 | 35.49 | -5.38 | 70.17 | 7.5 | 7.0 | 0.989 | 0.507 | 0.766 | 7.811 | 0.0 | 0.0
107 | 2021/12/24 | 14:22:00 | 24.18 | 0.0 | 11.25 | 3.243 | 2.59 | 3.358 | 230.7 | 0.304 | 50.01 | 35.49 | -5.38 | 70.17 | 7.2 | 7.0 | 0.989 | 0.507 | 0.768 | 7.831 | 0.0 | 0.0
108 | 2021/12/24 | 14:22:00 | 24.23 | 0.0 | 11.25 | 3.245 | 2.592 | 3.36 | 230.7 | 0.304 | 50.01 | 35.49 | -5.38 | 70.17 | 7.2 | 7.0 | 0.989 | 0.507 | 0.768 | 7.831 | 0.0 | 0.0
109 | 2021/12/24 | 14:22:00 | 24.18 | 0.0 | 11.25 | 3.24 | 2.592 | 3.355 | 230.7 | 0.304 | 50.01 | 35.43 | -5.38 | 70.17 | 7.2 | 7.0 | 0.989 | 0.507 | 0.763 | 7.78 | 0.0 | 0.0
110 | 2021/12/24 | 14:22:01 | 24.23 | 0.0 | 11.25 | 3.24 | 2.59 | 3.355 | 230.7 | 0.303 | 50.01 | 35.43 | -5.38 | 70.17 | 7.2 | 7.0 | 0.989 | 0.507 | 0.765 | 7.801 | 0.0 | 0.0
111 | 2021/12/24 | 14:22:01 | 24.18 | 0.0 | 11.25 | 3.243 | 2.592 | 3.358 | 230.7 | 0.303 | 50.01 | 35.43 | -5.9 | 70.17 | 7.2 | 7.0 | 0.989 | 0.51 | 0.766 | 7.811 | 0.0 | 0.0
112 | 2021/12/24 | 14:22:01 | 24.23 | 0.0 | 11.5 | 3.24 | 2.592 | 3.355 | 230.7 | 0.303 | 50.01 | 35.43 | -5.9 | 70.17 | 7.2 | 7.0 | 0.986 | 0.51 | 0.763 | 7.78 | 0.0 | 0.0
113 | 2021/12/24 | 14:22:02 | 24.23 | 0.0 | 11.5 | 3.237 | 2.592 | 3.352 | 230.7 | 0.303 | 50.01 | 35.43 | -5.9 | 69.58 | 7.2 | 7.6000000000000005 | 0.986 | 0.51 | 0.76 | 7.75 | 0.0 | 0.0
114 | 2021/12/24 | 14:22:02 | 24.28 | 0.0 | 11.5 | 3.237 | 2.592 | 3.358 | 230.7 | 0.303 | 50.01 | 35.43 | -5.9 | 69.58 | 7.6000000000000005 | 7.6000000000000005 | 0.986 | 0.51 | 0.766 | 7.811 | 0.0 | 0.0
115 | 2021/12/24 | 14:22:02 | 24.28 | 0.0 | 11.5 | 3.24 | 2.592 | 3.355 | 230.7 | 0.303 | 50.01 | 35.38 | -5.9 | 69.58 | 7.6000000000000005 | 7.6000000000000005 | 0.986 | 0.51 | 0.763 | 7.78 | 0.0 | 0.0
116 | 2021/12/24 | 14:22:03 | 24.28 | 0.0 | 11.5 | 3.245 | 2.59 | 3.36 | 230.0 | 0.297 | 50.01 | 35.38 | -5.9 | 69.58 | 7.6000000000000005 | 7.6000000000000005 | 0.986 | 0.51 | 0.77 | 7.852 | 0.0 | 0.0
117 | 2021/12/24 | 14:22:03 | 24.28 | 0.0 | 11.5 | 3.243 | 2.592 | 3.358 | 230.0 | 0.297 | 50.01 | 35.38 | -5.9 | 69.58 | 7.6000000000000005 | 7.6000000000000005 | 0.986 | 0.51 | 0.766 | 7.811 | 0.0 | 0.0
118 | 2021/12/24 | 14:22:03 | 24.28 | 0.0 | 11.5 | 3.243 | 2.592 | 3.36 | 230.0 | 0.297 | 50.01 | 35.38 | -5.31 | 69.58 | 7.6000000000000005 | 7.6000000000000005 | 0.989 | 0.516 | 0.768 | 7.831 | 0.0 | 0.0
119 | 2021/12/24 | 14:22:04 | 24.23 | 0.0 | 11.5 | 3.247 | 2.59 | 3.36 | 230.0 | 0.297 | 50.01 | 35.38 | -5.31 | 67.8 | 7.6000000000000005 | 7.6000000000000005 | 0.989 | 0.516 | 0.77 | 7.852 | 0.0 | 0.0
120 | 2021/12/24 | 14:22:04 | 24.28 | 0.0 | 11.75 | 3.245 | 2.59 | 3.358 | 230.0 | 0.297 | 50.01 | 35.38 | -5.31 | 67.8 | 7.0 | 7.0 | 0.989 | 0.516 | 0.768 | 7.831 | 0.0 | 0.0
121 | 2021/12/24 | 14:22:04 | 24.28 | 0.0 | 11.75 | 3.243 | 2.592 | 3.358 | 230.0 | 0.297 | 50.01 | 35.38 | -5.31 | 67.8 | 7.0 | 7.0 | 0.989 | 0.516 | 0.766 | 7.811 | 0.0 | 0.0
122 | 2021/12/24 | 14:22:05 | 24.28 | 0.0 | 11.75 | 3.245 | 2.592 | 3.355 | 230.3 | 2.303 | 50.01 | 35.39 | -5.31 | 67.8 | 7.0 | 7.0 | 0.989 | 0.516 | 0.763 | 7.78 | 0.0 | 0.0
123 | 2021/12/24 | 14:22:05 | 24.28 | 0.0 | 11.75 | 3.245 | 2.59 | 3.355 | 230.3 | 0.297 | 50.01 | 35.39 | -5.31 | 67.8 | 7.0 | 7.0 | 0.989 | 0.516 | 0.765 | 7.801 | 0.0 | 0.0
124 | 2021/12/24 | 14:22:06 | 24.18 | 0.0 | 11.75 | 3.24 | 2.592 | 3.358 | 230.3 | 0.297 | 50.01 | 35.39 | -5.4 | 67.8 | 7.0 | 7.0 | 0.989 | 0.518 | 0.766 | 7.811 | 0.0 | 0.0
125 | 2021/12/24 | 14:22:06 | 24.18 | 0.0 | 11.75 | 3.243 | 2.592 | 3.355 | 230.3 | 0.297 | 50.01 | 35.39 | -5.4 | 68.7 | 7.0 | 7.0 | 0.989 | 0.518 | 0.763 | 7.78 | 0.0 | 0.0
126 | 2021/12/24 | 14:22:06 | 24.18 | 0.0 | 11.75 | 3.24 | 2.592 | 3.358 | 230.3 | 0.297 | 50.01 | 35.39 | -5.4 | 68.7 | 7.0 | 7.2 | 0.989 | 0.518 | 0.766 | 7.811 | 0.0 | 0.0
127 | 2021/12/24 | 14:22:07 | 24.18 | 0.0 | 11.75 | 3.24 | 2.59 | 3.358 | 230.3 | 0.297 | 50.01 | 35.39 | -5.4 | 68.7 | 7.0 | 7.2 | 0.989 | 0.518 | 0.768 | 7.831 | 0.0 | 0.0
128 | 2021/12/24 | 14:22:07 | 24.18 | 0.0 | 12.0 | 3.243 | 2.592 | 3.36 | 230.3 | 0.297 | 50.01 | 35.42 | -5.4 | 68.7 | 7.0 | 7.2 | 0.989 | 0.518 | 0.768 | 7.831 | 0.0 | 0.0
129 | 2021/12/24 | 14:22:07 | 24.23 | 0.0 | 12.0 | 3.245 | 2.59 | 3.36 | 230.6 | 0.3 | 50.01 | 35.42 | -5.4 | 68.7 | 7.0 | 7.2 | 0.989 | 0.518 | 0.77 | 7.852 | 0.0 | 0.0
130 | 2021/12/24 | 14:22:08 | 24.18 | 0.0 | 12.0 | 3.243 | 2.59 | 3.358 | 230.6 | 0.3 | 50.01 | 35.42 | -5.39 | 68.7 | 7.0 | 7.2 | 0.989 | 0.508 | 0.768 | 7.831 | 0.0 | 0.0
131 | 2021/12/24 | 14:22:08 | 24.18 | 0.0 | 12.0 | 3.237 | 2.59 | 3.355 | 230.6 | 0.3 | 50.01 | 35.42 | -5.39 | 68.7 | 7.0 | 7.2 | 0.989 | 0.508 | 0.765 | 7.801 | 0.0 | 0.0
132 | 2021/12/24 | 14:22:08 | 24.23 | 0.0 | 12.0 | 3.24 | 2.592 | 3.358 | 230.6 | 0.3 | 50.01 | 35.42 | -5.39 | 70.01 | 7.0 | 7.0 | 0.989 | 0.508 | 0.766 | 7.811 | 0.0 | 0.0
133 | 2021/12/24 | 14:22:09 | 24.18 | 0.0 | 12.0 | 3.24 | 2.59 | 3.355 | 230.6 | 0.3 | 50.01 | 35.42 | -5.39 | 70.01 | 7.0 | 7.0 | 0.989 | 0.508 | 0.765 | 7.801 | 0.0 | 0.0
134 | 2021/12/24 | 14:22:09 | 24.18 | 0.0 | 12.0 | 3.247 | 2.59 | 3.358 | 230.6 | 0.3 | 50.01 | 35.39 | -5.39 | 70.01 | 7.0 | 7.0 | 0.989 | 0.508 | 0.768 | 7.831 | 0.0 | 0.0
135 | 2021/12/24 | 14:22:10 | 24.23 | 0.0 | 12.0 | 3.243 | 2.59 | 3.358 | 229.8 | 2.298 | 50.01 | 35.39 | -5.39 | 70.01 | 7.0 | 7.0 | 0.989 | 0.508 | 0.768 | 7.831 | 0.0 | 0.0
136 | 2021/12/24 | 14:22:10 | 24.28 | 0.0 | 12.25 | 3.243 | 2.592 | 3.36 | 229.8 | 0.304 | 50.01 | 35.39 | -5.47 | 70.01 | 7.0 | 7.0 | 0.989 | 0.508 | 0.768 | 7.831 | 0.0 | 0.0
137 | 2021/12/24 | 14:22:10 | 24.28 | 0.0 | 12.25 | 3.24 | 2.592 | 3.358 | 229.8 | 0.304 | 50.01 | 35.39 | -5.47 | 70.01 | 7.0 | 7.0 | 0.987 | 0.508 | 0.766 | 7.811 | 0.0 | 0.0
138 | 2021/12/24 | 14:22:11 | 24.28 | 0.0 | 12.25 | 3.237 | 2.592 | 3.358 | 229.8 | 0.304 | 50.01 | 35.39 | -5.47 | 70.16 | 7.0 | 7.0 | 0.987 | 0.508 | 0.766 | 7.811 | 0.0 | 0.0
139 | 2021/12/24 | 14:22:11 | 24.23 | 0.0 | 12.25 | 3.24 | 2.59 | 3.358 | 229.8 | 0.304 | 50.01 | 35.39 | -5.47 | 70.16 | 7.0 | 7.6000000000000005 | 0.987 | 0.508 | 0.768 | 7.831 | 0.0 | 0.0
140 | 2021/12/24 | 14:22:11 | 24.28 | 0.0 | 12.25 | 3.24 | 2.59 | 3.358 | 229.8 | 0.304 | 50.01 | 35.39 | -5.47 | 70.16 | 7.6000000000000005 | 7.6000000000000005 | 0.987 | 0.508 | 0.768 | 7.831 | 0.0 | 0.0
141 | 2021/12/24 | 14:22:12 | 24.28 | 0.0 | 12.25 | 3.237 | 2.59 | 3.36 | 229.8 | 0.304 | 50.01 | 35.45 | -5.47 | 70.16 | 7.6000000000000005 | 7.6000000000000005 | 0.987 | 0.508 | 0.77 | 7.852 | 0.0 | 0.0
142 | 2021/12/24 | 14:22:12 | 24.28 | 0.0 | 12.25 | 3.245 | 2.59 | 3.36 | 230.5 | 0.302 | 50.01 | 35.45 | -5.47 | 70.16 | 7.6000000000000005 | 7.6000000000000005 | 0.987 | 0.508 | 0.77 | 7.852 | 0.0 | 0.0
143 | 2021/12/24 | 14:22:12 | 24.28 | 0.0 | 12.25 | 3.24 | 2.592 | 3.358 | 230.5 | 0.302 | 50.01 | 35.45 | -5.68 | 70.16 | 7.6000000000000005 | 7.6000000000000005 | 0.987 | 0.503 | 0.766 | 7.811 | 0.0 | 0.0
144 | 2021/12/24 | 14:22:13 | 24.28 | 0.0 | 12.5 | 3.237 | 2.592 | 3.363 | 230.5 | 0.302 | 50.01 | 35.45 | -5.68 | 70.16 | 7.6000000000000005 | 7.6000000000000005 | 0.988 | 0.503 | 0.771 | 7.862 | 0.0 | 0.0
145 | 2021/12/24 | 14:22:13 | 24.28 | 0.0 | 12.5 | 3.243 | 2.59 | 3.36 | 230.5 | 0.302 | 50.01 | 35.45 | -5.68 | 70.56 | 7.6000000000000005 | 7.5 | 0.988 | 0.503 | 0.77 | 7.852 | 0.0 | 0.0
146 | 2021/12/24 | 14:22:13 | 24.18 | 0.0 | 12.5 | 3.24 | 2.592 | 3.355 | 230.5 | 0.302 | 50.01 | 35.45 | -5.68 | 70.56 | 7.4 | 7.5 | 0.988 | 0.503 | 0.763 | 7.78 | 0.0 | 0.0
147 | 2021/12/24 | 14:22:14 | 24.18 | 0.0 | 12.5 | 3.24 | 2.592 | 3.355 | 230.5 | 0.302 | 50.01 | 35.53 | -5.68 | 70.56 | 7.4 | 7.5 | 0.988 | 0.503 | 0.763 | 7.78 | 0.0 | 0.0
148 | 2021/12/24 | 14:22:14 | 24.18 | 0.0 | 12.5 | 3.24 | 2.59 | 3.358 | 230.2 | 0.308 | 50.01 | 35.53 | -5.68 | 70.56 | 7.4 | 7.5 | 0.988 | 0.503 | 0.768 | 7.831 | 0.0 | 0.0
149 | 2021/12/24 | 14:22:15 | 24.23 | 0.0 | 12.5 | 3.243 | 2.592 | 3.355 | 230.2 | 0.308 | 50.01 | 35.53 | -5.68 | 70.56 | 7.4 | 7.5 | 0.988 | 0.503 | 0.763 | 7.78 | 0.0 | 0.0
150 | 2021/12/24 | 14:22:15 | 24.18 | 0.0 | 12.5 | 3.243 | 2.59 | 3.36 | 230.2 | 0.308 | 50.01 | 35.53 | -5.68 | 70.56 | 7.4 | 7.5 | 0.987 | 0.501 | 0.77 | 7.852 | 0.0 | 0.0
151 | 2021/12/24 | 14:22:15 | 24.18 | 0.0 | 12.5 | 3.24 | 2.59 | 3.36 | 230.2 | 0.308 | 50.01 | 35.53 | -5.68 | 70.63 | 7.4 | 7.7 | 0.987 | 0.501 | 0.77 | 7.852 | 0.0 | 0.0
152 | 2021/12/24 | 14:22:16 | 24.18 | 0.0 | 12.75 | 3.245 | 2.59 | 3.358 | 230.2 | 0.308 | 50.01 | 35.53 | -5.68 | 70.63 | 7.7 | 7.7 | 0.987 | 0.501 | 0.768 | 7.831 | 0.0 | 0.0
153 | 2021/12/24 | 14:22:16 | 24.18 | 0.0 | 12.75 | 3.24 | 2.59 | 3.358 | 230.2 | 0.308 | 50.01 | 35.53 | -5.68 | 70.63 | 7.7 | 7.7 | 0.987 | 0.501 | 0.768 | 7.831 | 0.0 | 0.0
154 | 2021/12/24 | 14:22:16 | 24.18 | 0.0 | 12.75 | 3.243 | 2.59 | 3.36 | 230.1 | 0.308 | 50.01 | 35.44 | -5.68 | 70.63 | 7.7 | 7.7 | 0.987 | 0.501 | 0.77 | 7.852 | 0.0 | 0.0
155 | 2021/12/24 | 14:22:17 | 24.23 | 0.0 | 12.75 | 3.243 | 2.592 | 3.355 | 230.1 | 0.308 | 50.01 | 35.44 | -5.68 | 70.63 | 7.7 | 7.7 | 0.987 | 0.501 | 0.763 | 7.78 | 0.0 | 0.0
156 | 2021/12/24 | 14:22:17 | 24.18 | 0.0 | 12.75 | 3.243 | 2.59 | 3.358 | 230.1 | 0.308 | 50.01 | 35.44 | -5.69 | 70.63 | 7.7 | 7.7 | 0.987 | 0.501 | 0.768 | 7.831 | 0.0 | 0.0
157 | 2021/12/24 | 14:22:17 | 24.23 | 0.0 | 12.75 | 3.237 | 2.592 | 3.36 | 230.1 | 0.308 | 50.01 | 35.44 | -5.69 | 70.63 | 7.7 | 7.7 | 0.987 | 0.501 | 0.768 | 7.831 | 0.0 | 0.0
158 | 2021/12/24 | 14:22:18 | 24.18 | 0.0 | 12.75 | 3.243 | 2.59 | 3.36 | 230.1 | 0.308 | 50.01 | 35.44 | -5.69 | 70.81 | 7.7 | 8.1 | 0.987 | 0.501 | 0.77 | 7.852 | 0.0 | 0.0
159 | 2021/12/24 | 14:22:18 | 24.23 | 0.0 | 12.75 | 3.24 | 2.59 | 3.36 | 230.1 | 0.308 | 50.01 | 35.44 | -5.69 | 70.81 | 8.1 | 8.1 | 0.987 | 0.501 | 0.77 | 7.852 | 0.0 | 0.0
160 | 2021/12/24 | 14:22:18 | 24.18 | 0.0 | 13.0 | 3.245 | 2.59 | 3.358 | 230.1 | 0.308 | 50.01 | 35.5 | -5.69 | 70.81 | 8.1 | 8.1 | 0.987 | 0.501 | 0.768 | 7.831 | 0.0 | 0.0
161 | 2021/12/24 | 14:22:19 | 24.23 | 0.0 | 13.0 | 3.237 | 2.59 | 3.36 | 229.6 | 2.2960000000000003 | 50.01 | 35.5 | -5.69 | 70.81 | 8.1 | 8.1 | 0.987 | 0.501 | 0.77 | 7.852 | 0.0 | 0.0
162 | 2021/12/24 | 14:22:19 | 24.23 | 0.0 | 13.0 | 3.24 | 2.592 | 3.355 | 229.6 | 0.307 | 50.01 | 35.5 | -5.76 | 70.81 | 8.1 | 8.1 | 0.987 | 0.501 | 0.763 | 7.78 | 0.0 | 0.0
163 | 2021/12/24 | 14:22:19 | 24.23 | 0.0 | 13.0 | 3.24 | 2.592 | 3.358 | 229.6 | 0.307 | 50.01 | 35.5 | -5.76 | 70.81 | 8.1 | 8.1 | 0.987 | 0.504 | 0.766 | 7.811 | 0.0 | 0.0
164 | 2021/12/24 | 14:22:20 | 24.18 | 0.0 | 13.0 | 3.237 | 2.59 | 3.355 | 229.6 | 0.307 | 50.01 | 35.5 | -5.76 | 70.54 | 8.1 | 8.1 | 0.987 | 0.504 | 0.765 | 7.801 | 0.0 | 0.0
165 | 2021/12/24 | 14:22:20 | 24.18 | 0.0 | 13.0 | 3.237 | 2.59 | 3.358 | 229.6 | 0.307 | 50.01 | 35.5 | -5.76 | 70.54 | 8.1 | 7.6000000000000005 | 0.987 | 0.504 | 0.768 | 7.831 | 0.0 | 0.0
166 | 2021/12/24 | 14:22:21 | 24.23 | 0.0 | 13.0 | 3.243 | 2.592 | 3.36 | 229.6 | 0.307 | 50.01 | 35.5 | -5.76 | 70.54 | 7.6000000000000005 | 7.6000000000000005 | 0.987 | 0.504 | 0.768 | 7.831 | 0.0 | 0.0
167 | 2021/12/24 | 14:22:21 | 24.18 | 0.0 | 13.0 | 3.243 | 2.59 | 3.36 | 229.6 | 0.307 | 50.01 | 35.38 | -5.76 | 70.54 | 7.6000000000000005 | 7.6000000000000005 | 0.987 | 0.504 | 0.77 | 7.852 | 0.0 | 0.0
168 | 2021/12/24 | 14:22:21 | 24.18 | 0.0 | 13.25 | 3.245 | 2.592 | 3.36 | 230.3 | 0.308 | 50.01 | 35.38 | -5.76 | 70.54 | 7.6000000000000005 | 7.6000000000000005 | 0.987 | 0.504 | 0.768 | 7.831 | 0.0 | 0.0
169 | 2021/12/24 | 14:22:22 | 24.18 | 0.0 | 13.25 | 3.245 | 2.59 | 3.36 | 230.3 | 0.308 | 50.01 | 35.38 | -5.62 | 70.54 | 7.6000000000000005 | 7.6000000000000005 | 0.987 | 0.5 | 0.77 | 7.852 | 0.0 | 0.0
170 | 2021/12/24 | 14:22:22 | 24.23 | 0.0 | 13.25 | 3.245 | 2.592 | 3.358 | 230.3 | 0.308 | 50.01 | 35.38 | -5.62 | 70.54 | 7.6000000000000005 | 7.6000000000000005 | 0.988 | 0.5 | 0.766 | 7.811 | 0.0 | 0.0
171 | 2021/12/24 | 14:22:22 | 24.18 | 0.0 | 13.25 | 3.237 | 2.59 | 3.355 | 230.3 | 0.308 | 50.01 | 35.38 | -5.62 | 70.68 | 7.6000000000000005 | 7.5 | 0.988 | 0.5 | 0.765 | 7.801 | 0.0 | 0.0
172 | 2021/12/24 | 14:22:23 | 24.18 | 0.0 | 13.25 | 3.24 | 2.59 | 3.358 | 230.3 | 0.308 | 50.01 | 35.38 | -5.62 | 70.68 | 7.7 | 7.5 | 0.988 | 0.5 | 0.768 | 7.831 | 0.0 | 0.0
173 | 2021/12/24 | 14:22:23 | 24.18 | 0.0 | 13.25 | 3.24 | 2.592 | 3.36 | 230.3 | 0.308 | 50.01 | 35.5 | -5.62 | 70.68 | 7.7 | 7.5 | 0.988 | 0.5 | 0.768 | 7.831 | 0.0 | 0.0
174 | 2021/12/24 | 14:22:23 | 24.28 | 0.0 | 13.25 | 3.24 | 2.592 | 3.358 | 230.3 | 0.304 | 50.01 | 35.5 | -5.62 | 70.68 | 7.7 | 7.5 | 0.988 | 0.5 | 0.766 | 7.811 | 0.0 | 0.0
175 | 2021/12/24 | 14:22:24 | 24.28 | 0.0 | 13.25 | 3.243 | 2.592 | 3.358 | 230.3 | 0.304 | 50.01 | 35.5 | -5.65 | 70.68 | 7.7 | 7.5 | 0.988 | 0.5 | 0.766 | 7.811 | 0.0 | 0.0
176 | 2021/12/24 | 14:22:24 | 24.28 | 0.0 | 13.5 | 3.24 | 2.592 | 3.358 | 230.3 | 0.304 | 50.01 | 35.5 | -5.65 | 70.68 | 7.7 | 7.5 | 0.988 | 0.508 | 0.766 | 7.811 | 0.0 | 0.0
177 | 2021/12/24 | 14:22:24 | 24.28 | 0.0 | 13.5 | 3.24 | 2.592 | 3.352 | 230.3 | 0.304 | 50.01 | 35.5 | -5.65 | 69.89 | 7.7 | 7.9 | 0.988 | 0.508 | 0.76 | 7.75 | 0.0 | 0.0
178 | 2021/12/24 | 14:22:25 | 24.28 | 0.0 | 13.5 | 3.24 | 2.59 | 3.36 | 230.3 | 0.304 | 50.01 | 35.5 | -5.65 | 69.89 | 7.9 | 7.9 | 0.988 | 0.508 | 0.77 | 7.852 | 0.0 | 0.0
179 | 2021/12/24 | 14:22:25 | 24.28 | 0.0 | 13.5 | 3.243 | 2.59 | 3.36 | 230.3 | 0.304 | 50.01 | 35.5 | -5.65 | 69.89 | 7.9 | 7.9 | 0.988 | 0.508 | 0.77 | 7.852 | 0.0 | 0.0
180 | 2021/12/24 | 14:22:26 | 24.28 | 0.0 | 13.5 | 3.245 | 2.59 | 3.36 | 230.0 | 0.304 | 50.01 | 35.34 | -5.65 | 69.89 | 7.9 | 7.9 | 0.988 | 0.508 | 0.77 | 7.852 | 0.0 | 0.0
181 | 2021/12/24 | 14:22:26 | 24.28 | 0.0 | 13.5 | 3.24 | 2.59 | 3.355 | 230.0 | 0.304 | 50.01 | 35.34 | -5.65 | 69.89 | 7.9 | 7.9 | 0.988 | 0.508 | 0.765 | 7.801 | 0.0 | 0.0
182 | 2021/12/24 | 14:22:26 | 24.28 | 0.0 | 13.5 | 3.243 | 2.59 | 3.358 | 230.0 | 0.304 | 50.01 | 35.34 | -5.57 | 69.89 | 7.9 | 7.9 | 0.988 | 0.507 | 0.768 | 7.831 | 0.0 | 0.0
183 | 2021/12/24 | 14:22:27 | 24.28 | 0.0 | 13.5 | 3.245 | 2.592 | 3.363 | 230.0 | 0.304 | 50.01 | 35.34 | -5.57 | 69.7 | 7.9 | 7.9 | 0.988 | 0.507 | 0.771 | 7.862 | 0.0 | 0.0
184 | 2021/12/24 | 14:22:27 | 24.28 | 0.0 | 13.75 | 3.245 | 2.59 | 3.358 | 230.0 | 0.304 | 50.01 | 35.34 | -5.57 | 69.7 | 7.9 | 7.300000000000001 | 0.988 | 0.507 | 0.768 | 7.831 | 0.0 | 0.0
185 | 2021/12/24 | 14:22:27 | 24.18 | 0.0 | 13.75 | 3.24 | 2.592 | 3.363 | 230.0 | 0.304 | 50.01 | 35.34 | -5.57 | 69.7 | 7.300000000000001 | 7.300000000000001 | 0.988 | 0.507 | 0.771 | 7.862 | 0.0 | 0.0
186 | 2021/12/24 | 14:22:28 | 24.23 | 0.0 | 13.75 | 3.247 | 2.592 | 3.355 | 230.0 | 0.304 | 50.01 | 35.37 | -5.57 | 69.7 | 7.300000000000001 | 7.300000000000001 | 0.988 | 0.507 | 0.763 | 7.78 | 0.0 | 0.0
187 | 2021/12/24 | 14:22:28 | 24.18 | 0.0 | 13.75 | 3.243 | 2.59 | 3.355 | 229.9 | 0.302 | 50.01 | 35.37 | -5.57 | 69.7 | 7.300000000000001 | 7.300000000000001 | 0.988 | 0.507 | 0.765 | 7.801 | 0.0 | 0.0
188 | 2021/12/24 | 14:22:28 | 24.18 | 0.0 | 13.75 | 3.245 | 2.592 | 3.363 | 229.9 | 0.302 | 50.0 | 35.37 | -5.5 | 69.7 | 7.300000000000001 | 7.300000000000001 | 0.988 | 0.512 | 0.771 | 7.862 | 0.0 | 0.0
189 | 2021/12/24 | 14:22:29 | 24.23 | 0.0 | 13.75 | 3.245 | 2.592 | 3.358 | 229.9 | 0.302 | 50.0 | 35.37 | -5.5 | 69.7 | 7.300000000000001 | 7.300000000000001 | 0.988 | 0.512 | 0.766 | 7.811 | 0.0 | 0.0
190 | 2021/12/24 | 14:22:29 | 24.18 | 0.0 | 13.75 | 3.243 | 2.59 | 3.363 | 229.9 | 0.302 | 50.0 | 35.37 | -5.5 | 69.35 | 7.300000000000001 | 7.300000000000001 | 0.988 | 0.512 | 0.773 | 7.882 | 0.0 | 0.0
191 | 2021/12/24 | 14:22:30 | 24.18 | 0.0 | 13.75 | 3.243 | 2.59 | 3.355 | 229.9 | 0.302 | 50.0 | 35.37 | -5.5 | 69.35 | 7.4 | 7.300000000000001 | 0.988 | 0.512 | 0.765 | 7.801 | 0.0 | 0.0
192 | 2021/12/24 | 14:22:30 | 24.18 | 0.0 | 14.0 | 3.243 | 2.59 | 3.358 | 229.9 | 0.302 | 50.0 | 35.49 | -5.5 | 69.35 | 7.4 | 7.300000000000001 | 0.988 | 0.512 | 0.768 | 7.831 | 0.0 | 0.0
193 | 2021/12/24 | 14:22:30 | 24.23 | 0.0 | 14.0 | 3.24 | 2.592 | 3.363 | 230.2 | 0.305 | 50.0 | 35.49 | -5.5 | 69.35 | 7.4 | 7.300000000000001 | 0.988 | 0.512 | 0.771 | 7.862 | 0.0 | 0.0
194 | 2021/12/24 | 14:22:31 | 24.18 | 0.0 | 14.0 | 3.24 | 2.592 | 3.358 | 230.2 | 0.305 | 50.0 | 35.49 | -5.68 | 69.35 | 7.4 | 7.300000000000001 | 0.988 | 0.512 | 0.766 | 7.811 | 0.0 | 0.0
195 | 2021/12/24 | 14:22:31 | 24.23 | 0.0 | 14.0 | 3.243 | 2.592 | 3.36 | 230.2 | 0.305 | 50.0 | 35.49 | -5.68 | 69.35 | 7.4 | 7.300000000000001 | 0.987 | 0.507 | 0.768 | 7.831 | 0.0 | 0.0
196 | 2021/12/24 | 14:22:31 | 24.18 | 0.0 | 14.0 | 3.24 | 2.592 | 3.358 | 230.2 | 0.305 | 50.0 | 35.49 | -5.68 | 70.04 | 7.4 | 7.300000000000001 | 0.987 | 0.507 | 0.766 | 7.811 | 0.0 | 0.0
197 | 2021/12/24 | 14:22:32 | 24.18 | 0.0 | 14.0 | 3.24 | 2.592 | 3.358 | 230.2 | 0.305 | 50.0 | 35.49 | -5.68 | 70.04 | 7.5 | 7.5 | 0.987 | 0.507 | 0.766 | 7.811 | 0.0 | 0.0
198 | 2021/12/24 | 14:22:32 | 24.18 | 0.0 | 14.0 | 3.243 | 2.592 | 3.36 | 230.2 | 0.305 | 50.0 | 35.49 | -5.68 | 70.04 | 7.5 | 7.5 | 0.987 | 0.507 | 0.768 | 7.831 | 0.0 | 0.0
199 | 2021/12/24 | 14:22:32 | 24.18 | 0.0 | 14.0 | 3.237 | 2.592 | 3.36 | 230.5 | 0.305 | 50.0 | 35.59 | -5.68 | 70.04 | 7.5 | 7.5 | 0.987 | 0.507 | 0.768 | 7.831 | 0.0 | 0.0
200 | 2021/12/24 | 14:22:33 | 24.18 | 0.0 | 14.25 | 3.243 | 2.592 | 3.358 | 230.5 | 0.304 | 50.0 | 35.59 | -5.68 | 70.04 | 7.5 | 7.5 | 0.987 | 0.507 | 0.766 | 7.811 | 0.0 | 0.0
201 | 2021/12/24 | 14:22:33 | 24.18 | 0.0 | 14.25 | 3.24 | 2.59 | 3.355 | 230.5 | 0.304 | 50.0 | 35.59 | -5.55 | 70.04 | 7.5 | 7.5 | 0.987 | 0.505 | 0.765 | 7.801 | 0.0 | 0.0
202 | 2021/12/24 | 14:22:33 | 24.18 | 0.0 | 14.25 | 3.24 | 2.59 | 3.365 | 230.5 | 0.304 | 50.0 | 35.59 | -5.55 | 70.04 | 7.5 | 7.5 | 0.987 | 0.505 | 0.775 | 7.903 | 0.0 | 0.0
203 | 2021/12/24 | 14:22:34 | 24.23 | 0.0 | 14.25 | 3.243 | 2.592 | 3.36 | 230.5 | 0.304 | 50.0 | 35.59 | -5.55 | 69.26 | 7.5 | 7.6000000000000005 | 0.987 | 0.505 | 0.768 | 7.831 | 0.0 | 0.0
204 | 2021/12/24 | 14:22:34 | 24.18 | 0.0 | 14.25 | 3.243 | 2.59 | 3.36 | 230.5 | 0.304 | 50.0 | 35.59 | -5.55 | 69.26 | 7.6000000000000005 | 7.6000000000000005 | 0.987 | 0.505 | 0.77 | 7.852 | 0.0 | 0.0
205 | 2021/12/24 | 14:22:35 | 24.18 | 0.0 | 14.25 | 3.243 | 2.59 | 3.355 | 230.5 | 0.304 | 50.0 | 35.53 | -5.55 | 69.26 | 7.6000000000000005 | 7.6000000000000005 | 0.987 | 0.505 | 0.765 | 7.801 | 0.0 | 0.0
206 | 2021/12/24 | 14:22:35 | 24.18 | 0.0 | 14.25 | 3.245 | 2.592 | 3.358 | 230.5 | 0.305 | 50.0 | 35.53 | -5.55 | 69.26 | 7.6000000000000005 | 7.6000000000000005 | 0.987 | 0.505 | 0.766 | 7.811 | 0.0 | 0.0
207 | 2021/12/24 | 14:22:35 | 24.23 | 0.0 | 14.25 | 3.235 | 2.592 | 3.358 | 230.5 | 0.305 | 49.99 | 35.53 | -5.73 | 69.26 | 7.6000000000000005 | 7.6000000000000005 | 0.987 | 0.505 | 0.766 | 7.811 | 0.0 | 0.0
208 | 2021/12/24 | 14:22:36 | 24.18 | 0.0 | 14.5 | 3.243 | 2.59 | 3.363 | 230.5 | 0.305 | 49.99 | 35.53 | -5.73 | 69.26 | 7.6000000000000005 | 7.6000000000000005 | 0.988 | 0.51 | 0.773 | 7.882 | 0.0 | 0.0
209 | 2021/12/24 | 14:22:36 | 24.18 | 0.0 | 14.5 | 3.24 | 2.592 | 3.358 | 230.5 | 0.305 | 49.99 | 35.53 | -5.73 | 69.89 | 7.6000000000000005 | 7.300000000000001 | 0.988 | 0.51 | 0.766 | 7.811 | 0.0 | 0.0
210 | 2021/12/24 | 14:22:36 | 24.23 | 0.0 | 14.5 | 3.24 | 2.59 | 3.355 | 230.5 | 0.305 | 49.99 | 35.53 | -5.73 | 69.89 | 7.4 | 7.300000000000001 | 0.988 | 0.51 | 0.765 | 7.801 | 0.0 | 0.0
211 | 2021/12/24 | 14:22:37 | 24.18 | 0.0 | 14.5 | 3.237 | 2.59 | 3.355 | 230.5 | 0.305 | 49.99 | 35.61 | -5.73 | 69.89 | 7.4 | 7.300000000000001 | 0.988 | 0.51 | 0.765 | 7.801 | 0.0 | 0.0
212 | 2021/12/24 | 14:22:37 | 24.23 | 0.0 | 14.5 | 3.237 | 2.592 | 3.358 | 229.9 | 2.299 | 49.99 | 35.61 | -5.73 | 69.89 | 7.4 | 7.300000000000001 | 0.988 | 0.51 | 0.766 | 7.811 | 0.0 | 0.0
213 | 2021/12/24 | 14:22:37 | 24.23 | 0.0 | 14.5 | 3.243 | 2.592 | 3.358 | 229.9 | 0.305 | 49.99 | 35.61 | -5.73 | 69.89 | 7.4 | 7.300000000000001 | 0.988 | 0.51 | 0.766 | 7.811 | 0.0 | 0.0
214 | 2021/12/24 | 14:22:38 | 24.28 | 0.0 | 14.5 | 3.233 | 2.59 | 3.355 | 229.9 | 0.305 | 49.99 | 35.61 | -5.86 | 69.89 | 7.4 | 7.300000000000001 | 0.988 | 0.508 | 0.765 | 7.801 | 0.0 | 0.0
215 | 2021/12/24 | 14:22:38 | 24.28 | 0.0 | 14.5 | 3.243 | 2.592 | 3.352 | 229.9 | 0.305 | 49.99 | 35.61 | -5.86 | 70.41 | 7.4 | 7.300000000000001 | 0.987 | 0.508 | 0.76 | 7.75 | 0.0 | 0.0
216 | 2021/12/24 | 14:22:38 | 24.28 | 0.0 | 14.75 | 3.245 | 2.592 | 3.36 | 229.9 | 0.305 | 49.99 | 35.61 | -5.86 | 70.41 | 7.4 | 8.200000000000001 | 0.987 | 0.508 | 0.768 | 7.831 | 0.0 | 0.0
217 | 2021/12/24 | 14:22:39 | 24.28 | 0.0 | 14.75 | 3.24 | 2.59 | 3.36 | 229.9 | 0.305 | 49.99 | 35.61 | -5.86 | 70.41 | 8.200000000000001 | 8.200000000000001 | 0.987 | 0.508 | 0.77 | 7.852 | 0.0 | 0.0
218 | 2021/12/24 | 14:22:39 | 24.28 | 0.0 | 14.75 | 3.243 | 2.59 | 3.358 | 229.9 | 0.305 | 49.99 | 35.49 | -5.86 | 70.41 | 8.200000000000001 | 8.200000000000001 | 0.987 | 0.508 | 0.768 | 7.831 | 0.0 | 0.0
219 | 2021/12/24 | 14:22:40 | 24.28 | 0.0 | 14.75 | 3.243 | 2.59 | 3.358 | 230.5 | 0.312 | 49.99 | 35.49 | -5.86 | 70.41 | 8.200000000000001 | 8.200000000000001 | 0.987 | 0.508 | 0.768 | 7.831 | 0.0 | 0.0
220 | 2021/12/24 | 14:22:40 | 24.23 | 0.0 | 14.75 | 3.237 | 2.59 | 3.358 | 230.5 | 0.312 | 49.99 | 35.49 | -6.85 | 70.41 | 8.200000000000001 | 8.200000000000001 | 0.987 | 0.498 | 0.768 | 7.831 | 0.0 | 0.0
221 | 2021/12/24 | 14:22:40 | 24.28 | 0.0 | 14.75 | 3.243 | 2.592 | 3.358 | 230.5 | 0.312 | 49.99 | 35.49 | -6.85 | 70.41 | 8.200000000000001 | 8.200000000000001 | 0.982 | 0.498 | 0.766 | 7.811 | 0.0 | 0.0
222 | 2021/12/24 | 14:22:41 | 24.23 | 0.0 | 14.75 | 3.243 | 2.592 | 3.355 | 230.5 | 0.312 | 49.99 | 35.49 | -6.85 | 73.89 | 8.200000000000001 | 10.3 | 0.982 | 0.498 | 0.763 | 7.78 | 0.0 | 0.0
223 | 2021/12/24 | 14:22:41 | 24.18 | 0.0 | 14.75 | 3.24 | 2.59 | 3.355 | 230.5 | 0.312 | 49.99 | 35.49 | -6.85 | 73.89 | 10.3 | 10.3 | 0.982 | 0.498 | 0.765 | 7.801 | 0.0 | 0.0
224 | 2021/12/24 | 14:22:41 | 24.23 | 0.0 | 15.0 | 3.243 | 2.59 | 3.355 | 230.5 | 0.312 | 49.99 | 36.41 | -6.85 | 73.89 | 10.3 | 10.3 | 0.982 | 0.498 | 0.765 | 7.801 | 0.0 | 0.0
225 | 2021/12/24 | 14:22:42 | 24.18 | 0.0 | 15.0 | 3.243 | 2.59 | 3.355 | 230.1 | 2.301 | 49.99 | 36.41 | -6.85 | 73.89 | 10.3 | 10.3 | 0.982 | 0.498 | 0.765 | 7.801 | 0.0 | 0.0
226 | 2021/12/24 | 14:22:42 | 24.23 | 0.0 | 15.0 | 3.243 | 2.59 | 3.358 | 230.1 | 0.326 | 49.99 | 36.41 | -6.85 | 73.89 | 10.3 | 10.3 | 0.982 | 0.498 | 0.768 | 7.831 | 0.0 | 0.0
227 | 2021/12/24 | 14:22:42 | 24.18 | 0.0 | 15.0 | 3.243 | 2.59 | 3.358 | 230.1 | 0.326 | 49.99 | 36.41 | -7.46 | 73.89 | 10.3 | 10.3 | 0.98 | 0.486 | 0.768 | 7.831 | 0.0 | 0.0
228 | 2021/12/24 | 14:22:43 | 24.18 | 0.0 | 15.0 | 3.237 | 2.59 | 3.36 | 230.1 | 0.326 | 49.99 | 36.41 | -7.46 | 74.69 | 10.3 | 10.3 | 0.98 | 0.486 | 0.77 | 7.852 | 0.0 | 0.0
229 | 2021/12/24 | 14:22:43 | 24.18 | 0.0 | 15.0 | 3.24 | 2.59 | 3.358 | 230.1 | 0.326 | 49.99 | 36.41 | -7.46 | 74.69 | 10.4 | 10.4 | 0.98 | 0.486 | 0.768 | 7.831 | 0.0 | 0.0
230 | 2021/12/24 | 14:22:44 | 24.23 | 0.0 | 15.0 | 3.237 | 2.59 | 3.358 | 230.1 | 0.326 | 49.99 | 36.41 | -7.46 | 74.69 | 10.4 | 10.4 | 0.98 | 0.486 | 0.768 | 7.831 | 0.0 | 0.0
231 | 2021/12/24 | 14:22:44 | 24.18 | 0.0 | 15.0 | 3.24 | 2.592 | 3.36 | 230.8 | 0.326 | 49.99 | 36.3 | -7.46 | 74.69 | 10.4 | 10.4 | 0.98 | 0.486 | 0.768 | 7.831 | 0.0 | 0.0
232 | 2021/12/24 | 14:22:44 | 24.23 | 0.0 | 15.25 | 3.24 | 2.592 | 3.358 | 230.8 | 0.319 | 49.99 | 36.3 | -7.46 | 74.69 | 10.4 | 10.4 | 0.98 | 0.486 | 0.766 | 7.811 | 0.0 | 0.0
233 | 2021/12/24 | 14:22:45 | 24.18 | 0.0 | 15.25 | 3.237 | 2.59 | 3.355 | 230.8 | 0.319 | 49.99 | 36.3 | -7.05 | 74.69 | 10.4 | 10.4 | 0.98 | 0.506 | 0.765 | 7.801 | 0.0 | 0.0
234 | 2021/12/24 | 14:22:45 | 24.18 | 0.0 | 15.25 | 3.243 | 2.59 | 3.355 | 230.8 | 0.319 | 49.99 | 36.3 | -7.05 | 72.11 | 10.4 | 10.4 | 0.982 | 0.506 | 0.765 | 7.801 | 0.0 | 0.0
235 | 2021/12/24 | 14:22:45 | 24.23 | 0.0 | 15.25 | 3.24 | 2.592 | 3.355 | 230.8 | 0.319 | 49.99 | 36.3 | -7.05 | 72.11 | 10.200000000000001 | 9.8 | 0.982 | 0.506 | 0.763 | 7.78 | 0.0 | 0.0
236 | 2021/12/24 | 14:22:46 | 24.18 | 0.0 | 15.25 | 3.24 | 2.592 | 3.352 | 230.8 | 0.319 | 49.99 | 36.3 | -7.05 | 72.11 | 10.200000000000001 | 9.8 | 0.982 | 0.506 | 0.76 | 7.75 | 0.0 | 0.0
237 | 2021/12/24 | 14:22:46 | 24.23 | 0.0 | 15.25 | 3.24 | 2.592 | 3.355 | 230.9 | 0.319 | 49.99 | 37.53 | -7.05 | 72.11 | 10.200000000000001 | 9.8 | 0.982 | 0.506 | 0.763 | 7.78 | 0.0 | 0.0
238 | 2021/12/24 | 14:22:47 | 24.23 | 0.0 | 15.25 | 3.24 | 2.592 | 3.35 | 230.9 | 0.328 | 49.99 | 37.53 | -7.05 | 72.11 | 10.200000000000001 | 9.8 | 0.982 | 0.506 | 0.758 | 7.729 | 0.0 | 0.0
239 | 2021/12/24 | 14:22:47 | 24.18 | 0.0 | 15.25 | 3.24 | 2.592 | 3.358 | 230.9 | 0.328 | 49.99 | 37.53 | -7.58 | 72.11 | 10.200000000000001 | 9.8 | 0.982 | 0.496 | 0.766 | 7.811 | 0.0 | 0.0
240 | 2021/12/24 | 14:22:47 | 24.18 | 0.0 | 15.5 | 3.243 | 2.59 | 3.355 | 230.9 | 0.328 | 49.99 | 37.53 | -7.58 | 76.37 | 10.200000000000001 | 9.8 | 0.98 | 0.496 | 0.765 | 7.801 | 0.0 | 0.0
241 | 2021/12/24 | 14:22:48 | 24.23 | 0.0 | 15.5 | 3.237 | 2.59 | 3.35 | 230.9 | 0.328 | 49.99 | 37.53 | -7.58 | 76.37 | 10.200000000000001 | 10.100000000000001 | 0.98 | 0.496 | 0.76 | 7.75 | 0.0 | 0.0
242 | 2021/12/24 | 14:22:48 | 24.23 | 0.0 | 15.5 | 3.24 | 2.59 | 3.358 | 230.9 | 0.328 | 49.99 | 37.53 | -7.58 | 76.37 | 10.100000000000001 | 10.100000000000001 | 0.98 | 0.496 | 0.768 | 7.831 | 0.0 | 0.0
243 | 2021/12/24 | 14:22:48 | 24.23 | 0.0 | 15.5 | 3.237 | 2.592 | 3.355 | 230.9 | 0.328 | 49.99 | 37.78 | -7.58 | 76.37 | 10.100000000000001 | 10.100000000000001 | 0.98 | 0.496 | 0.763 | 7.78 | 0.0 | 0.0
244 | 2021/12/24 | 14:22:49 | 24.18 | 0.0 | 15.5 | 3.24 | 2.592 | 3.355 | 230.8 | 0.339 | 49.99 | 37.78 | -7.58 | 76.37 | 10.100000000000001 | 10.100000000000001 | 0.98 | 0.496 | 0.763 | 7.78 | 0.0 | 0.0
245 | 2021/12/24 | 14:22:49 | 24.18 | 0.0 | 15.5 | 3.24 | 2.59 | 3.355 | 230.8 | 0.339 | 49.99 | 37.78 | -7.71 | 76.37 | 10.100000000000001 | 10.100000000000001 | 0.98 | 0.496 | 0.765 | 7.801 | 0.0 | 0.0
246 | 2021/12/24 | 14:22:49 | 24.23 | 0.0 | 15.5 | 3.243 | 2.592 | 3.352 | 230.8 | 0.339 | 49.99 | 37.78 | -7.71 | 76.37 | 10.100000000000001 | 10.100000000000001 | 0.985 | 0.496 | 0.76 | 7.75 | 0.0 | 0.0
247 | 2021/12/24 | 14:22:50 | 24.18 | 0.0 | 15.5 | 3.24 | 2.59 | 3.358 | 230.8 | 0.339 | 49.99 | 37.78 | -7.71 | 78.15 | 10.100000000000001 | 8.8 | 0.985 | 0.496 | 0.768 | 7.831 | 0.0 | 0.0
248 | 2021/12/24 | 14:22:50 | 24.28 | 0.0 | 15.75 | 3.24 | 2.59 | 3.355 | 230.8 | 0.339 | 49.99 | 37.78 | -7.71 | 78.15 | 8.8 | 8.8 | 0.985 | 0.496 | 0.765 | 7.801 | 0.0 | 0.0
249 | 2021/12/24 | 14:22:51 | 24.23 | 0.0 | 15.75 | 3.243 | 2.592 | 3.358 | 230.8 | 0.339 | 49.99 | 39.61 | -7.71 | 78.15 | 8.8 | 8.8 | 0.985 | 0.496 | 0.766 | 7.811 | 0.0 | 0.0
250 | 2021/12/24 | 14:22:51 | 24.28 | 0.0 | 15.75 | 3.237 | 2.59 | 3.358 | 230.1 | 2.301 | 49.99 | 39.61 | -7.71 | 78.15 | 8.8 | 8.8 | 0.985 | 0.496 | 0.768 | 7.831 | 0.0 | 0.0
251 | 2021/12/24 | 14:22:51 | 24.28 | 0.0 | 15.75 | 3.24 | 2.59 | 3.355 | 230.1 | 0.339 | 49.99 | 39.61 | -7.71 | 78.15 | 8.8 | 8.8 | 0.985 | 0.496 | 0.765 | 7.801 | 0.0 | 0.0
252 | 2021/12/24 | 14:22:52 | 24.28 | 0.0 | 15.75 | 3.237 | 2.592 | 3.355 | 230.1 | 0.339 | 49.99 | 39.61 | -7.3 | 78.15 | 8.8 | 8.8 | 0.983 | 0.51 | 0.763 | 7.78 | 0.0 | 0.0
253 | 2021/12/24 | 14:22:52 | 24.28 | 0.0 | 15.75 | 3.243 | 2.592 | 3.355 | 230.1 | 0.339 | 49.99 | 39.61 | -7.3 | 77.6 | 8.8 | 8.8 | 0.983 | 0.51 | 0.763 | 7.78 | 0.0 | 0.0
254 | 2021/12/24 | 14:22:52 | 24.28 | 0.0 | 15.75 | 3.237 | 2.592 | 3.352 | 230.1 | 0.339 | 49.99 | 39.61 | -7.3 | 77.6 | 9.200000000000001 | 9.200000000000001 | 0.983 | 0.51 | 0.76 | 7.75 | 0.0 | 0.0
255 | 2021/12/24 | 14:22:53 | 24.28 | 0.0 | 15.75 | 3.243 | 2.59 | 3.358 | 230.1 | 0.339 | 49.99 | 39.61 | -7.3 | 77.6 | 9.200000000000001 | 9.200000000000001 | 0.983 | 0.51 | 0.768 | 7.831 | 0.0 | 0.0
256 | 2021/12/24 | 14:22:53 | 24.28 | 0.0 | 16.0 | 3.243 | 2.592 | 3.355 | 229.2 | 0.339 | 49.99 | 39.57 | -7.3 | 77.6 | 9.200000000000001 | 9.200000000000001 | 0.983 | 0.51 | 0.763 | 7.78 | 0.0 | 0.0
257 | 2021/12/24 | 14:22:53 | 24.28 | 0.0 | 16.0 | 3.235 | 2.59 | 3.355 | 229.2 | 0.338 | 49.99 | 39.57 | -7.3 | 77.6 | 9.200000000000001 | 9.200000000000001 | 0.983 | 0.51 | 0.765 | 7.801 | 0.0 | 0.0
258 | 2021/12/24 | 14:22:54 | 24.28 | 0.0 | 16.0 | 3.243 | 2.592 | 3.36 | 229.2 | 0.338 | 49.99 | 39.57 | -6.58 | 77.6 | 9.200000000000001 | 9.200000000000001 | 0.983 | 0.513 | 0.768 | 7.831 | 0.0 | 0.0
259 | 2021/12/24 | 14:22:54 | 24.28 | 0.0 | 16.0 | 3.237 | 2.595 | 3.358 | 229.2 | 0.338 | 49.99 | 39.57 | -6.58 | 77.54 | 9.200000000000001 | 9.200000000000001 | 0.987 | 0.513 | 0.763 | 7.78 | 0.0 | 0.0
260 | 2021/12/24 | 14:22:55 | 24.28 | 0.0 | 16.0 | 3.243 | 2.59 | 3.358 | 229.2 | 0.338 | 49.99 | 39.57 | -6.58 | 77.54 | 9.200000000000001 | 7.6000000000000005 | 0.987 | 0.513 | 0.768 | 7.831 | 0.0 | 0.0
261 | 2021/12/24 | 14:22:55 | 24.23 | 0.0 | 16.0 | 3.237 | 2.592 | 3.36 | 229.2 | 0.338 | 49.99 | 39.57 | -6.58 | 77.54 | 7.6000000000000005 | 7.6000000000000005 | 0.987 | 0.513 | 0.768 | 7.831 | 0.0 | 0.0
262 | 2021/12/24 | 14:22:55 | 24.23 | 0.0 | 16.0 | 3.243 | 2.592 | 3.358 | 229.2 | 0.338 | 49.99 | 42.0 | -6.58 | 77.54 | 7.6000000000000005 | 7.6000000000000005 | 0.987 | 0.513 | 0.766 | 7.811 | 0.0 | 0.0
263 | 2021/12/24 | 14:22:56 | 24.18 | 0.0 | 16.0 | 3.243 | 2.592 | 3.358 | 229.7 | 0.359 | 49.99 | 42.0 | -6.58 | 77.54 | 7.6000000000000005 | 7.6000000000000005 | 0.987 | 0.513 | 0.766 | 7.811 | 0.0 | 0.0
264 | 2021/12/24 | 14:22:56 | 24.18 | 0.0 | 16.25 | 3.235 | 2.592 | 3.355 | 229.7 | 0.359 | 50.0 | 42.0 | -6.62 | 77.54 | 7.6000000000000005 | 7.6000000000000005 | 0.987 | 0.512 | 0.763 | 7.78 | 0.0 | 0.0
265 | 2021/12/24 | 14:22:56 | 24.18 | 0.0 | 16.25 | 3.243 | 2.59 | 3.358 | 229.7 | 0.359 | 50.0 | 42.0 | -6.62 | 77.54 | 7.6000000000000005 | 7.6000000000000005 | 0.988 | 0.512 | 0.768 | 7.831 | 0.0 | 0.0
266 | 2021/12/24 | 14:22:57 | 24.18 | 0.0 | 16.25 | 3.243 | 2.592 | 3.358 | 229.7 | 0.359 | 50.0 | 42.0 | -6.62 | 83.03 | 7.6000000000000005 | 7.5 | 0.988 | 0.512 | 0.766 | 7.811 | 0.0 | 0.0
267 | 2021/12/24 | 14:22:57 | 24.18 | 0.0 | 16.25 | 3.243 | 2.592 | 3.36 | 229.7 | 0.359 | 50.0 | 42.0 | -6.62 | 83.03 | 7.5 | 7.5 | 0.988 | 0.512 | 0.768 | 7.831 | 0.0 | 0.0
268 | 2021/12/24 | 14:22:57 | 24.18 | 0.0 | 16.25 | 3.243 | 2.592 | 3.36 | 229.7 | 0.359 | 50.0 | 42.25 | -6.62 | 83.03 | 7.5 | 7.5 | 0.988 | 0.512 | 0.768 | 7.831 | 0.0 | 0.0
269 | 2021/12/24 | 14:22:58 | 24.23 | 0.0 | 16.25 | 3.24 | 2.592 | 3.355 | 230.3 | 2.303 | 50.0 | 42.25 | -6.62 | 83.03 | 7.5 | 7.5 | 0.988 | 0.512 | 0.763 | 7.78 | 0.0 | 0.0
270 | 2021/12/24 | 14:22:58 | 24.23 | 0.0 | 16.25 | 3.24 | 2.59 | 3.358 | 230.3 | 0.365 | 49.99 | 42.25 | -6.62 | 83.03 | 7.5 | 7.5 | 0.988 | 0.512 | 0.768 | 7.831 | 0.0 | 0.0
271 | 2021/12/24 | 14:22:58 | 24.18 | 0.0 | 16.25 | 3.243 | 2.592 | 3.358 | 230.3 | 0.365 | 49.99 | 42.25 | -6.93 | 83.03 | 7.5 | 7.5 | 0.987 | 0.504 | 0.766 | 7.811 | 0.0 | 0.0
272 | 2021/12/24 | 14:22:59 | 24.23 | 0.0 | 16.5 | 3.24 | 2.59 | 3.358 | 230.3 | 0.365 | 49.99 | 42.25 | -6.93 | 84.0 | 7.5 | 7.5 | 0.987 | 0.504 | 0.768 | 7.831 | 0.0 | 0.0
273 | 2021/12/24 | 14:22:59 | 24.18 | 0.0 | 16.5 | 3.24 | 2.592 | 3.355 | 230.3 | 0.365 | 49.99 | 42.25 | -6.93 | 84.0 | 7.7 | 7.800000000000001 | 0.987 | 0.504 | 0.763 | 7.78 | 0.0 | 0.0
274 | 2021/12/24 | 14:23:00 | 24.18 | 0.0 | 16.5 | 3.24 | 2.592 | 3.358 | 230.3 | 0.365 | 49.99 | 42.25 | -6.93 | 84.0 | 7.7 | 7.800000000000001 | 0.987 | 0.504 | 0.766 | 7.811 | 0.0 | 0.0
275 | 2021/12/24 | 14:23:00 | 24.18 | 0.0 | 16.5 | 3.243 | 2.592 | 3.358 | 230.0 | 0.365 | 49.99 | 43.18 | -6.93 | 84.0 | 7.7 | 7.800000000000001 | 0.987 | 0.504 | 0.766 | 7.811 | 0.0 | 0.0
276 | 2021/12/24 | 14:23:00 | 24.18 | 0.0 | 16.5 | 3.235 | 2.592 | 3.358 | 230.0 | 0.361 | 50.0 | 43.18 | -6.93 | 84.0 | 7.7 | 7.800000000000001 | 0.987 | 0.504 | 0.766 | 7.811 | 0.0 | 0.0
277 | 2021/12/24 | 14:23:01 | 24.18 | 0.0 | 16.5 | 3.24 | 2.592 | 3.358 | 230.0 | 0.361 | 50.0 | 43.18 | -7.49 | 84.0 | 7.7 | 7.800000000000001 | 0.987 | 0.502 | 0.766 | 7.811 | 0.0 | 0.0
278 | 2021/12/24 | 14:23:01 | 24.18 | 0.0 | 16.5 | 3.243 | 2.592 | 3.358 | 230.0 | 0.361 | 50.0 | 43.18 | -7.49 | 91.22 | 7.7 | 7.800000000000001 | 0.987 | 0.502 | 0.766 | 7.811 | 0.0 | 0.0
279 | 2021/12/24 | 14:23:01 | 24.23 | 0.0 | 16.5 | 3.24 | 2.592 | 3.358 | 230.0 | 0.361 | 50.0 | 43.18 | -7.49 | 91.22 | 7.7 | 7.800000000000001 | 0.987 | 0.502 | 0.766 | 7.811 | 0.0 | 0.0
280 | 2021/12/24 | 14:23:02 | 24.18 | 0.0 | 16.75 | 3.243 | 2.592 | 3.358 | 230.0 | 0.361 | 50.0 | 43.18 | -7.49 | 91.22 | 7.800000000000001 | 7.800000000000001 | 0.987 | 0.502 | 0.766 | 7.811 | 0.0 | 0.0
281 | 2021/12/24 | 14:23:02 | 24.18 | 0.295 | 16.75 | 3.243 | 2.592 | 3.363 | 230.0 | 0.361 | 50.0 | 45.98 | -7.49 | 91.22 | 7.800000000000001 | 7.800000000000001 | 0.987 | 0.502 | 0.771 | 7.862 | 6.31 | 13.72
282 | 2021/12/24 | 14:23:03 | 24.18 | 0.295 | 16.75 | 3.245 | 2.592 | 3.358 | 229.8 | 0.395 | 50.0 | 45.98 | -7.49 | 91.22 | 7.800000000000001 | 7.800000000000001 | 0.987 | 0.502 | 0.766 | 7.811 | 6.27 | 13.64
283 | 2021/12/24 | 14:23:03 | 24.23 | 0.295 | 16.75 | 3.243 | 2.592 | 3.355 | 229.8 | 0.395 | 50.0 | 45.98 | -7.26 | 91.22 | 7.800000000000001 | 7.800000000000001 | 0.987 | 0.502 | 0.763 | 7.78 | 6.24 | 13.57
284 | 2021/12/24 | 14:23:03 | 24.18 | 0.295 | 16.75 | 3.24 | 2.592 | 3.358 | 229.8 | 0.395 | 50.0 | 45.98 | -7.26 | 91.22 | 7.800000000000001 | 7.800000000000001 | 0.988 | 0.506 | 0.766 | 7.811 | 6.27 | 13.64
285 | 2021/12/24 | 14:23:04 | 24.23 | 0.295 | 16.75 | 3.245 | 2.59 | 3.358 | 229.8 | 0.395 | 50.0 | 45.98 | -7.26 | 91.31 | 7.800000000000001 | 7.300000000000001 | 0.988 | 0.506 | 0.768 | 7.831 | 6.28 | 13.66
286 | 2021/12/24 | 14:23:04 | 24.18 | 0.295 | 16.75 | 3.237 | 2.592 | 3.36 | 229.8 | 0.395 | 50.0 | 45.98 | -7.26 | 91.31 | 7.300000000000001 | 7.300000000000001 | 0.988 | 0.506 | 0.768 | 7.831 | 6.28 | 13.66
287 | 2021/12/24 | 14:23:04 | 24.18 | 0.33 | 16.75 | 3.24 | 2.59 | 3.358 | 229.8 | 0.395 | 50.0 | 45.98 | -7.26 | 91.31 | 7.300000000000001 | 7.300000000000001 | 0.988 | 0.506 | 0.768 | 7.831 | 7.03 | 15.29
288 | 2021/12/24 | 14:23:05 | 24.23 | 0.33 | 17.0 | 3.243 | 2.592 | 3.358 | 230.5 | 2.305 | 50.0 | 45.97 | -7.26 | 91.31 | 7.300000000000001 | 7.300000000000001 | 0.988 | 0.506 | 0.766 | 7.811 | 7.01 | 15.25
289 | 2021/12/24 | 14:23:05 | 24.18 | 0.33 | 17.0 | 3.24 | 2.59 | 3.358 | 230.5 | 0.395 | 50.01 | 45.97 | -7.26 | 91.31 | 7.300000000000001 | 7.300000000000001 | 0.988 | 0.506 | 0.768 | 7.831 | 7.03 | 15.29
290 | 2021/12/24 | 14:23:05 | 24.18 | 0.33 | 17.0 | 3.243 | 2.592 | 3.36 | 230.5 | 0.395 | 50.01 | 45.97 | -7.03 | 91.31 | 7.300000000000001 | 7.300000000000001 | 0.988 | 0.506 | 0.768 | 7.831 | 7.03 | 15.29
291 | 2021/12/24 | 14:23:06 | 24.18 | 0.33 | 17.0 | 3.243 | 2.59 | 3.355 | 230.5 | 0.395 | 50.01 | 45.97 | -7.03 | 91.67 | 7.300000000000001 | 7.300000000000001 | 0.987 | 0.506 | 0.765 | 7.801 | 7.0 | 15.23
292 | 2021/12/24 | 14:23:06 | 24.18 | 0.33 | 17.0 | 3.243 | 2.59 | 3.36 | 230.5 | 0.395 | 50.01 | 45.97 | -7.03 | 91.67 | 7.300000000000001 | 7.800000000000001 | 0.987 | 0.506 | 0.77 | 7.852 | 7.05 | 15.34
293 | 2021/12/24 | 14:23:06 | 24.18 | 0.33 | 17.0 | 3.237 | 2.59 | 3.363 | 230.5 | 0.395 | 50.01 | 45.97 | -7.03 | 91.67 | 7.800000000000001 | 7.800000000000001 | 0.987 | 0.506 | 0.773 | 7.882 | 7.07 | 15.38
294 | 2021/12/24 | 14:23:07 | 24.23 | 0.379 | 17.0 | 3.243 | 2.592 | 3.355 | 230.5 | 0.395 | 50.01 | 47.05 | -7.03 | 91.67 | 7.800000000000001 | 7.800000000000001 | 0.987 | 0.506 | 0.763 | 7.78 | 8.02 | 17.05
295 | 2021/12/24 | 14:23:07 | 24.18 | 0.379 | 17.0 | 3.235 | 2.592 | 3.352 | 230.1 | 0.406 | 50.01 | 47.05 | -7.03 | 91.67 | 7.800000000000001 | 7.800000000000001 | 0.987 | 0.506 | 0.76 | 7.75 | 7.99 | 16.98
296 | 2021/12/24 | 14:23:08 | 24.18 | 0.379 | 17.25 | 3.24 | 2.592 | 3.36 | 230.1 | 0.406 | 50.01 | 47.05 | -7.97 | 91.67 | 7.800000000000001 | 7.800000000000001 | 0.987 | 0.501 | 0.768 | 7.831 | 8.07 | 17.15
297 | 2021/12/24 | 14:23:08 | 24.23 | 0.379 | 17.25 | 3.23 | 2.592 | 3.347 | 230.1 | 0.406 | 50.01 | 47.05 | -7.97 | 91.67 | 7.800000000000001 | 7.800000000000001 | 0.986 | 0.501 | 0.755 | 7.699 | 7.94 | 16.88
298 | 2021/12/24 | 14:23:08 | 24.23 | 0.379 | 17.25 | 3.237 | 2.592 | 3.355 | 230.1 | 0.406 | 50.01 | 47.05 | -7.97 | 94.35 | 7.800000000000001 | 8.1 | 0.986 | 0.501 | 0.763 | 7.78 | 8.02 | 17.05
299 | 2021/12/24 | 14:23:09 | 24.23 | 0.379 | 17.25 | 3.24 | 2.592 | 3.358 | 230.1 | 0.406 | 50.01 | 47.05 | -7.97 | 94.35 | 8.6 | 8.1 | 0.986 | 0.501 | 0.766 | 7.811 | 8.05 | 17.11
300 | 2021/12/24 | 14:23:09 | 24.18 | 0.416 | 17.25 | 3.24 | 2.59 | 3.355 | 230.1 | 0.406 | 50.01 | 48.16 | -7.97 | 94.35 | 8.6 | 8.1 | 0.986 | 0.501 | 0.765 | 7.801 | 8.83 | 18.33
301 | 2021/12/24 | 14:23:09 | 24.18 | 0.416 | 17.25 | 3.237 | 2.592 | 3.358 | 231.0 | 0.433 | 50.01 | 48.16 | -7.97 | 94.35 | 8.6 | 8.1 | 0.986 | 0.501 | 0.766 | 7.811 | 8.84 | 18.36
302 | 2021/12/24 | 14:23:10 | 24.18 | 0.416 | 17.25 | 3.243 | 2.592 | 3.36 | 231.0 | 0.433 | 49.99 | 48.16 | -9.06 | 94.35 | 8.6 | 8.1 | 0.986 | 0.501 | 0.768 | 7.831 | 8.86 | 18.4
303 | 2021/12/24 | 14:23:10 | 24.18 | 0.416 | 17.25 | 3.237 | 2.592 | 3.355 | 231.0 | 0.433 | 49.99 | 48.16 | -9.06 | 94.35 | 8.6 | 8.1 | 0.984 | 0.5 | 0.763 | 7.78 | 8.8 | 18.27
304 | 2021/12/24 | 14:23:10 | 24.18 | 0.416 | 17.5 | 3.237 | 2.592 | 3.355 | 231.0 | 0.433 | 49.99 | 48.16 | -9.06 | 100.08 | 8.6 | 9.200000000000001 | 0.984 | 0.5 | 0.763 | 7.78 | 8.8 | 18.27
305 | 2021/12/24 | 14:23:11 | 24.18 | 0.416 | 17.5 | 3.237 | 2.592 | 3.358 | 231.0 | 0.433 | 49.99 | 48.16 | -9.06 | 100.08 | 9.200000000000001 | 9.200000000000001 | 0.984 | 0.5 | 0.766 | 7.811 | 8.84 | 18.36
306 | 2021/12/24 | 14:23:11 | 24.23 | 0.461 | 17.5 | 3.243 | 2.592 | 3.36 | 231.0 | 0.433 | 49.99 | 50.32 | -9.06 | 100.08 | 9.200000000000001 | 9.200000000000001 | 0.984 | 0.5 | 0.768 | 7.831 | 9.82 | 19.52
307 | 2021/12/24 | 14:23:12 | 24.23 | 0.461 | 17.5 | 3.237 | 2.592 | 3.358 | 230.3 | 0.435 | 49.99 | 50.32 | -9.06 | 100.08 | 9.200000000000001 | 9.200000000000001 | 0.984 | 0.5 | 0.766 | 7.811 | 9.79 | 19.46
308 | 2021/12/24 | 14:23:12 | 24.23 | 0.461 | 17.5 | 3.24 | 2.592 | 3.36 | 230.3 | 0.435 | 49.99 | 50.32 | -9.03 | 100.08 | 9.200000000000001 | 9.200000000000001 | 0.984 | 0.5 | 0.768 | 7.831 | 9.82 | 19.52
309 | 2021/12/24 | 14:23:12 | 24.23 | 0.461 | 17.5 | 3.24 | 2.592 | 3.355 | 230.3 | 0.435 | 49.99 | 50.32 | -9.03 | 100.08 | 9.200000000000001 | 9.200000000000001 | 0.985 | 0.501 | 0.763 | 7.78 | 9.76 | 19.4
310 | 2021/12/24 | 14:23:13 | 24.23 | 0.461 | 17.5 | 3.237 | 2.59 | 3.36 | 230.3 | 0.435 | 49.99 | 50.32 | -9.03 | 99.0 | 9.200000000000001 | 8.6 | 0.985 | 0.501 | 0.77 | 7.852 | 9.85 | 19.57
311 | 2021/12/24 | 14:23:13 | 24.23 | 0.461 | 17.5 | 3.237 | 2.59 | 3.363 | 230.3 | 0.435 | 49.99 | 50.32 | -9.03 | 99.0 | 8.6 | 8.6 | 0.985 | 0.501 | 0.773 | 7.882 | 9.88 | 19.63
312 | 2021/12/24 | 14:23:13 | 24.18 | 0.488 | 17.75 | 3.24 | 2.592 | 3.355 | 230.3 | 0.435 | 49.99 | 50.32 | -9.03 | 99.0 | 8.6 | 8.6 | 0.985 | 0.501 | 0.763 | 7.78 | 10.33 | 20.53
313 | 2021/12/24 | 14:23:14 | 24.23 | 0.488 | 17.75 | 3.225 | 2.59 | 3.352 | 229.6 | 2.2960000000000003 | 49.99 | 50.44 | -9.03 | 99.0 | 8.6 | 8.6 | 0.985 | 0.501 | 0.762 | 7.77 | 10.31 | 20.44
314 | 2021/12/24 | 14:23:14 | 24.18 | 0.488 | 17.75 | 3.24 | 2.59 | 3.352 | 229.6 | 0.437 | 49.99 | 50.44 | -9.03 | 99.0 | 8.6 | 8.6 | 0.985 | 0.501 | 0.762 | 7.77 | 10.31 | 20.44
315 | 2021/12/24 | 14:23:15 | 24.18 | 0.488 | 17.75 | 3.24 | 2.592 | 3.36 | 229.6 | 0.437 | 49.99 | 50.44 | -9.12 | 99.0 | 8.6 | 8.6 | 0.985 | 0.511 | 0.768 | 7.831 | 10.39 | 20.6
316 | 2021/12/24 | 14:23:15 | 24.18 | 0.488 | 17.75 | 3.233 | 2.592 | 3.355 | 229.6 | 0.437 | 49.99 | 50.44 | -9.12 | 101.92 | 8.6 | 8.6 | 0.985 | 0.511 | 0.763 | 7.78 | 10.33 | 20.48
317 | 2021/12/24 | 14:23:15 | 24.23 | 0.488 | 17.75 | 3.237 | 2.59 | 3.36 | 229.6 | 0.437 | 49.99 | 50.44 | -9.12 | 101.92 | 8.6 | 8.5 | 0.985 | 0.511 | 0.77 | 7.852 | 10.42 | 20.66
318 | 2021/12/24 | 14:23:16 | 24.18 | 0.488 | 17.75 | 3.235 | 2.592 | 3.355 | 229.6 | 0.437 | 49.99 | 50.44 | -9.12 | 101.92 | 8.6 | 8.5 | 0.985 | 0.511 | 0.763 | 7.78 | 10.33 | 20.48
319 | 2021/12/24 | 14:23:16 | 24.18 | 0.535 | 17.75 | 3.235 | 2.592 | 3.358 | 229.6 | 0.437 | 49.99 | 53.61 | -9.12 | 101.92 | 8.6 | 8.5 | 0.985 | 0.511 | 0.766 | 7.811 | 11.37 | 21.21
320 | 2021/12/24 | 14:23:16 | 24.18 | 0.535 | 18.0 | 3.24 | 2.59 | 3.355 | 231.2 | 0.462 | 49.99 | 53.61 | -9.12 | 101.92 | 8.6 | 8.5 | 0.985 | 0.511 | 0.765 | 7.801 | 11.35 | 21.17
321 | 2021/12/24 | 14:23:17 | 24.18 | 0.535 | 18.0 | 3.237 | 2.592 | 3.355 | 231.2 | 0.462 | 49.99 | 53.61 | -9.26 | 101.92 | 8.6 | 8.5 | 0.985 | 0.506 | 0.763 | 7.78 | 11.32 | 21.12
322 | 2021/12/24 | 14:23:17 | 24.18 | 0.535 | 18.0 | 3.235 | 2.592 | 3.36 | 231.2 | 0.462 | 49.99 | 53.61 | -9.26 | 101.92 | 8.6 | 8.5 | 0.985 | 0.506 | 0.768 | 7.831 | 11.4 | 21.26
323 | 2021/12/24 | 14:23:17 | 24.18 | 0.535 | 18.0 | 3.237 | 2.59 | 3.352 | 231.2 | 0.462 | 49.99 | 53.61 | -9.26 | 106.17 | 8.6 | 8.700000000000001 | 0.985 | 0.506 | 0.762 | 7.77 | 11.31 | 21.1
324 | 2021/12/24 | 14:23:18 | 24.23 | 0.535 | 18.0 | 3.235 | 2.592 | 3.36 | 231.2 | 0.462 | 49.99 | 53.61 | -9.26 | 106.17 | 8.700000000000001 | 8.700000000000001 | 0.985 | 0.506 | 0.768 | 7.831 | 11.4 | 21.26
325 | 2021/12/24 | 14:23:18 | 24.18 | 0.582 | 18.0 | 3.237 | 2.592 | 3.355 | 231.2 | 0.462 | 49.99 | 53.72 | -9.26 | 106.17 | 8.700000000000001 | 8.700000000000001 | 0.985 | 0.506 | 0.763 | 7.78 | 12.32 | 22.93
326 | 2021/12/24 | 14:23:19 | 24.18 | 0.582 | 18.0 | 3.237 | 2.59 | 3.355 | 229.6 | 0.461 | 49.99 | 53.72 | -9.26 | 106.17 | 8.700000000000001 | 8.700000000000001 | 0.985 | 0.506 | 0.765 | 7.801 | 12.35 | 22.99
327 | 2021/12/24 | 14:23:19 | 24.18 | 0.582 | 18.0 | 3.237 | 2.592 | 3.358 | 229.6 | 0.461 | 49.99 | 53.72 | -9.66 | 106.17 | 8.700000000000001 | 8.700000000000001 | 0.985 | 0.506 | 0.766 | 7.811 | 12.37 | 23.03
328 | 2021/12/24 | 14:23:19 | 24.18 | 0.582 | 18.25 | 3.235 | 2.592 | 3.35 | 229.6 | 0.461 | 49.99 | 53.72 | -9.66 | 106.17 | 8.700000000000001 | 8.700000000000001 | 0.984 | 0.508 | 0.758 | 7.729 | 12.24 | 22.78
329 | 2021/12/24 | 14:23:20 | 24.23 | 0.582 | 18.25 | 3.233 | 2.592 | 3.355 | 229.6 | 0.461 | 49.99 | 53.72 | -9.66 | 106.02 | 8.700000000000001 | 8.9 | 0.984 | 0.508 | 0.763 | 7.78 | 12.32 | 22.93
330 | 2021/12/24 | 14:23:20 | 24.23 | 0.582 | 18.25 | 3.235 | 2.592 | 3.358 | 229.6 | 0.461 | 49.99 | 53.72 | -9.66 | 106.02 | 8.9 | 8.9 | 0.984 | 0.508 | 0.766 | 7.811 | 12.37 | 23.03
331 | 2021/12/24 | 14:23:20 | 24.18 | 0.621 | 18.25 | 3.24 | 2.59 | 3.355 | 229.6 | 0.461 | 49.99 | 54.94 | -9.66 | 106.02 | 8.9 | 8.9 | 0.984 | 0.508 | 0.765 | 7.801 | 13.18 | 23.99
332 | 2021/12/24 | 14:23:21 | 24.18 | 0.621 | 18.25 | 3.235 | 2.592 | 3.355 | 229.2 | 2.2920000000000003 | 49.99 | 54.94 | -9.66 | 106.02 | 8.9 | 8.9 | 0.984 | 0.508 | 0.763 | 7.78 | 13.14 | 23.92
333 | 2021/12/24 | 14:23:21 | 24.18 | 0.621 | 18.25 | 3.237 | 2.592 | 3.355 | 229.2 | 0.46900000000000003 | 49.99 | 54.94 | -9.66 | 106.02 | 8.9 | 8.9 | 0.984 | 0.508 | 0.763 | 7.78 | 13.14 | 23.92
334 | 2021/12/24 | 14:23:22 | 24.18 | 0.621 | 18.25 | 3.235 | 2.592 | 3.355 | 229.2 | 0.46900000000000003 | 49.99 | 54.94 | -10.06 | 106.02 | 8.9 | 8.9 | 0.983 | 0.504 | 0.763 | 7.78 | 13.14 | 23.92
335 | 2021/12/24 | 14:23:22 | 24.18 | 0.621 | 18.25 | 3.237 | 2.592 | 3.358 | 229.2 | 0.46900000000000003 | 49.99 | 54.94 | -10.06 | 109.43 | 8.9 | 8.9 | 0.983 | 0.504 | 0.766 | 7.811 | 13.19 | 24.01
336 | 2021/12/24 | 14:23:22 | 24.18 | 0.621 | 18.5 | 3.233 | 2.592 | 3.352 | 229.2 | 0.46900000000000003 | 49.99 | 54.94 | -10.06 | 109.43 | 9.0 | 9.3 | 0.983 | 0.504 | 0.76 | 7.75 | 13.09 | 23.83
337 | 2021/12/24 | 14:23:23 | 24.23 | 0.621 | 18.5 | 3.235 | 2.59 | 3.352 | 229.2 | 0.46900000000000003 | 49.99 | 54.94 | -10.06 | 109.43 | 9.0 | 9.3 | 0.983 | 0.504 | 0.762 | 7.77 | 13.12 | 23.88
338 | 2021/12/24 | 14:23:23 | 24.23 | 0.664 | 18.5 | 3.235 | 2.59 | 3.355 | 229.2 | 0.46900000000000003 | 49.99 | 55.16 | -10.06 | 109.43 | 9.0 | 9.3 | 0.983 | 0.504 | 0.765 | 7.801 | 14.09 | 25.54
339 | 2021/12/24 | 14:23:23 | 24.18 | 0.664 | 18.5 | 3.237 | 2.592 | 3.355 | 230.6 | 0.47700000000000004 | 49.99 | 55.16 | -10.06 | 109.43 | 9.0 | 9.3 | 0.983 | 0.504 | 0.763 | 7.78 | 14.05 | 25.47
340 | 2021/12/24 | 14:23:24 | 24.18 | 0.664 | 18.5 | 3.235 | 2.592 | 3.355 | 230.6 | 0.47700000000000004 | 49.99 | 55.16 | -10.3 | 109.43 | 9.0 | 9.3 | 0.983 | 0.505 | 0.763 | 7.78 | 14.05 | 25.47
341 | 2021/12/24 | 14:23:24 | 24.18 | 0.664 | 18.5 | 3.233 | 2.59 | 3.355 | 230.6 | 0.47700000000000004 | 49.99 | 55.16 | -10.3 | 109.43 | 9.0 | 9.3 | 0.983 | 0.505 | 0.765 | 7.801 | 14.09 | 25.54
342 | 2021/12/24 | 14:23:24 | 24.18 | 0.664 | 18.5 | 3.237 | 2.59 | 3.352 | 230.6 | 0.47700000000000004 | 49.99 | 55.16 | -10.3 | 109.69 | 9.0 | 9.0 | 0.983 | 0.505 | 0.762 | 7.77 | 14.03 | 25.44
343 | 2021/12/24 | 14:23:25 | 24.23 | 0.664 | 18.5 | 3.237 | 2.59 | 3.355 | 230.6 | 0.47700000000000004 | 49.99 | 55.16 | -10.3 | 109.69 | 9.0 | 9.0 | 0.983 | 0.505 | 0.765 | 7.801 | 14.09 | 25.54
344 | 2021/12/24 | 14:23:25 | 24.18 | 0.684 | 18.75 | 3.235 | 2.59 | 3.355 | 230.6 | 0.47700000000000004 | 49.99 | 55.44 | -10.3 | 109.69 | 9.0 | 9.0 | 0.983 | 0.505 | 0.765 | 7.801 | 14.51 | 26.17
345 | 2021/12/24 | 14:23:26 | 24.18 | 0.684 | 18.75 | 3.23 | 2.592 | 3.352 | 230.2 | 0.483 | 49.99 | 55.44 | -10.3 | 109.69 | 9.0 | 9.0 | 0.983 | 0.505 | 0.76 | 7.75 | 14.42 | 26.01
346 | 2021/12/24 | 14:23:26 | 24.18 | 0.684 | 18.75 | 3.233 | 2.592 | 3.347 | 230.2 | 0.483 | 49.980000000000004 | 55.44 | -10.35 | 109.69 | 9.0 | 9.0 | 0.983 | 0.499 | 0.755 | 7.699 | 14.32 | 25.83
347 | 2021/12/24 | 14:23:26 | 24.18 | 0.684 | 18.75 | 3.23 | 2.59 | 3.352 | 230.2 | 0.483 | 49.980000000000004 | 55.44 | -10.35 | 109.69 | 9.0 | 9.0 | 0.983 | 0.499 | 0.762 | 7.77 | 14.46 | 26.08
348 | 2021/12/24 | 14:23:27 | 24.18 | 0.684 | 18.75 | 3.23 | 2.59 | 3.35 | 230.2 | 0.483 | 49.980000000000004 | 55.44 | -10.35 | 115.66 | 9.0 | 9.600000000000001 | 0.983 | 0.499 | 0.76 | 7.75 | 14.42 | 26.01
349 | 2021/12/24 | 14:23:27 | 24.18 | 0.684 | 18.75 | 3.235 | 2.592 | 3.355 | 230.2 | 0.483 | 49.980000000000004 | 55.44 | -10.35 | 115.66 | 9.600000000000001 | 9.600000000000001 | 0.983 | 0.499 | 0.763 | 7.78 | 14.47 | 26.1
350 | 2021/12/24 | 14:23:27 | 24.23 | 0.719 | 18.75 | 3.235 | 2.592 | 3.352 | 230.2 | 0.483 | 49.980000000000004 | 58.88 | -10.35 | 115.66 | 9.600000000000001 | 9.600000000000001 | 0.983 | 0.499 | 0.76 | 7.75 | 15.16 | 25.75
351 | 2021/12/24 | 14:23:28 | 24.18 | 0.719 | 18.75 | 3.23 | 2.592 | 3.352 | 229.6 | 2.2960000000000003 | 49.980000000000004 | 58.88 | -10.35 | 115.66 | 9.600000000000001 | 9.600000000000001 | 0.983 | 0.499 | 0.76 | 7.75 | 15.16 | 25.75
352 | 2021/12/24 | 14:23:28 | 24.18 | 0.719 | 19.0 | 3.23 | 2.59 | 3.352 | 229.6 | 0.504 | 49.99 | 58.88 | -11.08 | 115.66 | 9.600000000000001 | 9.600000000000001 | 0.983 | 0.499 | 0.762 | 7.77 | 15.2 | 25.82
353 | 2021/12/24 | 14:23:28 | 24.18 | 0.719 | 19.0 | 3.227 | 2.592 | 3.347 | 229.6 | 0.504 | 49.99 | 58.88 | -11.08 | 115.66 | 9.600000000000001 | 9.600000000000001 | 0.983 | 0.511 | 0.755 | 7.699 | 15.06 | 25.58
354 | 2021/12/24 | 14:23:29 | 24.18 | 0.719 | 19.0 | 3.233 | 2.592 | 3.35 | 229.6 | 0.504 | 49.99 | 58.88 | -11.08 | 115.72 | 9.600000000000001 | 9.600000000000001 | 0.983 | 0.511 | 0.758 | 7.729 | 15.12 | 25.68
355 | 2021/12/24 | 14:23:29 | 24.18 | 0.719 | 19.0 | 3.23 | 2.592 | 3.35 | 229.6 | 0.504 | 49.99 | 58.88 | -11.08 | 115.72 | 9.200000000000001 | 9.200000000000001 | 0.983 | 0.511 | 0.758 | 7.729 | 15.12 | 25.68
356 | 2021/12/24 | 14:23:30 | 24.18 | 0.719 | 19.0 | 3.233 | 2.592 | 3.347 | 229.6 | 0.504 | 49.99 | 58.88 | -11.08 | 115.72 | 9.200000000000001 | 9.200000000000001 | 0.983 | 0.511 | 0.755 | 7.699 | 15.06 | 25.58
357 | 2021/12/24 | 14:23:30 | 24.18 | 0.766 | 19.0 | 3.227 | 2.59 | 3.347 | 229.6 | 0.504 | 49.99 | 60.07 | -11.08 | 115.72 | 9.200000000000001 | 9.200000000000001 | 0.983 | 0.511 | 0.757 | 7.719 | 16.08 | 26.77
358 | 2021/12/24 | 14:23:30 | 24.18 | 0.766 | 19.0 | 3.23 | 2.592 | 3.352 | 230.2 | 0.507 | 49.99 | 60.07 | -11.08 | 115.72 | 9.200000000000001 | 9.200000000000001 | 0.983 | 0.511 | 0.76 | 7.75 | 16.15 | 26.89
359 | 2021/12/24 | 14:23:31 | 24.18 | 0.766 | 19.0 | 3.23 | 2.592 | 3.35 | 230.2 | 0.507 | 49.99 | 60.07 | -12.32 | 115.72 | 9.200000000000001 | 9.200000000000001 | 0.983 | 0.506 | 0.758 | 7.729 | 16.1 | 26.8
360 | 2021/12/24 | 14:23:31 | 24.18 | 0.766 | 19.25 | 3.233 | 2.59 | 3.355 | 230.2 | 0.507 | 49.99 | 60.07 | -12.32 | 119.37 | 9.200000000000001 | 9.200000000000001 | 0.98 | 0.506 | 0.765 | 7.801 | 16.25 | 27.05
361 | 2021/12/24 | 14:23:31 | 24.18 | 0.766 | 19.25 | 3.227 | 2.592 | 3.35 | 230.2 | 0.507 | 49.99 | 60.07 | -12.32 | 119.37 | 9.200000000000001 | 10.200000000000001 | 0.98 | 0.506 | 0.758 | 7.729 | 16.1 | 26.8
362 | 2021/12/24 | 14:23:32 | 24.18 | 0.766 | 19.25 | 3.22 | 2.59 | 3.345 | 230.2 | 0.507 | 49.99 | 60.07 | -12.32 | 119.37 | 10.100000000000001 | 10.200000000000001 | 0.98 | 0.506 | 0.755 | 7.699 | 16.04 | 26.7
363 | 2021/12/24 | 14:23:32 | 24.18 | 0.813 | 19.25 | 3.23 | 2.592 | 3.347 | 230.2 | 0.507 | 49.99 | 60.43 | -12.32 | 119.37 | 10.100000000000001 | 10.200000000000001 | 0.98 | 0.506 | 0.755 | 7.699 | 17.03 | 28.18
364 | 2021/12/24 | 14:23:32 | 24.18 | 0.813 | 19.25 | 3.223 | 2.592 | 3.345 | 230.6 | 0.533 | 49.99 | 60.43 | -12.32 | 119.37 | 10.100000000000001 | 10.200000000000001 | 0.98 | 0.506 | 0.753 | 7.678 | 16.98 | 28.1
365 | 2021/12/24 | 14:23:33 | 24.18 | 0.813 | 19.25 | 3.227 | 2.592 | 3.347 | 230.6 | 0.533 | 49.99 | 60.43 | -12.88 | 119.37 | 10.100000000000001 | 10.200000000000001 | 0.98 | 0.511 | 0.755 | 7.699 | 17.03 | 28.18
366 | 2021/12/24 | 14:23:33 | 24.18 | 0.813 | 19.25 | 3.22 | 2.59 | 3.342 | 230.6 | 0.533 | 49.99 | 60.43 | -12.88 | 126.24 | 10.100000000000001 | 10.200000000000001 | 0.98 | 0.511 | 0.752 | 7.668 | 16.96 | 28.07
367 | 2021/12/24 | 14:23:34 | 24.18 | 0.813 | 19.25 | 3.223 | 2.592 | 3.345 | 230.6 | 0.533 | 49.99 | 60.43 | -12.88 | 126.24 | 10.100000000000001 | 10.100000000000001 | 0.98 | 0.511 | 0.753 | 7.678 | 16.98 | 28.1
368 | 2021/12/24 | 14:23:34 | 24.18 | 0.813 | 19.5 | 3.227 | 2.59 | 3.347 | 230.6 | 0.533 | 49.99 | 60.43 | -12.88 | 126.24 | 10.100000000000001 | 10.100000000000001 | 0.98 | 0.511 | 0.757 | 7.719 | 17.07 | 28.25
369 | 2021/12/24 | 14:23:34 | 24.18 | 0.895 | 19.5 | 3.225 | 2.592 | 3.342 | 230.6 | 0.533 | 49.99 | 64.16 | -12.88 | 126.24 | 10.100000000000001 | 10.100000000000001 | 0.98 | 0.511 | 0.75 | 7.648 | 18.62 | 29.02
370 | 2021/12/24 | 14:23:35 | 24.18 | 0.895 | 19.5 | 3.227 | 2.592 | 3.347 | 229.7 | 0.541 | 49.99 | 64.16 | -12.88 | 126.24 | 10.100000000000001 | 10.100000000000001 | 0.98 | 0.511 | 0.755 | 7.699 | 18.74 | 29.21
371 | 2021/12/24 | 14:23:35 | 24.18 | 0.895 | 19.5 | 3.23 | 2.592 | 3.347 | 229.7 | 0.541 | 49.980000000000004 | 64.16 | -13.24 | 126.24 | 10.100000000000001 | 10.100000000000001 | 0.98 | 0.517 | 0.755 | 7.699 | 18.74 | 29.21
372 | 2021/12/24 | 14:23:36 | 24.18 | 0.895 | 19.5 | 3.225 | 2.592 | 3.347 | 229.7 | 0.541 | 49.980000000000004 | 64.16 | -13.24 | 126.24 | 10.100000000000001 | 10.100000000000001 | 0.979 | 0.517 | 0.755 | 7.699 | 18.74 | 29.21
373 | 2021/12/24 | 14:23:36 | 24.18 | 0.895 | 19.5 | 3.225 | 2.59 | 3.342 | 229.7 | 0.541 | 49.980000000000004 | 64.16 | -13.24 | 124.97 | 10.100000000000001 | 10.600000000000001 | 0.979 | 0.517 | 0.752 | 7.668 | 18.67 | 29.1
374 | 2021/12/24 | 14:23:36 | 24.23 | 0.895 | 19.5 | 3.223 | 2.592 | 3.345 | 229.7 | 0.541 | 49.980000000000004 | 64.16 | -13.24 | 124.97 | 10.600000000000001 | 10.600000000000001 | 0.979 | 0.517 | 0.753 | 7.678 | 18.69 | 29.13
375 | 2021/12/24 | 14:23:37 | 24.23 | 0.953 | 19.5 | 3.227 | 2.592 | 3.342 | 229.7 | 0.541 | 49.980000000000004 | 64.17 | -13.24 | 124.97 | 10.600000000000001 | 10.600000000000001 | 0.979 | 0.517 | 0.75 | 7.648 | 19.82 | 30.89
376 | 2021/12/24 | 14:23:37 | 24.18 | 0.953 | 19.75 | 3.227 | 2.592 | 3.35 | 230.0 | 0.542 | 49.980000000000004 | 64.17 | -13.24 | 124.97 | 10.600000000000001 | 10.600000000000001 | 0.979 | 0.517 | 0.758 | 7.729 | 20.03 | 31.21
377 | 2021/12/24 | 14:23:37 | 24.18 | 0.953 | 19.75 | 3.223 | 2.592 | 3.347 | 230.0 | 0.542 | 49.99 | 64.17 | -14.87 | 124.97 | 10.600000000000001 | 10.600000000000001 | 0.979 | 0.517 | 0.755 | 7.699 | 19.96 | 31.1
378 | 2021/12/24 | 14:23:38 | 24.18 | 0.953 | 19.75 | 3.225 | 2.59 | 3.342 | 230.0 | 0.542 | 49.99 | 64.17 | -14.87 | 124.97 | 10.600000000000001 | 10.600000000000001 | 0.974 | 0.492 | 0.752 | 7.668 | 19.88 | 30.98
379 | 2021/12/24 | 14:23:38 | 24.18 | 0.953 | 19.75 | 3.22 | 2.59 | 3.345 | 230.0 | 0.542 | 49.99 | 64.17 | -14.87 | 130.5 | 10.600000000000001 | 11.8 | 0.974 | 0.492 | 0.755 | 7.699 | 19.96 | 31.1
380 | 2021/12/24 | 14:23:38 | 24.18 | 0.953 | 19.75 | 3.223 | 2.592 | 3.345 | 230.0 | 0.542 | 49.99 | 64.17 | -14.87 | 130.5 | 12.100000000000001 | 11.8 | 0.974 | 0.492 | 0.753 | 7.678 | 19.9 | 31.01
381 | 2021/12/24 | 14:23:39 | 24.18 | 1.008 | 19.75 | 3.223 | 2.59 | 3.347 | 230.0 | 0.542 | 49.99 | 66.01 | -14.87 | 130.5 | 12.100000000000001 | 11.8 | 0.974 | 0.492 | 0.757 | 7.719 | 21.16 | 32.06
382 | 2021/12/24 | 14:23:39 | 24.18 | 1.008 | 19.75 | 3.223 | 2.59 | 3.347 | 230.2 | 0.59 | 49.99 | 66.01 | -14.87 | 130.5 | 12.100000000000001 | 11.8 | 0.974 | 0.492 | 0.757 | 7.719 | 21.16 | 32.06
383 | 2021/12/24 | 14:23:40 | 24.18 | 1.008 | 19.75 | 3.215 | 2.592 | 3.34 | 230.2 | 0.59 | 49.99 | 66.01 | -15.42 | 130.5 | 12.100000000000001 | 11.8 | 0.974 | 0.492 | 0.748 | 7.627 | 20.91 | 31.68
384 | 2021/12/24 | 14:23:40 | 24.18 | 1.008 | 20.0 | 3.22 | 2.592 | 3.34 | 230.2 | 0.59 | 49.99 | 66.01 | -15.42 | 130.5 | 12.100000000000001 | 11.8 | 0.974 | 0.497 | 0.748 | 7.627 | 20.91 | 31.68
385 | 2021/12/24 | 14:23:40 | 24.23 | 1.008 | 20.0 | 3.215 | 2.59 | 3.335 | 230.2 | 0.59 | 49.99 | 66.01 | -15.42 | 133.66 | 12.100000000000001 | 11.8 | 0.974 | 0.497 | 0.745 | 7.597 | 20.83 | 31.56
386 | 2021/12/24 | 14:23:41 | 24.18 | 1.008 | 20.0 | 3.215 | 2.592 | 3.342 | 230.2 | 0.59 | 49.99 | 66.01 | -15.42 | 133.66 | 11.8 | 11.8 | 0.974 | 0.497 | 0.75 | 7.648 | 20.97 | 31.77
387 | 2021/12/24 | 14:23:41 | 24.18 | 1.047 | 20.0 | 3.22 | 2.592 | 3.347 | 230.2 | 0.59 | 49.99 | 66.01 | -15.42 | 133.66 | 11.8 | 11.8 | 0.974 | 0.497 | 0.755 | 7.699 | 21.93 | 33.22
388 | 2021/12/24 | 14:23:41 | 24.18 | 1.047 | 20.0 | 3.215 | 2.59 | 3.338 | 229.6 | 0.59 | 49.99 | 66.48 | -15.42 | 133.66 | 11.8 | 11.8 | 0.974 | 0.497 | 0.748 | 7.627 | 21.72 | 32.67
389 | 2021/12/24 | 14:23:42 | 24.18 | 1.047 | 20.0 | 3.212 | 2.59 | 3.34 | 229.6 | 0.596 | 49.99 | 66.48 | -15.42 | 133.66 | 11.8 | 11.8 | 0.974 | 0.497 | 0.75 | 7.648 | 21.78 | 32.76
390 | 2021/12/24 | 14:23:42 | 24.18 | 1.047 | 20.0 | 3.217 | 2.592 | 3.345 | 229.6 | 0.596 | 49.99 | 66.48 | -16.15 | 133.66 | 11.8 | 11.8 | 0.974 | 0.506 | 0.753 | 7.678 | 21.87 | 32.9
391 | 2021/12/24 | 14:23:43 | 24.18 | 1.047 | 20.0 | 3.215 | 2.59 | 3.345 | 229.6 | 0.596 | 49.99 | 66.48 | -16.15 | 141.29 | 11.8 | 11.8 | 0.974 | 0.506 | 0.755 | 7.699 | 21.93 | 32.99
392 | 2021/12/24 | 14:23:43 | 24.18 | 1.047 | 20.25 | 3.215 | 2.59 | 3.342 | 229.6 | 0.596 | 49.99 | 66.48 | -16.15 | 141.29 | 11.8 | 11.9 | 0.974 | 0.506 | 0.752 | 7.668 | 21.84 | 32.85
393 | 2021/12/24 | 14:23:43 | 24.18 | 1.047 | 20.25 | 3.215 | 2.59 | 3.34 | 229.6 | 0.596 | 49.99 | 66.48 | -16.15 | 141.29 | 11.9 | 11.9 | 0.974 | 0.506 | 0.75 | 7.648 | 21.78 | 32.76
394 | 2021/12/24 | 14:23:44 | 24.18 | 1.102 | 20.25 | 3.212 | 2.59 | 3.338 | 229.6 | 0.596 | 49.99 | 69.81 | -16.15 | 141.29 | 11.9 | 11.9 | 0.974 | 0.506 | 0.748 | 7.627 | 22.86 | 32.75
395 | 2021/12/24 | 14:23:44 | 24.18 | 1.102 | 20.25 | 3.215 | 2.592 | 3.338 | 230.1 | 0.605 | 49.99 | 69.81 | -16.15 | 141.29 | 11.9 | 11.9 | 0.974 | 0.506 | 0.746 | 7.607 | 22.8 | 32.66
396 | 2021/12/24 | 14:23:44 | 24.18 | 1.102 | 20.25 | 3.212 | 2.59 | 3.338 | 230.1 | 0.605 | 49.99 | 69.81 | -15.54 | 141.29 | 11.9 | 11.9 | 0.974 | 0.5 | 0.748 | 7.627 | 22.86 | 32.75
397 | 2021/12/24 | 14:23:45 | 24.18 | 1.102 | 20.25 | 3.212 | 2.59 | 3.34 | 230.1 | 0.605 | 49.99 | 69.81 | -15.54 | 139.6 | 11.9 | 11.9 | 0.976 | 0.5 | 0.75 | 7.648 | 22.92 | 32.83
398 | 2021/12/24 | 14:23:45 | 24.18 | 1.102 | 20.25 | 3.22 | 2.59 | 3.345 | 230.1 | 0.605 | 49.99 | 69.81 | -15.54 | 139.6 | 11.9 | 11.200000000000001 | 0.976 | 0.5 | 0.755 | 7.699 | 23.08 | 33.06
399 | 2021/12/24 | 14:23:46 | 24.18 | 1.102 | 20.25 | 3.215 | 2.59 | 3.34 | 230.1 | 0.605 | 49.99 | 69.81 | -15.54 | 139.6 | 10.9 | 11.200000000000001 | 0.976 | 0.5 | 0.75 | 7.648 | 22.92 | 32.83
400 | 2021/12/24 | 14:23:46 | 24.23 | 1.164 | 20.5 | 3.212 | 2.59 | 3.338 | 230.1 | 0.605 | 49.99 | 69.92 | -15.54 | 139.6 | 10.9 | 11.200000000000001 | 0.976 | 0.5 | 0.748 | 7.627 | 24.15 | 34.54
401 | 2021/12/24 | 14:23:46 | 24.18 | 1.164 | 20.5 | 3.22 | 2.592 | 3.34 | 230.4 | 0.601 | 49.99 | 69.92 | -15.54 | 139.6 | 10.9 | 11.200000000000001 | 0.976 | 0.5 | 0.748 | 7.627 | 24.15 | 34.54
402 | 2021/12/24 | 14:23:47 | 24.28 | 1.164 | 20.5 | 3.217 | 2.592 | 3.34 | 230.4 | 0.601 | 49.99 | 69.92 | -15.23 | 139.6 | 10.9 | 11.200000000000001 | 0.976 | 0.508 | 0.748 | 7.627 | 24.15 | 34.54
403 | 2021/12/24 | 14:23:47 | 24.28 | 1.164 | 20.5 | 3.217 | 2.59 | 3.342 | 230.4 | 0.601 | 49.99 | 69.92 | -15.23 | 137.74 | 10.9 | 11.200000000000001 | 0.977 | 0.508 | 0.752 | 7.668 | 24.28 | 34.73
404 | 2021/12/24 | 14:23:47 | 24.28 | 1.164 | 20.5 | 3.217 | 2.592 | 3.345 | 230.4 | 0.601 | 49.99 | 69.92 | -15.23 | 137.74 | 10.9 | 10.4 | 0.977 | 0.508 | 0.753 | 7.678 | 24.31 | 34.77
405 | 2021/12/24 | 14:23:48 | 24.28 | 1.164 | 20.5 | 3.21 | 2.592 | 3.338 | 230.4 | 0.601 | 49.99 | 69.92 | -15.23 | 137.74 | 10.4 | 10.4 | 0.977 | 0.508 | 0.746 | 7.607 | 24.08 | 34.44
406 | 2021/12/24 | 14:23:48 | 24.28 | 1.211 | 20.5 | 3.215 | 2.592 | 3.34 | 230.4 | 0.601 | 49.99 | 70.07 | -15.23 | 137.74 | 10.4 | 10.4 | 0.977 | 0.508 | 0.748 | 7.627 | 25.12 | 35.85
407 | 2021/12/24 | 14:23:49 | 24.28 | 1.211 | 20.5 | 3.217 | 2.592 | 3.34 | 229.4 | 0.593 | 49.99 | 70.07 | -15.23 | 137.74 | 10.4 | 10.4 | 0.977 | 0.508 | 0.748 | 7.627 | 25.12 | 35.85
408 | 2021/12/24 | 14:23:49 | 24.28 | 1.211 | 20.75 | 3.21 | 2.59 | 3.338 | 229.4 | 0.593 | 49.99 | 70.07 | -13.87 | 137.74 | 10.4 | 10.4 | 0.977 | 0.512 | 0.748 | 7.627 | 25.12 | 35.85
409 | 2021/12/24 | 14:23:49 | 24.28 | 1.211 | 20.75 | 3.207 | 2.592 | 3.332 | 229.4 | 0.593 | 49.99 | 70.07 | -13.87 | 137.74 | 10.4 | 10.4 | 0.981 | 0.512 | 0.74 | 7.546 | 24.86 | 35.48
410 | 2021/12/24 | 14:23:50 | 24.28 | 1.211 | 20.75 | 3.21 | 2.59 | 3.335 | 229.4 | 0.593 | 49.99 | 70.07 | -13.87 | 137.02 | 10.4 | 9.4 | 0.981 | 0.512 | 0.745 | 7.597 | 25.02 | 35.71
411 | 2021/12/24 | 14:23:50 | 24.28 | 1.211 | 20.75 | 3.207 | 2.592 | 3.332 | 229.4 | 0.593 | 49.99 | 70.07 | -13.87 | 137.02 | 9.4 | 9.4 | 0.981 | 0.512 | 0.74 | 7.546 | 24.86 | 35.48
412 | 2021/12/24 | 14:23:50 | 24.28 | 1.234 | 20.75 | 3.21 | 2.592 | 3.338 | 229.4 | 0.593 | 49.99 | 73.47 | -13.87 | 137.02 | 9.4 | 9.4 | 0.981 | 0.512 | 0.746 | 7.607 | 25.53 | 34.75
413 | 2021/12/24 | 14:23:51 | 24.28 | 1.234 | 20.75 | 3.212 | 2.59 | 3.338 | 230.6 | 0.616 | 49.99 | 73.47 | -13.87 | 137.02 | 9.4 | 9.4 | 0.981 | 0.512 | 0.748 | 7.627 | 25.6 | 34.84
414 | 2021/12/24 | 14:23:51 | 24.28 | 1.234 | 20.75 | 3.207 | 2.592 | 3.338 | 230.6 | 0.616 | 49.980000000000004 | 73.47 | -14.61 | 137.02 | 9.4 | 9.4 | 0.981 | 0.512 | 0.746 | 7.607 | 25.53 | 34.75
415 | 2021/12/24 | 14:23:51 | 24.28 | 1.234 | 20.75 | 3.207 | 2.59 | 3.332 | 230.6 | 0.616 | 49.980000000000004 | 73.47 | -14.61 | 137.02 | 9.4 | 9.4 | 0.982 | 0.517 | 0.742 | 7.566 | 25.4 | 34.57
416 | 2021/12/24 | 14:23:52 | 24.28 | 1.234 | 21.0 | 3.207 | 2.59 | 3.332 | 230.6 | 0.616 | 49.980000000000004 | 73.47 | -14.61 | 142.92 | 9.4 | 9.5 | 0.982 | 0.517 | 0.742 | 7.566 | 25.4 | 34.57
417 | 2021/12/24 | 14:23:52 | 24.28 | 1.234 | 21.0 | 3.21 | 2.592 | 3.338 | 230.6 | 0.616 | 49.980000000000004 | 73.47 | -14.61 | 142.92 | 9.5 | 9.5 | 0.982 | 0.517 | 0.746 | 7.607 | 25.53 | 34.75
418 | 2021/12/24 | 14:23:53 | 24.28 | 1.281 | 21.0 | 3.205 | 2.59 | 3.33 | 230.6 | 0.616 | 49.980000000000004 | 73.47 | -14.61 | 142.92 | 9.5 | 9.5 | 0.982 | 0.517 | 0.74 | 7.546 | 26.29 | 35.78
419 | 2021/12/24 | 14:23:53 | 24.28 | 1.281 | 21.0 | 3.207 | 2.59 | 3.335 | 230.7 | 2.307 | 49.980000000000004 | 73.93 | -14.61 | 142.92 | 9.5 | 9.5 | 0.982 | 0.517 | 0.745 | 7.597 | 26.47 | 35.8
420 | 2021/12/24 | 14:23:53 | 24.28 | 1.281 | 21.0 | 3.21 | 2.592 | 3.338 | 230.7 | 0.623 | 49.980000000000004 | 73.93 | -14.82 | 142.92 | 9.5 | 9.5 | 0.982 | 0.517 | 0.746 | 7.607 | 26.51 | 35.86
421 | 2021/12/24 | 14:23:54 | 24.28 | 1.281 | 21.0 | 3.212 | 2.592 | 3.338 | 230.7 | 0.623 | 49.980000000000004 | 73.93 | -14.82 | 142.92 | 9.5 | 9.5 | 0.98 | 0.515 | 0.746 | 7.607 | 26.51 | 35.86
422 | 2021/12/24 | 14:23:54 | 24.28 | 1.281 | 21.0 | 3.207 | 2.592 | 3.335 | 230.7 | 0.623 | 49.980000000000004 | 73.93 | -14.82 | 143.27 | 9.5 | 9.5 | 0.98 | 0.515 | 0.743 | 7.576 | 26.4 | 35.71
423 | 2021/12/24 | 14:23:54 | 24.28 | 1.281 | 21.0 | 3.21 | 2.592 | 3.335 | 230.7 | 0.623 | 49.980000000000004 | 73.93 | -14.82 | 143.27 | 9.5 | 9.9 | 0.98 | 0.515 | 0.743 | 7.576 | 26.4 | 35.71
424 | 2021/12/24 | 14:23:55 | 24.28 | 1.281 | 21.25 | 3.21 | 2.592 | 3.332 | 230.7 | 0.623 | 49.980000000000004 | 73.93 | -14.82 | 143.27 | 10.200000000000001 | 9.9 | 0.98 | 0.515 | 0.74 | 7.546 | 26.29 | 35.56
425 | 2021/12/24 | 14:23:55 | 24.28 | 1.328 | 21.25 | 3.198 | 2.592 | 3.325 | 229.7 | 2.297 | 49.980000000000004 | 74.01 | -14.82 | 143.27 | 10.200000000000001 | 9.9 | 0.98 | 0.515 | 0.733 | 7.474 | 27.0 | 36.48
426 | 2021/12/24 | 14:23:56 | 24.28 | 1.328 | 21.25 | 3.182 | 2.59 | 3.315 | 229.7 | 0.621 | 49.97 | 74.01 | -14.82 | 143.27 | 10.200000000000001 | 9.9 | 0.98 | 0.515 | 0.725 | 7.393 | 26.7 | 36.08
427 | 2021/12/24 | 14:23:56 | 24.28 | 1.328 | 21.25 | 3.188 | 2.592 | 3.31 | 229.7 | 0.621 | 49.97 | 74.01 | -15.12 | 143.27 | 10.200000000000001 | 9.9 | 0.98 | 0.524 | 0.718 | 7.321 | 26.44 | 35.72
428 | 2021/12/24 | 14:23:56 | 24.28 | 1.328 | 21.25 | 3.188 | 2.59 | 3.315 | 229.7 | 0.621 | 49.97 | 74.01 | -15.12 | 148.52 | 10.200000000000001 | 9.9 | 0.98 | 0.524 | 0.725 | 7.393 | 26.7 | 36.08
429 | 2021/12/24 | 14:23:57 | 24.28 | 1.328 | 21.25 | 3.185 | 2.592 | 3.312 | 229.7 | 0.621 | 49.97 | 74.01 | -15.12 | 148.52 | 10.200000000000001 | 10.200000000000001 | 0.98 | 0.524 | 0.72 | 7.342 | 26.52 | 35.83
430 | 2021/12/24 | 14:23:57 | 24.28 | 1.328 | 21.25 | 3.18 | 2.592 | 3.31 | 229.7 | 0.621 | 49.97 | 74.01 | -15.12 | 148.52 | 10.200000000000001 | 10.200000000000001 | 0.98 | 0.524 | 0.718 | 7.321 | 26.44 | 35.72
431 | 2021/12/24 | 14:23:57 | 24.28 | 1.398 | 21.25 | 3.185 | 2.59 | 3.315 | 229.7 | 0.621 | 49.97 | 76.0 | -15.12 | 148.52 | 10.200000000000001 | 10.200000000000001 | 0.98 | 0.524 | 0.725 | 7.393 | 28.11 | 36.99
432 | 2021/12/24 | 14:23:58 | 24.28 | 1.398 | 21.5 | 3.185 | 2.592 | 3.315 | 230.4 | 0.638 | 49.97 | 76.0 | -15.12 | 148.52 | 10.200000000000001 | 10.200000000000001 | 0.98 | 0.524 | 0.723 | 7.372 | 28.03 | 36.88
433 | 2021/12/24 | 14:23:58 | 24.28 | 1.398 | 21.5 | 3.188 | 2.59 | 3.31 | 230.4 | 0.638 | 49.980000000000004 | 76.0 | -15.16 | 148.52 | 10.200000000000001 | 10.200000000000001 | 0.98 | 0.516 | 0.72 | 7.342 | 27.92 | 36.74
434 | 2021/12/24 | 14:23:59 | 24.28 | 1.398 | 21.5 | 3.18 | 2.59 | 3.312 | 230.4 | 0.638 | 49.980000000000004 | 76.0 | -15.16 | 146.66 | 10.200000000000001 | 10.200000000000001 | 0.979 | 0.516 | 0.722 | 7.362 | 27.99 | 36.83
435 | 2021/12/24 | 14:23:59 | 24.23 | 1.398 | 21.5 | 3.185 | 2.59 | 3.315 | 230.4 | 0.638 | 49.980000000000004 | 76.0 | -15.16 | 146.66 | 10.200000000000001 | 10.4 | 0.979 | 0.516 | 0.725 | 7.393 | 28.11 | 36.99
436 | 2021/12/24 | 14:23:59 | 24.23 | 1.398 | 21.5 | 3.182 | 2.592 | 3.307 | 230.4 | 0.638 | 49.980000000000004 | 76.0 | -15.16 | 146.66 | 10.4 | 10.4 | 0.979 | 0.516 | 0.715 | 7.291 | 27.72 | 36.47
437 | 2021/12/24 | 14:24:00 | 24.28 | 1.438 | 21.5 | 3.182 | 2.592 | 3.312 | 230.4 | 0.638 | 49.980000000000004 | 75.94 | -15.16 | 146.66 | 10.4 | 10.4 | 0.979 | 0.516 | 0.72 | 7.342 | 28.72 | 37.82
438 | 2021/12/24 | 14:24:00 | 24.28 | 1.438 | 21.5 | 3.182 | 2.592 | 3.31 | 230.6 | 0.639 | 49.980000000000004 | 75.94 | -15.16 | 146.66 | 10.4 | 10.4 | 0.979 | 0.516 | 0.718 | 7.321 | 28.64 | 37.71
439 | 2021/12/24 | 14:24:00 | 24.28 | 1.438 | 21.5 | 3.188 | 2.592 | 3.315 | 230.6 | 0.639 | 49.980000000000004 | 75.94 | -15.79 | 146.66 | 10.4 | 10.4 | 0.979 | 0.516 | 0.723 | 7.372 | 28.83 | 37.96
440 | 2021/12/24 | 14:24:01 | 24.28 | 1.438 | 21.75 | 3.18 | 2.592 | 3.31 | 230.6 | 0.639 | 49.980000000000004 | 75.94 | -15.79 | 146.66 | 10.4 | 10.4 | 0.979 | 0.516 | 0.718 | 7.321 | 28.64 | 37.71
441 | 2021/12/24 | 14:24:01 | 24.28 | 1.438 | 21.75 | 3.16 | 2.59 | 3.3 | 230.6 | 0.639 | 49.980000000000004 | 75.94 | -15.79 | 147.13 | 10.4 | 10.5 | 0.979 | 0.516 | 0.71 | 7.24 | 28.32 | 37.29
442 | 2021/12/24 | 14:24:01 | 24.28 | 1.438 | 21.75 | 3.158 | 2.59 | 3.285 | 230.6 | 0.639 | 49.980000000000004 | 75.94 | -15.79 | 147.13 | 10.5 | 10.5 | 0.979 | 0.516 | 0.695 | 7.087 | 27.72 | 36.5
443 | 2021/12/24 | 14:24:02 | 24.28 | 1.484 | 21.75 | 3.145 | 2.59 | 3.275 | 230.6 | 0.639 | 49.980000000000004 | 75.94 | -15.79 | 147.13 | 10.5 | 10.5 | 0.979 | 0.516 | 0.685 | 6.985 | 28.19 | 37.12
444 | 2021/12/24 | 14:24:02 | 24.28 | 1.484 | 21.75 | 3.147 | 2.592 | 3.28 | 229.8 | 0.639 | 49.980000000000004 | 76.69 | -15.79 | 147.13 | 10.5 | 10.5 | 0.979 | 0.516 | 0.688 | 7.015 | 28.32 | 36.93
445 | 2021/12/24 | 14:24:03 | 24.28 | 1.484 | 21.75 | 3.147 | 2.59 | 3.28 | 229.8 | 0.644 | 49.980000000000004 | 76.69 | -15.79 | 147.13 | 10.5 | 10.5 | 0.979 | 0.516 | 0.69 | 7.036 | 28.4 | 37.03
446 | 2021/12/24 | 14:24:03 | 24.28 | 1.484 | 21.75 | 3.15 | 2.592 | 3.28 | 229.8 | 0.644 | 49.980000000000004 | 76.69 | -15.86 | 147.13 | 10.5 | 10.5 | 0.979 | 0.512 | 0.688 | 7.015 | 28.32 | 36.93
447 | 2021/12/24 | 14:24:03 | 24.23 | 1.484 | 21.75 | 3.147 | 2.592 | 3.277 | 229.8 | 0.644 | 49.980000000000004 | 76.69 | -15.86 | 149.04 | 10.5 | 10.5 | 0.979 | 0.512 | 0.685 | 6.985 | 28.19 | 36.76
448 | 2021/12/24 | 14:24:04 | 24.23 | 1.484 | 22.0 | 3.145 | 2.592 | 3.28 | 229.8 | 0.644 | 49.980000000000004 | 76.69 | -15.86 | 149.04 | 10.8 | 10.8 | 0.979 | 0.512 | 0.688 | 7.015 | 28.32 | 36.93
449 | 2021/12/24 | 14:24:04 | 24.23 | 1.484 | 22.0 | 3.145 | 2.59 | 3.277 | 229.8 | 0.644 | 49.980000000000004 | 76.69 | -15.86 | 149.04 | 10.8 | 10.8 | 0.979 | 0.512 | 0.687 | 7.005 | 28.28 | 36.88
450 | 2021/12/24 | 14:24:04 | 24.23 | 1.555 | 22.0 | 3.145 | 2.59 | 3.277 | 229.8 | 0.644 | 49.980000000000004 | 75.96 | -15.86 | 149.04 | 10.8 | 10.8 | 0.979 | 0.512 | 0.687 | 7.005 | 29.63 | 39.01
451 | 2021/12/24 | 14:24:05 | 24.23 | 1.555 | 22.0 | 3.142 | 2.592 | 3.275 | 230.2 | 0.639 | 49.980000000000004 | 75.96 | -15.86 | 149.04 | 10.8 | 10.8 | 0.979 | 0.512 | 0.683 | 6.964 | 29.45 | 38.77
452 | 2021/12/24 | 14:24:05 | 24.23 | 1.555 | 22.0 | 3.147 | 2.592 | 3.275 | 230.2 | 0.639 | 49.980000000000004 | 75.96 | -16.05 | 149.04 | 10.8 | 10.8 | 0.979 | 0.517 | 0.683 | 6.964 | 29.45 | 38.77
453 | 2021/12/24 | 14:24:06 | 24.23 | 1.555 | 22.0 | 3.145 | 2.59 | 3.277 | 230.2 | 0.639 | 49.980000000000004 | 75.96 | -16.05 | 147.0 | 10.8 | 10.8 | 0.979 | 0.517 | 0.687 | 7.005 | 29.63 | 39.01
454 | 2021/12/24 | 14:24:06 | 24.23 | 1.555 | 22.0 | 3.145 | 2.59 | 3.275 | 230.2 | 0.639 | 49.980000000000004 | 75.96 | -16.05 | 147.0 | 10.8 | 10.600000000000001 | 0.979 | 0.517 | 0.685 | 6.985 | 29.54 | 38.89
455 | 2021/12/24 | 14:24:06 | 24.23 | 1.555 | 22.0 | 3.147 | 2.592 | 3.277 | 230.2 | 0.639 | 49.980000000000004 | 75.96 | -16.05 | 147.0 | 10.600000000000001 | 10.600000000000001 | 0.979 | 0.517 | 0.685 | 6.985 | 29.54 | 38.89
456 | 2021/12/24 | 14:24:07 | 24.23 | 1.594 | 22.25 | 3.145 | 2.59 | 3.275 | 230.2 | 0.639 | 49.980000000000004 | 75.84 | -16.05 | 147.0 | 10.600000000000001 | 10.600000000000001 | 0.979 | 0.517 | 0.685 | 6.985 | 30.28 | 39.93
457 | 2021/12/24 | 14:24:07 | 24.23 | 1.594 | 22.25 | 3.138 | 2.592 | 3.27 | 230.0 | 0.645 | 49.980000000000004 | 75.84 | -16.05 | 147.0 | 10.600000000000001 | 10.600000000000001 | 0.979 | 0.517 | 0.678 | 6.913 | 29.97 | 39.52
458 | 2021/12/24 | 14:24:08 | 24.28 | 1.594 | 22.25 | 3.13 | 2.592 | 3.257 | 230.0 | 0.645 | 49.980000000000004 | 75.84 | -16.28 | 147.0 | 10.600000000000001 | 10.600000000000001 | 0.979 | 0.515 | 0.665 | 6.781 | 29.4 | 38.77
459 | 2021/12/24 | 14:24:08 | 24.28 | 1.594 | 22.25 | 3.125 | 2.595 | 3.255 | 230.0 | 0.645 | 49.980000000000004 | 75.84 | -16.28 | 148.83 | 10.600000000000001 | 10.600000000000001 | 0.978 | 0.515 | 0.66 | 6.73 | 29.18 | 38.48
460 | 2021/12/24 | 14:24:08 | 24.28 | 1.594 | 22.25 | 3.122 | 2.592 | 3.257 | 230.0 | 0.645 | 49.980000000000004 | 75.84 | -16.28 | 148.83 | 10.600000000000001 | 10.600000000000001 | 0.978 | 0.515 | 0.665 | 6.781 | 29.4 | 38.77
461 | 2021/12/24 | 14:24:09 | 24.28 | 1.594 | 22.25 | 3.128 | 2.592 | 3.26 | 230.0 | 0.645 | 49.980000000000004 | 75.84 | -16.28 | 148.83 | 10.4 | 10.600000000000001 | 0.978 | 0.515 | 0.668 | 6.811 | 29.53 | 38.94
462 | 2021/12/24 | 14:24:09 | 24.28 | 1.648 | 22.25 | 3.122 | 2.592 | 3.255 | 230.0 | 0.645 | 49.980000000000004 | 75.91 | -16.28 | 148.83 | 10.4 | 10.600000000000001 | 0.978 | 0.515 | 0.663 | 6.76 | 30.3 | 39.92
463 | 2021/12/24 | 14:24:09 | 24.28 | 1.648 | 22.25 | 3.125 | 2.592 | 3.255 | 229.8 | 0.652 | 49.980000000000004 | 75.91 | -16.28 | 148.83 | 10.4 | 10.600000000000001 | 0.978 | 0.515 | 0.663 | 6.76 | 30.3 | 39.92
464 | 2021/12/24 | 14:24:10 | 24.28 | 1.648 | 22.5 | 3.125 | 2.592 | 3.255 | 229.8 | 0.652 | 49.97 | 75.91 | -15.81 | 148.83 | 10.4 | 10.600000000000001 | 0.978 | 0.51 | 0.663 | 6.76 | 30.3 | 39.92
465 | 2021/12/24 | 14:24:10 | 24.28 | 1.648 | 22.5 | 3.122 | 2.592 | 3.257 | 229.8 | 0.652 | 49.97 | 75.91 | -15.81 | 148.83 | 10.4 | 10.600000000000001 | 0.979 | 0.51 | 0.665 | 6.781 | 30.4 | 40.05
466 | 2021/12/24 | 14:24:10 | 24.28 | 1.648 | 22.5 | 3.11 | 2.592 | 3.247 | 229.8 | 0.652 | 49.97 | 75.91 | -15.81 | 148.95 | 10.4 | 10.200000000000001 | 0.979 | 0.51 | 0.655 | 6.679 | 29.94 | 39.44
467 | 2021/12/24 | 14:24:11 | 24.28 | 1.648 | 22.5 | 3.112 | 2.592 | 3.245 | 229.8 | 0.652 | 49.97 | 75.91 | -15.81 | 148.95 | 10.200000000000001 | 10.200000000000001 | 0.979 | 0.51 | 0.653 | 6.659 | 29.85 | 39.32
468 | 2021/12/24 | 14:24:11 | 24.28 | 1.68 | 22.5 | 3.1 | 2.592 | 3.237 | 229.8 | 0.652 | 49.97 | 76.0 | -15.81 | 148.95 | 10.200000000000001 | 10.200000000000001 | 0.979 | 0.51 | 0.645 | 6.577 | 30.05 | 39.54
469 | 2021/12/24 | 14:24:12 | 24.28 | 1.68 | 22.5 | 3.103 | 2.592 | 3.235 | 229.9 | 0.648 | 49.97 | 76.0 | -15.81 | 148.95 | 10.200000000000001 | 10.200000000000001 | 0.979 | 0.51 | 0.643 | 6.557 | 29.96 | 39.42
470 | 2021/12/24 | 14:24:12 | 24.28 | 1.68 | 22.5 | 3.103 | 2.592 | 3.237 | 229.9 | 0.648 | 49.980000000000004 | 76.0 | -15.9 | 148.95 | 10.200000000000001 | 10.200000000000001 | 0.979 | 0.513 | 0.645 | 6.577 | 30.05 | 39.54
471 | 2021/12/24 | 14:24:12 | 24.28 | 1.68 | 22.5 | 3.103 | 2.592 | 3.237 | 229.9 | 0.648 | 49.980000000000004 | 76.0 | -15.9 | 148.95 | 10.200000000000001 | 10.200000000000001 | 0.978 | 0.513 | 0.645 | 6.577 | 30.05 | 39.54
472 | 2021/12/24 | 14:24:13 | 24.28 | 1.68 | 22.75 | 3.105 | 2.592 | 3.24 | 229.9 | 0.648 | 49.980000000000004 | 76.0 | -15.9 | 150.98 | 10.200000000000001 | 10.600000000000001 | 0.978 | 0.513 | 0.648 | 6.608 | 30.2 | 39.74
473 | 2021/12/24 | 14:24:13 | 24.28 | 1.68 | 22.75 | 3.1 | 2.592 | 3.237 | 229.9 | 0.648 | 49.980000000000004 | 76.0 | -15.9 | 150.98 | 10.600000000000001 | 10.600000000000001 | 0.978 | 0.513 | 0.645 | 6.577 | 30.05 | 39.54
474 | 2021/12/24 | 14:24:13 | 24.28 | 1.727 | 22.75 | 3.103 | 2.592 | 3.237 | 229.9 | 0.648 | 49.980000000000004 | 75.85 | -15.9 | 150.98 | 10.600000000000001 | 10.600000000000001 | 0.978 | 0.513 | 0.645 | 6.577 | 30.9 | 40.74
475 | 2021/12/24 | 14:24:14 | 24.28 | 1.727 | 22.75 | 3.103 | 2.592 | 3.24 | 230.3 | 0.649 | 49.980000000000004 | 75.85 | -15.9 | 150.98 | 10.600000000000001 | 10.600000000000001 | 0.978 | 0.513 | 0.648 | 6.608 | 31.04 | 40.92
476 | 2021/12/24 | 14:24:14 | 24.28 | 1.727 | 22.75 | 3.103 | 2.592 | 3.237 | 230.3 | 0.649 | 49.980000000000004 | 75.85 | -16.44 | 150.98 | 10.600000000000001 | 10.600000000000001 | 0.978 | 0.513 | 0.645 | 6.577 | 30.9 | 40.74
477 | 2021/12/24 | 14:24:15 | 24.23 | 1.727 | 22.75 | 3.108 | 2.592 | 3.24 | 230.3 | 0.649 | 49.980000000000004 | 75.85 | -16.44 | 150.98 | 10.600000000000001 | 10.600000000000001 | 0.977 | 0.507 | 0.648 | 6.608 | 31.04 | 40.92
478 | 2021/12/24 | 14:24:15 | 24.23 | 1.727 | 22.75 | 3.105 | 2.592 | 3.237 | 230.3 | 0.649 | 49.980000000000004 | 75.85 | -16.44 | 149.95 | 10.600000000000001 | 10.8 | 0.977 | 0.507 | 0.645 | 6.577 | 30.9 | 40.74
479 | 2021/12/24 | 14:24:15 | 24.23 | 1.727 | 22.75 | 3.1 | 2.592 | 3.235 | 230.3 | 0.649 | 49.980000000000004 | 75.85 | -16.44 | 149.95 | 11.200000000000001 | 10.8 | 0.977 | 0.507 | 0.643 | 6.557 | 30.8 | 40.61
480 | 2021/12/24 | 14:24:16 | 24.23 | 1.781 | 23.0 | 3.103 | 2.59 | 3.235 | 230.3 | 0.649 | 49.980000000000004 | 76.0 | -16.44 | 149.95 | 11.200000000000001 | 10.8 | 0.977 | 0.507 | 0.645 | 6.577 | 31.86 | 41.92
481 | 2021/12/24 | 14:24:16 | 24.23 | 1.781 | 23.0 | 3.103 | 2.592 | 3.237 | 230.3 | 0.653 | 49.980000000000004 | 76.0 | -16.44 | 149.95 | 11.200000000000001 | 10.8 | 0.977 | 0.507 | 0.645 | 6.577 | 31.86 | 41.92
482 | 2021/12/24 | 14:24:17 | 24.23 | 1.781 | 23.0 | 3.082 | 2.592 | 3.22 | 230.3 | 0.653 | 49.980000000000004 | 76.0 | -16.23 | 149.95 | 11.200000000000001 | 10.8 | 0.977 | 0.507 | 0.628 | 6.404 | 31.02 | 40.82
483 | 2021/12/24 | 14:24:17 | 24.23 | 1.781 | 23.0 | 3.077 | 2.592 | 3.21 | 230.3 | 0.653 | 49.980000000000004 | 76.0 | -16.23 | 149.95 | 11.200000000000001 | 10.8 | 0.978 | 0.507 | 0.618 | 6.302 | 30.53 | 40.17
484 | 2021/12/24 | 14:24:17 | 24.23 | 1.781 | 23.0 | 3.065 | 2.592 | 3.2 | 230.3 | 0.653 | 49.980000000000004 | 76.0 | -16.23 | 149.68 | 11.200000000000001 | 10.600000000000001 | 0.978 | 0.507 | 0.608 | 6.2 | 30.03 | 39.51
485 | 2021/12/24 | 14:24:18 | 24.23 | 1.781 | 23.0 | 3.068 | 2.59 | 3.205 | 230.3 | 0.653 | 49.980000000000004 | 76.0 | -16.23 | 149.68 | 10.600000000000001 | 10.600000000000001 | 0.978 | 0.507 | 0.615 | 6.271 | 30.38 | 39.97
486 | 2021/12/24 | 14:24:18 | 24.23 | 1.82 | 23.0 | 3.07 | 2.592 | 3.207 | 230.3 | 0.653 | 49.980000000000004 | 76.64 | -16.23 | 149.68 | 10.600000000000001 | 10.600000000000001 | 0.978 | 0.507 | 0.615 | 6.271 | 31.04 | 40.5
487 | 2021/12/24 | 14:24:18 | 24.23 | 1.82 | 23.0 | 3.07 | 2.592 | 3.205 | 229.5 | 2.295 | 49.980000000000004 | 76.64 | -16.23 | 149.68 | 10.600000000000001 | 10.600000000000001 | 0.978 | 0.507 | 0.613 | 6.251 | 30.94 | 40.37
488 | 2021/12/24 | 14:24:19 | 24.23 | 1.82 | 23.25 | 3.072 | 2.592 | 3.205 | 229.5 | 0.645 | 49.980000000000004 | 76.64 | -15.73 | 149.68 | 10.600000000000001 | 10.600000000000001 | 0.978 | 0.507 | 0.613 | 6.251 | 30.94 | 40.37
489 | 2021/12/24 | 14:24:19 | 24.23 | 1.82 | 23.25 | 3.07 | 2.592 | 3.205 | 229.5 | 0.645 | 49.980000000000004 | 76.64 | -15.73 | 149.68 | 10.600000000000001 | 10.600000000000001 | 0.979 | 0.511 | 0.613 | 6.251 | 30.94 | 40.37
490 | 2021/12/24 | 14:24:20 | 24.28 | 1.82 | 23.25 | 3.07 | 2.592 | 3.205 | 229.5 | 0.645 | 49.980000000000004 | 76.64 | -15.73 | 147.93 | 10.600000000000001 | 10.0 | 0.979 | 0.511 | 0.613 | 6.251 | 30.94 | 40.37
491 | 2021/12/24 | 14:24:20 | 24.28 | 1.82 | 23.25 | 3.065 | 2.592 | 3.205 | 229.5 | 0.645 | 49.980000000000004 | 76.64 | -15.73 | 147.93 | 10.0 | 10.0 | 0.979 | 0.511 | 0.613 | 6.251 | 30.94 | 40.37
492 | 2021/12/24 | 14:24:20 | 24.28 | 1.867 | 23.25 | 3.07 | 2.592 | 3.205 | 229.5 | 0.645 | 49.980000000000004 | 75.89 | -15.73 | 147.93 | 10.0 | 10.0 | 0.979 | 0.511 | 0.613 | 6.251 | 31.74 | 41.82
493 | 2021/12/24 | 14:24:21 | 24.28 | 1.867 | 23.25 | 3.072 | 2.592 | 3.205 | 229.8 | 2.298 | 49.980000000000004 | 75.89 | -15.73 | 147.93 | 10.0 | 10.0 | 0.979 | 0.511 | 0.613 | 6.251 | 31.74 | 41.82
494 | 2021/12/24 | 14:24:21 | 24.28 | 1.867 | 23.25 | 3.068 | 2.592 | 3.205 | 229.8 | 0.65 | 49.980000000000004 | 75.89 | -15.92 | 147.93 | 10.0 | 10.0 | 0.979 | 0.511 | 0.613 | 6.251 | 31.74 | 41.82
495 | 2021/12/24 | 14:24:21 | 24.28 | 1.867 | 23.25 | 3.068 | 2.592 | 3.205 | 229.8 | 0.65 | 49.980000000000004 | 75.89 | -15.92 | 147.93 | 10.0 | 10.0 | 0.978 | 0.509 | 0.613 | 6.251 | 31.74 | 41.82
496 | 2021/12/24 | 14:24:22 | 24.28 | 1.867 | 23.5 | 3.07 | 2.59 | 3.205 | 229.8 | 0.65 | 49.980000000000004 | 75.89 | -15.92 | 149.36 | 10.0 | 10.5 | 0.978 | 0.509 | 0.615 | 6.271 | 31.85 | 41.97
497 | 2021/12/24 | 14:24:22 | 24.23 | 1.867 | 23.5 | 3.065 | 2.592 | 3.205 | 229.8 | 0.65 | 49.980000000000004 | 75.89 | -15.92 | 149.36 | 10.5 | 10.5 | 0.978 | 0.509 | 0.613 | 6.251 | 31.74 | 41.82
498 | 2021/12/24 | 14:24:23 | 24.23 | 1.906 | 23.5 | 3.05 | 2.592 | 3.19 | 229.8 | 0.65 | 49.980000000000004 | 75.98 | -15.92 | 149.36 | 10.5 | 10.5 | 0.978 | 0.509 | 0.598 | 6.098 | 31.61 | 41.6
499 | 2021/12/24 | 14:24:23 | 24.23 | 1.906 | 23.5 | 3.043 | 2.592 | 3.18 | 230.7 | 2.307 | 49.980000000000004 | 75.98 | -15.92 | 149.36 | 10.5 | 10.5 | 0.978 | 0.509 | 0.588 | 5.996 | 31.09 | 40.92
500 | 2021/12/24 | 14:24:23 | 24.23 | 1.906 | 23.5 | 3.043 | 2.592 | 3.178 | 230.7 | 0.658 | 49.980000000000004 | 75.98 | -16.53 | 149.36 | 10.5 | 10.5 | 0.978 | 0.509 | 0.586 | 5.975 | 30.98 | 40.77
501 | 2021/12/24 | 14:24:24 | 24.23 | 1.906 | 23.5 | 3.038 | 2.592 | 3.175 | 230.7 | 0.658 | 49.980000000000004 | 75.98 | -16.53 | 149.36 | 10.5 | 10.5 | 0.977 | 0.506 | 0.583 | 5.945 | 30.82 | 40.56
502 | 2021/12/24 | 14:24:24 | 24.23 | 1.906 | 23.5 | 3.035 | 2.592 | 3.178 | 230.7 | 0.658 | 49.980000000000004 | 75.98 | -16.53 | 150.94 | 10.5 | 10.8 | 0.977 | 0.506 | 0.586 | 5.975 | 30.98 | 40.77
503 | 2021/12/24 | 14:24:25 | 24.23 | 1.906 | 23.5 | 3.043 | 2.592 | 3.18 | 230.7 | 0.658 | 49.980000000000004 | 75.98 | -16.53 | 150.94 | 10.5 | 10.8 | 0.977 | 0.506 | 0.588 | 5.996 | 31.09 | 40.92
504 | 2021/12/24 | 14:24:25 | 24.23 | 1.969 | 23.75 | 3.04 | 2.592 | 3.178 | 230.7 | 0.658 | 49.980000000000004 | 75.96 | -16.53 | 150.94 | 10.5 | 10.8 | 0.977 | 0.506 | 0.586 | 5.975 | 32.0 | 42.13
505 | 2021/12/24 | 14:24:25 | 24.23 | 1.969 | 23.75 | 3.035 | 2.592 | 3.175 | 230.7 | 2.307 | 49.980000000000004 | 75.96 | -16.53 | 150.94 | 10.5 | 10.8 | 0.977 | 0.506 | 0.583 | 5.945 | 31.84 | 41.92
506 | 2021/12/24 | 14:24:26 | 24.23 | 1.969 | 23.75 | 3.043 | 2.592 | 3.178 | 230.7 | 0.653 | 49.980000000000004 | 75.96 | -16.12 | 150.94 | 10.5 | 10.8 | 0.977 | 0.506 | 0.586 | 5.975 | 32.0 | 42.13
507 | 2021/12/24 | 14:24:26 | 24.23 | 1.969 | 23.75 | 3.045 | 2.592 | 3.18 | 230.7 | 0.653 | 49.980000000000004 | 75.96 | -16.12 | 150.94 | 10.5 | 10.8 | 0.978 | 0.503 | 0.588 | 5.996 | 32.11 | 42.27
508 | 2021/12/24 | 14:24:26 | 24.23 | 1.969 | 23.75 | 3.038 | 2.592 | 3.175 | 230.7 | 0.653 | 49.980000000000004 | 75.96 | -16.12 | 150.24 | 10.5 | 10.600000000000001 | 0.978 | 0.503 | 0.583 | 5.945 | 31.84 | 41.92
509 | 2021/12/24 | 14:24:27 | 24.23 | 1.969 | 23.75 | 3.04 | 2.595 | 3.182 | 230.7 | 0.653 | 49.980000000000004 | 75.96 | -16.12 | 150.24 | 10.600000000000001 | 10.600000000000001 | 0.978 | 0.503 | 0.587 | 5.986 | 32.06 | 42.21
510 | 2021/12/24 | 14:24:27 | 24.23 | 2.0 | 23.75 | 3.04 | 2.592 | 3.18 | 230.7 | 0.653 | 49.980000000000004 | 75.96 | -16.12 | 150.24 | 10.600000000000001 | 10.600000000000001 | 0.978 | 0.503 | 0.588 | 5.996 | 32.62 | 42.94
511 | 2021/12/24 | 14:24:28 | 24.23 | 2.0 | 23.75 | 3.043 | 2.592 | 3.182 | 229.7 | 2.297 | 49.980000000000004 | 75.9 | -16.12 | 150.24 | 10.600000000000001 | 10.600000000000001 | 0.978 | 0.503 | 0.59 | 6.016 | 32.73 | 43.12
512 | 2021/12/24 | 14:24:28 | 24.23 | 2.0 | 24.0 | 3.04 | 2.592 | 3.175 | 229.7 | 0.656 | 49.980000000000004 | 75.9 | -16.12 | 150.24 | 10.600000000000001 | 10.600000000000001 | 0.978 | 0.503 | 0.583 | 5.945 | 32.34 | 42.61
513 | 2021/12/24 | 14:24:28 | 24.23 | 2.0 | 24.0 | 3.043 | 2.592 | 3.175 | 229.7 | 0.656 | 49.980000000000004 | 75.9 | -16.7 | 150.24 | 10.600000000000001 | 10.600000000000001 | 0.979 | 0.503 | 0.583 | 5.945 | 32.34 | 42.61
514 | 2021/12/24 | 14:24:29 | 24.23 | 2.0 | 24.0 | 3.027 | 2.592 | 3.168 | 229.7 | 0.656 | 49.980000000000004 | 75.9 | -16.7 | 149.58 | 10.600000000000001 | 10.600000000000001 | 0.979 | 0.503 | 0.576 | 5.873 | 31.95 | 42.09
515 | 2021/12/24 | 14:24:29 | 24.23 | 2.0 | 24.0 | 3.027 | 2.592 | 3.165 | 229.7 | 0.656 | 49.980000000000004 | 75.9 | -16.7 | 149.58 | 10.3 | 10.3 | 0.979 | 0.503 | 0.573 | 5.843 | 31.79 | 41.88
516 | 2021/12/24 | 14:24:29 | 24.23 | 2.031 | 24.0 | 3.023 | 2.592 | 3.162 | 229.7 | 0.656 | 49.980000000000004 | 75.9 | -16.7 | 149.58 | 10.3 | 10.3 | 0.979 | 0.503 | 0.57 | 5.812 | 32.11 | 42.31
517 | 2021/12/24 | 14:24:30 | 24.23 | 2.031 | 24.0 | 3.025 | 2.592 | 3.165 | 229.7 | 0.656 | 49.980000000000004 | 76.26 | -16.7 | 149.58 | 10.3 | 10.3 | 0.979 | 0.503 | 0.573 | 5.843 | 32.28 | 42.33
518 | 2021/12/24 | 14:24:30 | 24.23 | 2.031 | 24.0 | 3.023 | 2.592 | 3.162 | 229.7 | 0.655 | 49.980000000000004 | 76.26 | -16.7 | 149.58 | 10.3 | 10.3 | 0.979 | 0.503 | 0.57 | 5.812 | 32.11 | 42.11
519 | 2021/12/24 | 14:24:31 | 24.23 | 2.031 | 24.0 | 3.025 | 2.592 | 3.168 | 229.7 | 0.655 | 49.980000000000004 | 76.26 | -15.66 | 149.58 | 10.3 | 10.3 | 0.979 | 0.509 | 0.576 | 5.873 | 32.44 | 42.54
520 | 2021/12/24 | 14:24:31 | 24.23 | 2.031 | 24.25 | 3.033 | 2.592 | 3.168 | 229.7 | 0.655 | 49.980000000000004 | 76.26 | -15.66 | 148.97 | 10.3 | 10.3 | 0.979 | 0.509 | 0.576 | 5.873 | 32.44 | 42.54
521 | 2021/12/24 | 14:24:31 | 24.23 | 2.031 | 24.25 | 3.023 | 2.59 | 3.162 | 229.7 | 0.655 | 49.980000000000004 | 76.26 | -15.66 | 148.97 | 10.200000000000001 | 10.200000000000001 | 0.979 | 0.509 | 0.572 | 5.833 | 32.22 | 42.25
522 | 2021/12/24 | 14:24:32 | 24.23 | 2.078 | 24.25 | 3.027 | 2.592 | 3.168 | 229.7 | 0.655 | 49.980000000000004 | 76.26 | -15.66 | 148.97 | 10.200000000000001 | 10.200000000000001 | 0.979 | 0.509 | 0.576 | 5.873 | 33.2 | 43.54
523 | 2021/12/24 | 14:24:32 | 24.23 | 2.078 | 24.25 | 3.025 | 2.592 | 3.165 | 229.5 | 2.295 | 49.980000000000004 | 75.84 | -15.66 | 148.97 | 10.200000000000001 | 10.200000000000001 | 0.979 | 0.509 | 0.573 | 5.843 | 33.03 | 43.55
524 | 2021/12/24 | 14:24:32 | 24.23 | 2.078 | 24.25 | 3.027 | 2.592 | 3.165 | 229.5 | 0.639 | 49.980000000000004 | 75.84 | -15.66 | 148.97 | 10.200000000000001 | 10.200000000000001 | 0.979 | 0.509 | 0.573 | 5.843 | 33.03 | 43.55
525 | 2021/12/24 | 14:24:33 | 24.23 | 2.078 | 24.25 | 3.025 | 2.592 | 3.162 | 229.5 | 0.639 | 49.980000000000004 | 75.84 | -15.34 | 148.97 | 10.200000000000001 | 10.200000000000001 | 0.979 | 0.521 | 0.57 | 5.812 | 32.85 | 43.31
526 | 2021/12/24 | 14:24:33 | 24.23 | 2.078 | 24.25 | 3.027 | 2.592 | 3.168 | 229.5 | 0.639 | 49.980000000000004 | 75.84 | -15.34 | 145.67 | 10.200000000000001 | 10.200000000000001 | 0.98 | 0.521 | 0.576 | 5.873 | 33.2 | 43.78
527 | 2021/12/24 | 14:24:34 | 24.23 | 2.078 | 24.25 | 3.027 | 2.592 | 3.168 | 229.5 | 0.639 | 49.980000000000004 | 75.84 | -15.34 | 145.67 | 10.0 | 10.0 | 0.98 | 0.521 | 0.576 | 5.873 | 33.2 | 43.78
528 | 2021/12/24 | 14:24:34 | 24.23 | 2.078 | 24.5 | 3.025 | 2.592 | 3.165 | 229.5 | 0.639 | 49.980000000000004 | 75.84 | -15.34 | 145.67 | 10.0 | 10.0 | 0.98 | 0.521 | 0.573 | 5.843 | 33.03 | 43.55
529 | 2021/12/24 | 14:24:34 | 24.23 | 2.094 | 24.5 | 3.015 | 2.592 | 3.155 | 230.6 | 0.639 | 49.980000000000004 | 75.87 | -15.34 | 145.67 | 10.0 | 10.0 | 0.98 | 0.521 | 0.563 | 5.741 | 32.7 | 43.1
530 | 2021/12/24 | 14:24:35 | 24.23 | 2.094 | 24.5 | 3.005 | 2.592 | 3.142 | 230.6 | 0.634 | 49.980000000000004 | 75.87 | -15.34 | 145.67 | 10.0 | 10.0 | 0.98 | 0.521 | 0.55 | 5.608 | 31.94 | 42.1
531 | 2021/12/24 | 14:24:35 | 24.23 | 2.094 | 24.5 | 3.003 | 2.592 | 3.145 | 230.6 | 0.634 | 49.980000000000004 | 75.87 | -15.71 | 145.67 | 10.0 | 10.0 | 0.98 | 0.521 | 0.553 | 5.639 | 32.12 | 42.34
532 | 2021/12/24 | 14:24:36 | 24.23 | 2.094 | 24.5 | 3.005 | 2.592 | 3.145 | 230.6 | 0.634 | 49.980000000000004 | 75.87 | -15.71 | 147.46 | 10.0 | 10.0 | 0.979 | 0.521 | 0.553 | 5.639 | 32.12 | 42.34
533 | 2021/12/24 | 14:24:36 | 24.23 | 2.094 | 24.5 | 3.0 | 2.592 | 3.145 | 230.6 | 0.634 | 49.980000000000004 | 75.87 | -15.71 | 147.46 | 10.0 | 10.5 | 0.979 | 0.521 | 0.553 | 5.639 | 32.12 | 42.34
534 | 2021/12/24 | 14:24:36 | 24.23 | 2.094 | 24.5 | 3.003 | 2.592 | 3.145 | 230.6 | 0.634 | 49.980000000000004 | 75.87 | -15.71 | 147.46 | 10.5 | 10.5 | 0.979 | 0.521 | 0.553 | 5.639 | 32.12 | 42.34
535 | 2021/12/24 | 14:24:37 | 24.23 | 2.141 | 24.5 | 3.005 | 2.592 | 3.145 | 230.6 | 0.634 | 49.980000000000004 | 75.99 | -15.71 | 147.46 | 10.5 | 10.5 | 0.979 | 0.521 | 0.553 | 5.639 | 32.84 | 43.22
536 | 2021/12/24 | 14:24:37 | 24.23 | 2.141 | 24.75 | 3.007 | 2.592 | 3.147 | 229.9 | 0.638 | 49.980000000000004 | 75.99 | -15.71 | 147.46 | 10.5 | 10.5 | 0.979 | 0.521 | 0.555 | 5.659 | 32.96 | 43.37
537 | 2021/12/24 | 14:24:37 | 24.23 | 2.141 | 24.75 | 2.977 | 2.592 | 3.128 | 229.9 | 0.638 | 49.980000000000004 | 75.99 | -15.65 | 147.46 | 10.5 | 10.5 | 0.979 | 0.517 | 0.536 | 5.465 | 31.83 | 41.89
538 | 2021/12/24 | 14:24:38 | 24.23 | 2.141 | 24.75 | 2.98 | 2.592 | 3.122 | 229.9 | 0.638 | 49.980000000000004 | 75.99 | -15.65 | 147.13 | 10.5 | 10.5 | 0.98 | 0.517 | 0.53 | 5.404 | 31.47 | 41.41
539 | 2021/12/24 | 14:24:38 | 24.23 | 2.141 | 24.75 | 2.97 | 2.592 | 3.115 | 229.9 | 0.638 | 49.980000000000004 | 75.99 | -15.65 | 147.13 | 10.5 | 10.200000000000001 | 0.98 | 0.517 | 0.523 | 5.333 | 31.06 | 40.87
540 | 2021/12/24 | 14:24:39 | 24.23 | 2.141 | 24.75 | 2.977 | 2.592 | 3.117 | 229.9 | 0.638 | 49.980000000000004 | 75.99 | -15.65 | 147.13 | 10.100000000000001 | 10.200000000000001 | 0.98 | 0.517 | 0.525 | 5.353 | 31.17 | 41.02
541 | 2021/12/24 | 14:24:39 | 24.23 | 2.172 | 24.75 | 2.977 | 2.595 | 3.12 | 229.9 | 0.638 | 49.980000000000004 | 76.4 | -15.65 | 147.13 | 10.100000000000001 | 10.200000000000001 | 0.98 | 0.517 | 0.525 | 5.353 | 31.62 | 41.39
542 | 2021/12/24 | 14:24:39 | 24.23 | 2.172 | 24.75 | 2.977 | 2.592 | 3.12 | 230.0 | 0.642 | 49.99 | 76.4 | -15.65 | 147.13 | 10.100000000000001 | 10.200000000000001 | 0.98 | 0.517 | 0.528 | 5.384 | 31.81 | 41.64
543 | 2021/12/24 | 14:24:40 | 24.28 | 2.172 | 24.75 | 2.977 | 2.592 | 3.12 | 230.0 | 0.642 | 49.99 | 76.4 | -15.53 | 147.13 | 10.100000000000001 | 10.200000000000001 | 0.98 | 0.513 | 0.528 | 5.384 | 31.81 | 41.64
544 | 2021/12/24 | 14:24:40 | 24.28 | 2.172 | 25.0 | 2.975 | 2.592 | 3.12 | 230.0 | 0.642 | 49.99 | 76.4 | -15.53 | 147.13 | 10.100000000000001 | 10.200000000000001 | 0.98 | 0.513 | 0.528 | 5.384 | 31.81 | 41.64
545 | 2021/12/24 | 14:24:40 | 24.28 | 2.172 | 25.0 | 2.975 | 2.592 | 3.117 | 230.0 | 0.642 | 49.99 | 76.4 | -15.53 | 147.93 | 10.100000000000001 | 10.100000000000001 | 0.98 | 0.513 | 0.525 | 5.353 | 31.62 | 41.39
546 | 2021/12/24 | 14:24:41 | 24.28 | 2.172 | 25.0 | 2.977 | 2.592 | 3.12 | 230.0 | 0.642 | 49.99 | 76.4 | -15.53 | 147.93 | 10.100000000000001 | 10.100000000000001 | 0.98 | 0.513 | 0.528 | 5.384 | 31.81 | 41.64
547 | 2021/12/24 | 14:24:41 | 24.23 | 2.234 | 25.0 | 2.973 | 2.592 | 3.12 | 230.0 | 0.642 | 49.99 | 76.02 | -15.53 | 147.93 | 10.100000000000001 | 10.100000000000001 | 0.98 | 0.513 | 0.528 | 5.384 | 32.72 | 43.04
548 | 2021/12/24 | 14:24:41 | 24.23 | 2.234 | 25.0 | 2.975 | 2.592 | 3.12 | 229.8 | 0.639 | 49.99 | 76.02 | -15.53 | 147.93 | 10.100000000000001 | 10.100000000000001 | 0.98 | 0.513 | 0.528 | 5.384 | 32.72 | 43.04
549 | 2021/12/24 | 14:24:42 | 24.28 | 2.234 | 25.0 | 2.975 | 2.592 | 3.12 | 229.8 | 0.639 | 49.99 | 76.02 | -15.02 | 147.93 | 10.100000000000001 | 10.100000000000001 | 0.98 | 0.517 | 0.528 | 5.384 | 32.72 | 43.04
550 | 2021/12/24 | 14:24:42 | 24.28 | 2.234 | 25.0 | 2.975 | 2.592 | 3.12 | 229.8 | 0.639 | 49.99 | 76.02 | -15.02 | 147.93 | 10.100000000000001 | 10.100000000000001 | 0.981 | 0.517 | 0.528 | 5.384 | 32.72 | 43.04
551 | 2021/12/24 | 14:24:43 | 24.28 | 2.234 | 25.0 | 2.977 | 2.592 | 3.12 | 229.8 | 0.639 | 49.99 | 76.02 | -15.02 | 147.36 | 10.100000000000001 | 9.8 | 0.981 | 0.517 | 0.528 | 5.384 | 32.72 | 43.04
552 | 2021/12/24 | 14:24:43 | 24.23 | 2.234 | 25.25 | 2.975 | 2.592 | 3.12 | 229.8 | 0.639 | 49.99 | 76.02 | -15.02 | 147.36 | 9.8 | 9.8 | 0.981 | 0.517 | 0.528 | 5.384 | 32.72 | 43.04
553 | 2021/12/24 | 14:24:43 | 24.23 | 2.281 | 25.25 | 2.973 | 2.592 | 3.117 | 229.8 | 0.639 | 49.99 | 75.81 | -15.02 | 147.36 | 9.8 | 9.8 | 0.981 | 0.517 | 0.525 | 5.353 | 33.21 | 43.81
554 | 2021/12/24 | 14:24:44 | 24.23 | 2.281 | 25.25 | 2.968 | 2.592 | 3.11 | 230.3 | 2.303 | 49.99 | 75.81 | -15.02 | 147.36 | 9.8 | 9.8 | 0.981 | 0.517 | 0.518 | 5.282 | 32.77 | 43.23
555 | 2021/12/24 | 14:24:44 | 24.23 | 2.281 | 25.25 | 2.962 | 2.592 | 3.108 | 230.3 | 0.639 | 49.99 | 75.81 | -15.0 | 147.36 | 9.8 | 9.8 | 0.981 | 0.517 | 0.516 | 5.262 | 32.65 | 43.07
556 | 2021/12/24 | 14:24:45 | 24.23 | 2.281 | 25.25 | 2.965 | 2.592 | 3.112 | 230.3 | 0.639 | 49.99 | 75.81 | -15.0 | 147.36 | 9.8 | 9.8 | 0.981 | 0.516 | 0.52 | 5.302 | 32.9 | 43.4
557 | 2021/12/24 | 14:24:45 | 24.23 | 2.281 | 25.25 | 2.965 | 2.595 | 3.108 | 230.3 | 0.639 | 49.99 | 75.81 | -15.0 | 147.27 | 9.8 | 9.700000000000001 | 0.981 | 0.516 | 0.513 | 5.231 | 32.45 | 42.8
558 | 2021/12/24 | 14:24:45 | 24.23 | 2.281 | 25.25 | 2.957 | 2.592 | 3.108 | 230.3 | 0.639 | 49.99 | 75.81 | -15.0 | 147.27 | 9.700000000000001 | 9.700000000000001 | 0.981 | 0.516 | 0.516 | 5.262 | 32.65 | 43.07
559 | 2021/12/24 | 14:24:46 | 24.23 | 2.328 | 25.25 | 2.965 | 2.592 | 3.11 | 230.3 | 0.639 | 49.99 | 75.94 | -15.0 | 147.27 | 9.700000000000001 | 9.700000000000001 | 0.981 | 0.516 | 0.518 | 5.282 | 33.45 | 44.05
560 | 2021/12/24 | 14:24:46 | 24.23 | 2.328 | 25.5 | 2.96 | 2.592 | 3.108 | 230.2 | 0.641 | 49.99 | 75.94 | -15.0 | 147.27 | 9.700000000000001 | 9.700000000000001 | 0.981 | 0.516 | 0.516 | 5.262 | 33.32 | 43.88
561 | 2021/12/24 | 14:24:46 | 24.23 | 2.328 | 25.5 | 2.957 | 2.592 | 3.105 | 230.2 | 0.641 | 49.99 | 75.94 | -15.14 | 147.27 | 9.700000000000001 | 9.700000000000001 | 0.981 | 0.514 | 0.513 | 5.231 | 33.12 | 43.61
562 | 2021/12/24 | 14:24:47 | 24.23 | 2.328 | 25.5 | 2.96 | 2.592 | 3.108 | 230.2 | 0.641 | 49.99 | 75.94 | -15.14 | 147.27 | 9.700000000000001 | 9.700000000000001 | 0.981 | 0.514 | 0.516 | 5.262 | 33.32 | 43.88
563 | 2021/12/24 | 14:24:47 | 24.23 | 2.328 | 25.5 | 2.962 | 2.592 | 3.108 | 230.2 | 0.641 | 49.99 | 75.94 | -15.14 | 148.07 | 9.700000000000001 | 9.700000000000001 | 0.981 | 0.514 | 0.516 | 5.262 | 33.32 | 43.88
564 | 2021/12/24 | 14:24:48 | 24.23 | 2.328 | 25.5 | 2.965 | 2.592 | 3.108 | 230.2 | 0.641 | 49.99 | 75.94 | -15.14 | 148.07 | 10.0 | 9.700000000000001 | 0.981 | 0.514 | 0.516 | 5.262 | 33.32 | 43.88
565 | 2021/12/24 | 14:24:48 | 24.23 | 2.344 | 25.5 | 2.962 | 2.592 | 3.108 | 230.2 | 0.641 | 49.99 | 75.78 | -15.14 | 148.07 | 10.0 | 9.700000000000001 | 0.981 | 0.514 | 0.516 | 5.262 | 33.55 | 44.27
566 | 2021/12/24 | 14:24:48 | 24.23 | 2.344 | 25.5 | 2.965 | 2.592 | 3.108 | 229.8 | 0.641 | 49.99 | 75.78 | -15.14 | 148.07 | 10.0 | 9.700000000000001 | 0.981 | 0.514 | 0.516 | 5.262 | 33.55 | 44.27
567 | 2021/12/24 | 14:24:49 | 24.23 | 2.344 | 25.5 | 2.962 | 2.592 | 3.11 | 229.8 | 0.641 | 49.99 | 75.78 | -15.29 | 148.07 | 10.0 | 9.700000000000001 | 0.981 | 0.513 | 0.518 | 5.282 | 33.68 | 44.44
568 | 2021/12/24 | 14:24:49 | 24.23 | 2.344 | 25.75 | 2.96 | 2.592 | 3.108 | 229.8 | 0.641 | 49.99 | 75.78 | -15.29 | 148.07 | 10.0 | 9.700000000000001 | 0.98 | 0.513 | 0.516 | 5.262 | 33.55 | 44.27
569 | 2021/12/24 | 14:24:50 | 24.23 | 2.344 | 25.75 | 2.95 | 2.592 | 3.095 | 229.8 | 0.641 | 49.99 | 75.78 | -15.29 | 148.87 | 10.0 | 10.0 | 0.98 | 0.513 | 0.503 | 5.129 | 32.7 | 43.15
570 | 2021/12/24 | 14:24:50 | 24.23 | 2.344 | 25.75 | 2.95 | 2.592 | 3.092 | 229.8 | 0.641 | 49.99 | 75.78 | -15.29 | 148.87 | 10.0 | 10.0 | 0.98 | 0.513 | 0.5 | 5.098 | 32.5 | 42.89
571 | 2021/12/24 | 14:24:50 | 24.23 | 2.359 | 25.75 | 2.943 | 2.592 | 3.09 | 229.8 | 0.641 | 49.99 | 76.03 | -15.29 | 148.87 | 10.0 | 10.0 | 0.98 | 0.513 | 0.498 | 5.078 | 32.58 | 42.85
572 | 2021/12/24 | 14:24:51 | 24.23 | 2.359 | 25.75 | 2.943 | 2.592 | 3.088 | 230.7 | 0.645 | 49.99 | 76.03 | -15.29 | 148.87 | 10.0 | 10.0 | 0.98 | 0.513 | 0.496 | 5.058 | 32.45 | 42.68
573 | 2021/12/24 | 14:24:51 | 24.23 | 2.359 | 25.75 | 2.943 | 2.592 | 3.09 | 230.7 | 0.645 | 49.99 | 76.03 | -15.95 | 148.87 | 10.0 | 10.0 | 0.98 | 0.513 | 0.498 | 5.078 | 32.58 | 42.85
574 | 2021/12/24 | 14:24:51 | 24.23 | 2.359 | 25.75 | 2.94 | 2.592 | 3.088 | 230.7 | 0.645 | 49.99 | 76.03 | -15.95 | 148.87 | 10.0 | 10.0 | 0.979 | 0.511 | 0.496 | 5.058 | 32.45 | 42.68
575 | 2021/12/24 | 14:24:52 | 24.23 | 2.359 | 25.75 | 2.943 | 2.592 | 3.09 | 230.7 | 0.645 | 49.99 | 76.03 | -15.95 | 148.73 | 10.0 | 10.4 | 0.979 | 0.511 | 0.498 | 5.078 | 32.58 | 42.85
576 | 2021/12/24 | 14:24:52 | 24.23 | 2.359 | 26.0 | 2.938 | 2.592 | 3.088 | 230.7 | 0.645 | 49.99 | 76.03 | -15.95 | 148.73 | 10.4 | 10.4 | 0.979 | 0.511 | 0.496 | 5.058 | 32.45 | 42.68
577 | 2021/12/24 | 14:24:52 | 24.23 | 2.406 | 26.0 | 2.943 | 2.592 | 3.085 | 230.7 | 0.645 | 49.99 | 76.03 | -15.95 | 148.73 | 10.4 | 10.4 | 0.979 | 0.511 | 0.493 | 5.027 | 32.9 | 43.27
578 | 2021/12/24 | 14:24:53 | 24.23 | 2.406 | 26.0 | 2.94 | 2.592 | 3.09 | 230.3 | 2.303 | 49.99 | 76.01 | -15.95 | 148.73 | 10.4 | 10.4 | 0.979 | 0.511 | 0.498 | 5.078 | 33.23 | 43.72
579 | 2021/12/24 | 14:24:53 | 24.23 | 2.406 | 26.0 | 2.928 | 2.592 | 3.075 | 230.3 | 0.642 | 49.99 | 76.01 | -15.95 | 148.73 | 10.4 | 10.4 | 0.979 | 0.511 | 0.483 | 4.925 | 32.23 | 42.4
580 | 2021/12/24 | 14:24:54 | 24.23 | 2.406 | 26.0 | 2.925 | 2.592 | 3.072 | 230.3 | 0.642 | 49.99 | 76.01 | -15.79 | 148.73 | 10.4 | 10.4 | 0.979 | 0.514 | 0.48 | 4.894 | 32.03 | 42.14
581 | 2021/12/24 | 14:24:54 | 24.23 | 2.406 | 26.0 | 2.915 | 2.595 | 3.068 | 230.3 | 0.642 | 49.99 | 76.01 | -15.79 | 148.13 | 10.4 | 10.4 | 0.979 | 0.514 | 0.473 | 4.823 | 31.56 | 41.52
582 | 2021/12/24 | 14:24:54 | 24.23 | 2.406 | 26.0 | 2.928 | 2.592 | 3.072 | 230.3 | 0.642 | 49.99 | 76.01 | -15.79 | 148.13 | 10.4 | 10.3 | 0.979 | 0.514 | 0.48 | 4.894 | 32.03 | 42.14
583 | 2021/12/24 | 14:24:55 | 24.23 | 2.406 | 26.0 | 2.92 | 2.592 | 3.07 | 230.3 | 0.642 | 49.99 | 76.01 | -15.79 | 148.13 | 10.200000000000001 | 10.3 | 0.979 | 0.514 | 0.478 | 4.874 | 31.9 | 41.97
584 | 2021/12/24 | 14:24:55 | 24.23 | 2.453 | 26.25 | 2.923 | 2.592 | 3.07 | 230.7 | 2.307 | 49.99 | 76.13 | -15.79 | 148.13 | 10.200000000000001 | 10.3 | 0.979 | 0.514 | 0.478 | 4.874 | 32.52 | 42.72
585 | 2021/12/24 | 14:24:55 | 24.23 | 2.453 | 26.25 | 2.923 | 2.592 | 3.07 | 230.7 | 0.645 | 49.99 | 76.13 | -15.79 | 148.13 | 10.200000000000001 | 10.3 | 0.979 | 0.514 | 0.478 | 4.874 | 32.52 | 42.72
586 | 2021/12/24 | 14:24:56 | 24.23 | 2.453 | 26.25 | 2.925 | 2.592 | 3.072 | 230.7 | 0.645 | 49.99 | 76.13 | -15.6 | 148.13 | 10.200000000000001 | 10.3 | 0.98 | 0.508 | 0.48 | 4.894 | 32.65 | 42.89
587 | 2021/12/24 | 14:24:56 | 24.23 | 2.453 | 26.25 | 2.92 | 2.592 | 3.068 | 230.7 | 0.645 | 49.99 | 76.13 | -15.6 | 149.36 | 10.200000000000001 | 10.0 | 0.98 | 0.508 | 0.476 | 4.854 | 32.39 | 42.55
588 | 2021/12/24 | 14:24:57 | 24.23 | 2.453 | 26.25 | 2.92 | 2.592 | 3.07 | 230.7 | 0.645 | 49.99 | 76.13 | -15.6 | 149.36 | 10.0 | 10.0 | 0.98 | 0.508 | 0.478 | 4.874 | 32.52 | 42.72
589 | 2021/12/24 | 14:24:57 | 24.23 | 2.5 | 26.25 | 2.918 | 2.592 | 3.07 | 230.7 | 0.645 | 49.99 | 76.13 | -15.6 | 149.36 | 10.0 | 10.0 | 0.98 | 0.508 | 0.478 | 4.874 | 33.14 | 43.53
590 | 2021/12/24 | 14:24:57 | 24.23 | 2.5 | 26.25 | 2.92 | 2.592 | 3.072 | 230.4 | 2.3040000000000003 | 49.99 | 76.13 | -15.6 | 149.36 | 10.0 | 10.0 | 0.98 | 0.508 | 0.48 | 4.894 | 33.28 | 43.71
591 | 2021/12/24 | 14:24:58 | 24.23 | 2.5 | 26.25 | 2.918 | 2.592 | 3.068 | 230.4 | 0.648 | 49.99 | 76.13 | -15.04 | 149.36 | 10.0 | 10.0 | 0.98 | 0.508 | 0.476 | 4.854 | 33.01 | 43.36
592 | 2021/12/24 | 14:24:58 | 24.23 | 2.5 | 26.5 | 2.923 | 2.595 | 3.075 | 230.4 | 0.648 | 49.99 | 76.13 | -15.04 | 149.36 | 10.0 | 10.0 | 0.98 | 0.507 | 0.48 | 4.894 | 33.28 | 43.71
593 | 2021/12/24 | 14:24:59 | 24.23 | 2.5 | 26.5 | 2.91 | 2.592 | 3.062 | 230.4 | 0.648 | 49.99 | 76.13 | -15.04 | 149.46 | 10.0 | 9.9 | 0.98 | 0.507 | 0.47 | 4.792 | 32.59 | 42.81
594 | 2021/12/24 | 14:24:59 | 24.23 | 2.5 | 26.5 | 2.908 | 2.592 | 3.058 | 230.4 | 0.648 | 49.99 | 76.13 | -15.04 | 149.46 | 9.9 | 9.9 | 0.98 | 0.507 | 0.466 | 4.752 | 32.31 | 42.44
595 | 2021/12/24 | 14:24:59 | 24.23 | 2.5 | 26.5 | 2.9 | 2.592 | 3.058 | 230.4 | 0.648 | 49.99 | 76.13 | -15.04 | 149.46 | 9.9 | 9.9 | 0.98 | 0.507 | 0.466 | 4.752 | 32.31 | 42.44
596 | 2021/12/24 | 14:25:00 | 24.23 | 2.531 | 26.5 | 2.905 | 2.59 | 3.06 | 230.4 | 0.648 | 49.99 | 76.27 | -15.04 | 149.46 | 9.9 | 9.9 | 0.98 | 0.507 | 0.47 | 4.792 | 32.99 | 43.25
597 | 2021/12/24 | 14:25:00 | 24.23 | 2.531 | 26.5 | 2.908 | 2.595 | 3.058 | 230.4 | 0.645 | 49.980000000000004 | 76.27 | -15.04 | 149.46 | 9.9 | 9.9 | 0.98 | 0.507 | 0.463 | 4.721 | 32.5 | 42.61
598 | 2021/12/24 | 14:25:00 | 24.23 | 2.531 | 26.5 | 2.903 | 2.592 | 3.055 | 230.4 | 0.645 | 49.980000000000004 | 76.27 | -15.16 | 149.46 | 9.9 | 9.9 | 0.98 | 0.508 | 0.463 | 4.721 | 32.5 | 42.61
599 | 2021/12/24 | 14:25:01 | 24.23 | 2.531 | 26.5 | 2.903 | 2.595 | 3.055 | 230.4 | 0.645 | 49.980000000000004 | 76.27 | -15.16 | 149.58 | 9.9 | 9.9 | 0.98 | 0.508 | 0.46 | 4.691 | 32.29 | 42.34
600 | 2021/12/24 | 14:25:01 | 24.23 | 2.531 | 26.75 | 2.903 | 2.592 | 3.055 | 230.4 | 0.645 | 49.980000000000004 | 76.27 | -15.16 | 149.58 | 10.200000000000001 | 10.0 | 0.98 | 0.508 | 0.463 | 4.721 | 32.5 | 42.61
601 | 2021/12/24 | 14:25:02 | 24.23 | 2.531 | 26.75 | 2.903 | 2.592 | 3.058 | 230.4 | 0.645 | 49.980000000000004 | 76.27 | -15.16 | 149.58 | 10.200000000000001 | 10.0 | 0.98 | 0.508 | 0.466 | 4.752 | 32.71 | 42.89
602 | 2021/12/24 | 14:25:02 | 24.23 | 2.578 | 26.75 | 2.892 | 2.592 | 3.045 | 230.4 | 0.645 | 49.980000000000004 | 75.95 | -15.16 | 149.58 | 10.200000000000001 | 10.0 | 0.98 | 0.508 | 0.453 | 4.619 | 32.39 | 42.65
603 | 2021/12/24 | 14:25:02 | 24.23 | 2.578 | 26.75 | 2.887 | 2.595 | 3.043 | 230.4 | 0.65 | 49.99 | 75.95 | -15.16 | 149.58 | 10.200000000000001 | 10.0 | 0.98 | 0.508 | 0.448 | 4.568 | 32.03 | 42.17
604 | 2021/12/24 | 14:25:03 | 24.23 | 2.578 | 26.75 | 2.887 | 2.595 | 3.04 | 230.4 | 0.65 | 49.99 | 75.95 | -15.8 | 149.58 | 10.200000000000001 | 10.0 | 0.98 | 0.51 | 0.445 | 4.538 | 31.82 | 41.9
605 | 2021/12/24 | 14:25:03 | 24.23 | 2.578 | 26.75 | 2.887 | 2.592 | 3.04 | 230.4 | 0.65 | 49.99 | 75.95 | -15.8 | 149.49 | 10.200000000000001 | 10.0 | 0.979 | 0.51 | 0.448 | 4.568 | 32.03 | 42.17
606 | 2021/12/24 | 14:25:04 | 24.23 | 2.578 | 26.75 | 2.89 | 2.595 | 3.043 | 230.4 | 0.65 | 49.99 | 75.95 | -15.8 | 149.49 | 10.100000000000001 | 10.100000000000001 | 0.979 | 0.51 | 0.448 | 4.568 | 32.03 | 42.17
607 | 2021/12/24 | 14:25:04 | 24.23 | 2.578 | 26.75 | 2.887 | 2.592 | 3.043 | 230.4 | 0.65 | 49.99 | 75.95 | -15.8 | 149.49 | 10.100000000000001 | 10.100000000000001 | 0.979 | 0.51 | 0.451 | 4.599 | 32.25 | 42.46
608 | 2021/12/24 | 14:25:04 | 24.23 | 2.609 | 27.0 | 2.892 | 2.595 | 3.043 | 229.9 | 0.65 | 49.99 | 75.93 | -15.8 | 149.49 | 10.100000000000001 | 10.100000000000001 | 0.979 | 0.51 | 0.448 | 4.568 | 32.42 | 42.7
609 | 2021/12/24 | 14:25:05 | 24.23 | 2.609 | 27.0 | 2.89 | 2.592 | 3.043 | 229.9 | 0.647 | 50.0 | 75.93 | -15.8 | 149.49 | 10.100000000000001 | 10.100000000000001 | 0.979 | 0.51 | 0.451 | 4.599 | 32.64 | 42.99
610 | 2021/12/24 | 14:25:05 | 24.23 | 2.609 | 27.0 | 2.892 | 2.592 | 3.043 | 229.9 | 0.647 | 50.0 | 75.93 | -15.74 | 149.49 | 10.100000000000001 | 10.100000000000001 | 0.979 | 0.511 | 0.451 | 4.599 | 32.64 | 42.99
611 | 2021/12/24 | 14:25:05 | 24.23 | 2.609 | 27.0 | 2.887 | 2.592 | 3.043 | 229.9 | 0.647 | 50.0 | 75.93 | -15.74 | 148.44 | 10.100000000000001 | 10.100000000000001 | 0.979 | 0.511 | 0.451 | 4.599 | 32.64 | 42.99
612 | 2021/12/24 | 14:25:06 | 24.23 | 2.609 | 27.0 | 2.887 | 2.595 | 3.043 | 229.9 | 0.647 | 50.0 | 75.93 | -15.74 | 148.44 | 10.200000000000001 | 10.200000000000001 | 0.979 | 0.511 | 0.448 | 4.568 | 32.42 | 42.7
613 | 2021/12/24 | 14:25:06 | 24.23 | 2.609 | 27.0 | 2.882 | 2.592 | 3.038 | 229.9 | 0.647 | 50.0 | 75.93 | -15.74 | 148.44 | 10.200000000000001 | 10.200000000000001 | 0.979 | 0.511 | 0.446 | 4.548 | 32.27 | 42.5
614 | 2021/12/24 | 14:25:07 | 24.23 | 2.641 | 27.0 | 2.89 | 2.592 | 3.043 | 229.8 | 0.647 | 50.0 | 75.98 | -15.74 | 148.44 | 10.200000000000001 | 10.200000000000001 | 0.979 | 0.511 | 0.451 | 4.599 | 33.04 | 43.49
615 | 2021/12/24 | 14:25:07 | 24.23 | 2.641 | 27.0 | 2.89 | 2.595 | 3.045 | 229.8 | 0.64 | 49.99 | 75.98 | -15.74 | 148.44 | 10.200000000000001 | 10.200000000000001 | 0.979 | 0.511 | 0.45 | 4.589 | 32.97 | 43.39
616 | 2021/12/24 | 14:25:07 | 24.23 | 2.641 | 27.25 | 2.892 | 2.592 | 3.043 | 229.8 | 0.64 | 49.99 | 75.98 | -15.4 | 148.44 | 10.200000000000001 | 10.200000000000001 | 0.98 | 0.518 | 0.451 | 4.599 | 33.04 | 43.49
617 | 2021/12/24 | 14:25:08 | 24.23 | 2.641 | 27.25 | 2.887 | 2.592 | 3.04 | 229.8 | 0.64 | 49.99 | 75.98 | -15.4 | 146.53 | 10.200000000000001 | 10.200000000000001 | 0.98 | 0.518 | 0.448 | 4.568 | 32.81 | 43.18
618 | 2021/12/24 | 14:25:08 | 24.23 | 2.641 | 27.25 | 2.878 | 2.592 | 3.033 | 229.8 | 0.64 | 49.99 | 75.98 | -15.4 | 146.53 | 10.0 | 10.0 | 0.98 | 0.518 | 0.441 | 4.497 | 32.3 | 42.51
619 | 2021/12/24 | 14:25:09 | 24.23 | 2.641 | 27.25 | 2.875 | 2.595 | 3.03 | 229.8 | 0.64 | 49.99 | 75.98 | -15.4 | 146.53 | 10.0 | 10.0 | 0.98 | 0.518 | 0.435 | 4.436 | 31.87 | 41.95
620 | 2021/12/24 | 14:25:09 | 24.23 | 2.672 | 27.25 | 2.867 | 2.592 | 3.027 | 229.8 | 0.64 | 49.99 | 76.21 | -15.4 | 146.53 | 10.0 | 10.0 | 0.98 | 0.518 | 0.435 | 4.436 | 32.24 | 42.3
621 | 2021/12/24 | 14:25:09 | 24.23 | 2.672 | 27.25 | 2.87 | 2.595 | 3.027 | 229.8 | 0.639 | 49.99 | 76.21 | -15.4 | 146.53 | 10.0 | 10.0 | 0.98 | 0.518 | 0.432 | 4.405 | 32.01 | 42.0
622 | 2021/12/24 | 14:25:10 | 24.23 | 2.672 | 27.25 | 2.873 | 2.592 | 3.025 | 229.8 | 0.639 | 49.99 | 76.21 | -15.61 | 146.53 | 10.0 | 10.0 | 0.98 | 0.514 | 0.433 | 4.415 | 32.09 | 42.11
623 | 2021/12/24 | 14:25:10 | 24.23 | 2.672 | 27.25 | 2.87 | 2.592 | 3.025 | 229.8 | 0.639 | 49.99 | 76.21 | -15.61 | 147.53 | 10.0 | 10.200000000000001 | 0.979 | 0.514 | 0.433 | 4.415 | 32.09 | 42.11
624 | 2021/12/24 | 14:25:11 | 24.23 | 2.672 | 27.5 | 2.865 | 2.595 | 3.02 | 229.8 | 0.639 | 49.99 | 76.21 | -15.61 | 147.53 | 10.4 | 10.200000000000001 | 0.979 | 0.514 | 0.425 | 4.334 | 31.5 | 41.33
625 | 2021/12/24 | 14:25:11 | 24.23 | 2.719 | 27.5 | 2.865 | 2.592 | 3.023 | 229.8 | 0.639 | 49.99 | 76.21 | -15.61 | 147.53 | 10.4 | 10.200000000000001 | 0.979 | 0.514 | 0.431 | 4.395 | 32.5 | 42.65
626 | 2021/12/24 | 14:25:11 | 24.23 | 2.719 | 27.5 | 2.87 | 2.592 | 3.02 | 230.0 | 2.3000000000000003 | 49.99 | 75.8 | -15.61 | 147.53 | 10.4 | 10.200000000000001 | 0.979 | 0.514 | 0.428 | 4.364 | 32.27 | 42.57
627 | 2021/12/24 | 14:25:12 | 24.23 | 2.719 | 27.5 | 2.867 | 2.592 | 3.02 | 230.0 | 0.64 | 49.99 | 75.8 | -15.61 | 147.53 | 10.4 | 10.200000000000001 | 0.979 | 0.514 | 0.428 | 4.364 | 32.27 | 42.57
628 | 2021/12/24 | 14:25:12 | 24.23 | 2.719 | 27.5 | 2.87 | 2.592 | 3.025 | 230.0 | 0.64 | 49.99 | 75.8 | -15.6 | 147.53 | 10.4 | 10.200000000000001 | 0.979 | 0.514 | 0.433 | 4.415 | 32.65 | 43.07
629 | 2021/12/24 | 14:25:12 | 24.23 | 2.719 | 27.5 | 2.875 | 2.592 | 3.027 | 230.0 | 0.64 | 49.99 | 75.8 | -15.6 | 145.93 | 10.4 | 10.3 | 0.979 | 0.514 | 0.435 | 4.436 | 32.81 | 43.28
630 | 2021/12/24 | 14:25:13 | 24.23 | 2.719 | 27.5 | 2.87 | 2.592 | 3.025 | 230.0 | 0.64 | 49.99 | 75.8 | -15.6 | 145.93 | 10.3 | 10.3 | 0.979 | 0.514 | 0.433 | 4.415 | 32.65 | 43.07
631 | 2021/12/24 | 14:25:13 | 24.23 | 2.719 | 27.5 | 2.865 | 2.595 | 3.025 | 230.0 | 0.64 | 49.99 | 75.8 | -15.6 | 145.93 | 10.3 | 10.3 | 0.979 | 0.514 | 0.43 | 4.385 | 32.43 | 42.78
632 | 2021/12/24 | 14:25:14 | 24.23 | 2.734 | 27.75 | 2.87 | 2.592 | 3.027 | 230.6 | 2.306 | 49.99 | 75.5 | -15.6 | 145.93 | 10.3 | 10.3 | 0.979 | 0.514 | 0.435 | 4.436 | 32.99 | 43.7
633 | 2021/12/24 | 14:25:14 | 24.23 | 2.734 | 27.75 | 2.862 | 2.592 | 3.023 | 230.6 | 0.636 | 49.99 | 75.5 | -15.6 | 145.93 | 10.3 | 10.3 | 0.979 | 0.514 | 0.431 | 4.395 | 32.68 | 43.28
634 | 2021/12/24 | 14:25:14 | 24.23 | 2.734 | 27.75 | 2.867 | 2.595 | 3.02 | 230.6 | 0.636 | 49.99 | 75.5 | -15.52 | 145.93 | 10.3 | 10.3 | 0.979 | 0.515 | 0.425 | 4.334 | 32.23 | 42.69
635 | 2021/12/24 | 14:25:15 | 24.23 | 2.734 | 27.75 | 2.867 | 2.592 | 3.02 | 230.6 | 0.636 | 49.99 | 75.5 | -15.52 | 145.99 | 10.3 | 10.3 | 0.981 | 0.515 | 0.428 | 4.364 | 32.45 | 42.98
636 | 2021/12/24 | 14:25:15 | 24.23 | 2.734 | 27.75 | 2.87 | 2.592 | 3.025 | 230.6 | 0.636 | 49.99 | 75.5 | -15.52 | 145.99 | 10.3 | 9.5 | 0.981 | 0.515 | 0.433 | 4.415 | 32.83 | 43.48
637 | 2021/12/24 | 14:25:15 | 24.23 | 2.734 | 27.75 | 2.862 | 2.595 | 3.017 | 230.6 | 0.636 | 49.99 | 75.5 | -15.52 | 145.99 | 9.5 | 9.5 | 0.981 | 0.515 | 0.422 | 4.303 | 32.0 | 42.38
638 | 2021/12/24 | 14:25:16 | 24.23 | 2.75 | 27.75 | 2.865 | 2.592 | 3.023 | 231.0 | 0.636 | 49.99 | 75.29 | -15.52 | 145.99 | 9.5 | 9.5 | 0.981 | 0.515 | 0.431 | 4.395 | 32.87 | 43.66
639 | 2021/12/24 | 14:25:16 | 24.23 | 2.75 | 27.75 | 2.87 | 2.592 | 3.02 | 231.0 | 0.631 | 49.99 | 75.29 | -15.52 | 145.99 | 9.5 | 9.5 | 0.981 | 0.515 | 0.428 | 4.364 | 32.64 | 43.35
640 | 2021/12/24 | 14:25:17 | 24.23 | 2.75 | 28.0 | 2.862 | 2.592 | 3.023 | 231.0 | 0.631 | 49.99 | 75.29 | -14.53 | 145.99 | 9.5 | 9.5 | 0.981 | 0.52 | 0.431 | 4.395 | 32.87 | 43.66
641 | 2021/12/24 | 14:25:17 | 24.23 | 2.75 | 28.0 | 2.84 | 2.592 | 2.997 | 231.0 | 0.631 | 49.99 | 75.29 | -14.53 | 145.08 | 9.5 | 9.5 | 0.982 | 0.52 | 0.405 | 4.13 | 30.89 | 41.03
642 | 2021/12/24 | 14:25:17 | 24.23 | 2.75 | 28.0 | 2.845 | 2.592 | 3.0 | 231.0 | 0.631 | 49.99 | 75.29 | -14.53 | 145.08 | 9.200000000000001 | 9.4 | 0.982 | 0.52 | 0.408 | 4.16 | 31.12 | 41.33
643 | 2021/12/24 | 14:25:18 | 24.23 | 2.766 | 28.0 | 2.838 | 2.595 | 2.997 | 231.0 | 0.631 | 49.99 | 75.29 | -14.53 | 145.08 | 9.200000000000001 | 9.4 | 0.982 | 0.52 | 0.402 | 4.099 | 30.84 | 40.96
644 | 2021/12/24 | 14:25:18 | 24.23 | 2.766 | 28.0 | 2.84 | 2.592 | 2.997 | 229.9 | 0.631 | 49.99 | 74.92 | -14.53 | 145.08 | 9.200000000000001 | 9.4 | 0.982 | 0.52 | 0.405 | 4.13 | 31.07 | 41.47
645 | 2021/12/24 | 14:25:18 | 24.23 | 2.766 | 28.0 | 2.848 | 2.595 | 3.005 | 229.9 | 0.63 | 49.99 | 74.92 | -14.53 | 145.08 | 9.200000000000001 | 9.4 | 0.982 | 0.52 | 0.41 | 4.181 | 31.46 | 41.99
646 | 2021/12/24 | 14:25:19 | 24.23 | 2.766 | 28.0 | 2.845 | 2.592 | 3.003 | 229.9 | 0.63 | 49.99 | 74.92 | -14.17 | 145.08 | 9.200000000000001 | 9.4 | 0.982 | 0.517 | 0.411 | 4.191 | 31.53 | 42.08
647 | 2021/12/24 | 14:25:19 | 24.23 | 2.766 | 28.0 | 2.838 | 2.592 | 2.997 | 229.9 | 0.63 | 49.99 | 74.92 | -14.17 | 144.36 | 9.200000000000001 | 9.4 | 0.982 | 0.517 | 0.405 | 4.13 | 31.07 | 41.47
648 | 2021/12/24 | 14:25:20 | 24.23 | 2.766 | 28.25 | 2.838 | 2.592 | 2.995 | 229.9 | 0.63 | 49.99 | 74.92 | -14.17 | 144.36 | 9.5 | 9.5 | 0.982 | 0.517 | 0.403 | 4.109 | 30.91 | 41.26
649 | 2021/12/24 | 14:25:20 | 24.23 | 2.797 | 28.25 | 2.84 | 2.595 | 2.997 | 229.9 | 0.63 | 49.99 | 74.92 | -14.17 | 144.36 | 9.5 | 9.5 | 0.982 | 0.517 | 0.402 | 4.099 | 31.18 | 41.62
650 | 2021/12/24 | 14:25:20 | 24.23 | 2.797 | 28.25 | 2.838 | 2.595 | 3.0 | 229.9 | 2.299 | 49.99 | 74.81 | -14.17 | 144.36 | 9.5 | 9.5 | 0.982 | 0.517 | 0.405 | 4.13 | 31.42 | 42.0
651 | 2021/12/24 | 14:25:21 | 24.23 | 2.797 | 28.25 | 2.838 | 2.592 | 2.995 | 229.9 | 0.624 | 49.980000000000004 | 74.81 | -14.17 | 144.36 | 9.5 | 9.5 | 0.982 | 0.517 | 0.403 | 4.109 | 31.26 | 41.79
652 | 2021/12/24 | 14:25:21 | 24.23 | 2.797 | 28.25 | 2.842 | 2.592 | 3.0 | 229.9 | 0.624 | 49.980000000000004 | 74.81 | -14.52 | 144.36 | 9.5 | 9.5 | 0.982 | 0.519 | 0.408 | 4.16 | 31.65 | 42.31
653 | 2021/12/24 | 14:25:22 | 24.23 | 2.797 | 28.25 | 2.842 | 2.595 | 3.003 | 229.9 | 0.624 | 49.980000000000004 | 74.81 | -14.52 | 142.29 | 9.5 | 9.4 | 0.982 | 0.519 | 0.408 | 4.16 | 31.65 | 42.31
654 | 2021/12/24 | 14:25:22 | 24.23 | 2.797 | 28.25 | 2.84 | 2.592 | 3.003 | 229.9 | 0.624 | 49.980000000000004 | 74.81 | -14.52 | 142.29 | 9.4 | 9.4 | 0.982 | 0.519 | 0.411 | 4.191 | 31.88 | 42.61
655 | 2021/12/24 | 14:25:22 | 24.23 | 2.828 | 28.25 | 2.848 | 2.592 | 3.005 | 229.9 | 0.624 | 49.980000000000004 | 74.94 | -14.52 | 142.29 | 9.4 | 9.4 | 0.982 | 0.519 | 0.413 | 4.211 | 32.39 | 43.22
656 | 2021/12/24 | 14:25:23 | 24.23 | 2.828 | 28.5 | 2.842 | 2.595 | 2.997 | 229.7 | 2.297 | 49.980000000000004 | 74.94 | -14.52 | 142.29 | 9.4 | 9.4 | 0.982 | 0.519 | 0.402 | 4.099 | 31.53 | 42.07
657 | 2021/12/24 | 14:25:23 | 24.23 | 2.828 | 28.5 | 2.825 | 2.592 | 2.985 | 229.7 | 0.625 | 49.980000000000004 | 74.94 | -14.31 | 142.29 | 9.4 | 9.4 | 0.982 | 0.519 | 0.393 | 4.007 | 30.82 | 41.13
658 | 2021/12/24 | 14:25:24 | 24.23 | 2.828 | 28.5 | 2.825 | 2.595 | 2.988 | 229.7 | 0.625 | 49.980000000000004 | 74.94 | -14.31 | 142.29 | 9.4 | 9.4 | 0.982 | 0.522 | 0.393 | 4.007 | 30.82 | 41.13
659 | 2021/12/24 | 14:25:24 | 24.23 | 2.828 | 28.5 | 2.822 | 2.595 | 2.985 | 229.7 | 0.625 | 49.980000000000004 | 74.94 | -14.31 | 143.0 | 9.4 | 9.4 | 0.982 | 0.522 | 0.39 | 3.977 | 30.59 | 40.82
660 | 2021/12/24 | 14:25:24 | 24.23 | 2.828 | 28.5 | 2.822 | 2.595 | 2.982 | 229.7 | 0.625 | 49.980000000000004 | 74.94 | -14.31 | 143.0 | 9.4 | 9.4 | 0.982 | 0.522 | 0.387 | 3.946 | 30.35 | 40.5
661 | 2021/12/24 | 14:25:25 | 24.23 | 2.859 | 28.5 | 2.822 | 2.595 | 2.985 | 229.7 | 0.625 | 49.980000000000004 | 74.24 | -14.31 | 143.0 | 9.4 | 9.4 | 0.982 | 0.522 | 0.39 | 3.977 | 30.93 | 41.66
662 | 2021/12/24 | 14:25:25 | 24.23 | 2.859 | 28.5 | 2.825 | 2.595 | 2.982 | 230.3 | 2.303 | 49.980000000000004 | 74.24 | -14.31 | 143.0 | 9.4 | 9.4 | 0.982 | 0.522 | 0.387 | 3.946 | 30.69 | 41.34
663 | 2021/12/24 | 14:25:25 | 24.23 | 2.859 | 28.5 | 2.825 | 2.592 | 2.985 | 230.3 | 0.621 | 49.980000000000004 | 74.24 | -14.61 | 143.0 | 9.4 | 9.4 | 0.982 | 0.522 | 0.393 | 4.007 | 31.16 | 41.97
664 | 2021/12/24 | 14:25:26 | 24.23 | 2.859 | 28.75 | 2.82 | 2.592 | 2.98 | 230.3 | 0.621 | 49.980000000000004 | 74.24 | -14.61 | 143.0 | 9.4 | 9.4 | 0.981 | 0.525 | 0.388 | 3.956 | 30.76 | 41.43
665 | 2021/12/24 | 14:25:26 | 24.23 | 2.859 | 28.75 | 2.828 | 2.592 | 2.988 | 230.3 | 0.621 | 49.980000000000004 | 74.24 | -14.61 | 141.44 | 9.4 | 9.4 | 0.981 | 0.525 | 0.396 | 4.038 | 31.4 | 42.3
666 | 2021/12/24 | 14:25:27 | 24.23 | 2.859 | 28.75 | 2.822 | 2.595 | 2.982 | 230.3 | 0.621 | 49.980000000000004 | 74.24 | -14.61 | 141.44 | 9.4 | 9.4 | 0.981 | 0.525 | 0.387 | 3.946 | 30.69 | 41.34
667 | 2021/12/24 | 14:25:27 | 24.23 | 2.875 | 28.75 | 2.828 | 2.595 | 2.985 | 230.3 | 0.621 | 49.980000000000004 | 74.24 | -14.61 | 141.44 | 9.4 | 9.4 | 0.981 | 0.525 | 0.39 | 3.977 | 31.1 | 41.89
668 | 2021/12/24 | 14:25:27 | 24.23 | 2.875 | 28.75 | 2.825 | 2.592 | 2.985 | 231.0 | 2.31 | 49.980000000000004 | 74.39 | -14.61 | 141.44 | 9.4 | 9.4 | 0.981 | 0.525 | 0.393 | 4.007 | 31.33 | 42.12
669 | 2021/12/24 | 14:25:28 | 24.23 | 2.875 | 28.75 | 2.82 | 2.592 | 2.982 | 231.0 | 0.612 | 49.980000000000004 | 74.39 | -14.61 | 141.44 | 9.4 | 9.4 | 0.981 | 0.525 | 0.39 | 3.977 | 31.1 | 41.81
670 | 2021/12/24 | 14:25:28 | 24.23 | 2.875 | 28.75 | 2.82 | 2.595 | 2.982 | 231.0 | 0.612 | 49.980000000000004 | 74.39 | -14.14 | 141.44 | 9.4 | 9.4 | 0.982 | 0.527 | 0.387 | 3.946 | 30.86 | 41.48
671 | 2021/12/24 | 14:25:28 | 24.23 | 2.875 | 28.75 | 2.82 | 2.595 | 2.977 | 231.0 | 0.612 | 49.980000000000004 | 74.39 | -14.14 | 141.54 | 9.4 | 9.4 | 0.982 | 0.527 | 0.382 | 3.895 | 30.46 | 40.95
672 | 2021/12/24 | 14:25:29 | 24.23 | 2.875 | 29.0 | 2.825 | 2.592 | 2.982 | 231.0 | 0.612 | 49.980000000000004 | 74.39 | -14.14 | 141.54 | 9.3 | 9.3 | 0.982 | 0.527 | 0.39 | 3.977 | 31.1 | 41.81
673 | 2021/12/24 | 14:25:29 | 24.23 | 2.906 | 29.0 | 2.82 | 2.592 | 2.977 | 231.0 | 0.612 | 49.980000000000004 | 74.2 | -14.14 | 141.54 | 9.3 | 9.3 | 0.982 | 0.527 | 0.385 | 3.926 | 31.03 | 41.82
674 | 2021/12/24 | 14:25:30 | 24.23 | 2.906 | 29.0 | 2.82 | 2.592 | 2.977 | 231.2 | 2.312 | 49.980000000000004 | 74.2 | -14.14 | 141.54 | 9.3 | 9.3 | 0.982 | 0.527 | 0.385 | 3.926 | 31.03 | 41.82
675 | 2021/12/24 | 14:25:30 | 24.23 | 2.906 | 29.0 | 2.825 | 2.595 | 2.985 | 231.2 | 0.616 | 49.980000000000004 | 74.2 | -14.14 | 141.54 | 9.3 | 9.3 | 0.982 | 0.527 | 0.39 | 3.977 | 31.44 | 42.37
676 | 2021/12/24 | 14:25:30 | 24.23 | 2.906 | 29.0 | 2.832 | 2.592 | 2.985 | 231.2 | 0.616 | 49.980000000000004 | 74.2 | -14.46 | 141.54 | 9.3 | 9.3 | 0.982 | 0.521 | 0.393 | 4.007 | 31.67 | 42.68
677 | 2021/12/24 | 14:25:31 | 24.23 | 2.906 | 29.0 | 2.832 | 2.592 | 2.98 | 231.2 | 0.616 | 49.980000000000004 | 74.2 | -14.46 | 142.28 | 9.3 | 9.3 | 0.981 | 0.521 | 0.388 | 3.956 | 31.27 | 42.14
678 | 2021/12/24 | 14:25:31 | 24.23 | 2.906 | 29.0 | 2.822 | 2.595 | 2.982 | 231.2 | 0.616 | 49.980000000000004 | 74.2 | -14.46 | 142.28 | 9.3 | 9.8 | 0.981 | 0.521 | 0.387 | 3.946 | 31.19 | 42.04
679 | 2021/12/24 | 14:25:31 | 24.23 | 2.906 | 29.0 | 2.815 | 2.595 | 2.98 | 231.2 | 0.616 | 49.980000000000004 | 74.2 | -14.46 | 142.28 | 9.8 | 9.8 | 0.981 | 0.521 | 0.385 | 3.926 | 31.03 | 41.82
680 | 2021/12/24 | 14:25:32 | 24.23 | 2.922 | 29.25 | 2.822 | 2.592 | 2.98 | 230.2 | 0.616 | 49.980000000000004 | 74.41 | -14.46 | 142.28 | 9.8 | 9.8 | 0.981 | 0.521 | 0.388 | 3.956 | 31.44 | 42.25
681 | 2021/12/24 | 14:25:32 | 24.23 | 2.922 | 29.25 | 2.797 | 2.595 | 2.962 | 230.2 | 0.625 | 49.980000000000004 | 74.41 | -14.46 | 142.28 | 9.8 | 9.8 | 0.981 | 0.521 | 0.367 | 3.742 | 29.74 | 39.97
682 | 2021/12/24 | 14:25:33 | 24.23 | 2.922 | 29.25 | 2.805 | 2.592 | 2.962 | 230.2 | 0.625 | 49.980000000000004 | 74.41 | -15.09 | 142.28 | 9.8 | 9.8 | 0.981 | 0.515 | 0.37 | 3.773 | 29.99 | 40.3
683 | 2021/12/24 | 14:25:33 | 24.23 | 2.922 | 29.25 | 2.803 | 2.592 | 2.962 | 230.2 | 0.625 | 49.980000000000004 | 74.41 | -15.09 | 144.07 | 9.8 | 9.8 | 0.98 | 0.515 | 0.37 | 3.773 | 29.99 | 40.3
684 | 2021/12/24 | 14:25:33 | 24.23 | 2.922 | 29.25 | 2.8 | 2.592 | 2.962 | 230.2 | 0.625 | 49.980000000000004 | 74.41 | -15.09 | 144.07 | 9.8 | 10.100000000000001 | 0.98 | 0.515 | 0.37 | 3.773 | 29.99 | 40.3
685 | 2021/12/24 | 14:25:34 | 24.23 | 2.922 | 29.25 | 2.803 | 2.592 | 2.965 | 230.2 | 0.625 | 49.980000000000004 | 74.41 | -15.09 | 144.07 | 10.100000000000001 | 10.100000000000001 | 0.98 | 0.515 | 0.373 | 3.803 | 30.23 | 40.63
686 | 2021/12/24 | 14:25:34 | 24.23 | 2.938 | 29.25 | 2.8 | 2.592 | 2.962 | 230.2 | 0.625 | 49.980000000000004 | 73.8 | -15.09 | 144.07 | 10.100000000000001 | 10.100000000000001 | 0.98 | 0.515 | 0.37 | 3.773 | 30.15 | 40.85
687 | 2021/12/24 | 14:25:34 | 24.23 | 2.938 | 29.25 | 2.8 | 2.592 | 2.965 | 230.3 | 0.618 | 49.980000000000004 | 73.8 | -15.09 | 144.07 | 10.100000000000001 | 10.100000000000001 | 0.98 | 0.515 | 0.373 | 3.803 | 30.39 | 41.18
688 | 2021/12/24 | 14:25:35 | 24.23 | 2.938 | 29.5 | 2.797 | 2.592 | 2.957 | 230.3 | 0.618 | 49.980000000000004 | 73.8 | -15.16 | 144.07 | 10.100000000000001 | 10.100000000000001 | 0.98 | 0.517 | 0.365 | 3.722 | 29.74 | 40.3
689 | 2021/12/24 | 14:25:35 | 24.23 | 2.938 | 29.5 | 2.795 | 2.592 | 2.96 | 230.3 | 0.618 | 49.980000000000004 | 73.8 | -15.16 | 143.42 | 10.100000000000001 | 10.100000000000001 | 0.98 | 0.517 | 0.368 | 3.752 | 29.98 | 40.62
690 | 2021/12/24 | 14:25:36 | 24.23 | 2.938 | 29.5 | 2.797 | 2.595 | 2.96 | 230.3 | 0.618 | 49.980000000000004 | 73.8 | -15.16 | 143.42 | 10.100000000000001 | 10.3 | 0.98 | 0.517 | 0.365 | 3.722 | 29.74 | 40.3
691 | 2021/12/24 | 14:25:36 | 24.23 | 2.938 | 29.5 | 2.797 | 2.592 | 2.957 | 230.3 | 0.618 | 49.980000000000004 | 73.8 | -15.16 | 143.42 | 10.3 | 10.3 | 0.98 | 0.517 | 0.365 | 3.722 | 29.74 | 40.3
692 | 2021/12/24 | 14:25:36 | 24.23 | 2.953 | 29.5 | 2.8 | 2.592 | 2.96 | 230.3 | 0.618 | 49.980000000000004 | 73.64 | -15.16 | 143.42 | 10.3 | 10.3 | 0.98 | 0.517 | 0.368 | 3.752 | 30.14 | 40.93
693 | 2021/12/24 | 14:25:37 | 24.23 | 2.953 | 29.5 | 2.793 | 2.592 | 2.957 | 230.2 | 0.624 | 49.97 | 73.64 | -15.16 | 143.42 | 10.3 | 10.3 | 0.98 | 0.517 | 0.365 | 3.722 | 29.9 | 40.6
694 | 2021/12/24 | 14:25:37 | 24.23 | 2.953 | 29.5 | 2.797 | 2.595 | 2.962 | 230.2 | 0.624 | 49.97 | 73.64 | -15.29 | 143.42 | 10.3 | 10.3 | 0.98 | 0.512 | 0.367 | 3.742 | 30.06 | 40.82
695 | 2021/12/24 | 14:25:38 | 24.23 | 2.953 | 29.5 | 2.797 | 2.595 | 2.962 | 230.2 | 0.624 | 49.97 | 73.64 | -15.29 | 143.15 | 10.3 | 10.3 | 0.981 | 0.512 | 0.367 | 3.742 | 30.06 | 40.82
696 | 2021/12/24 | 14:25:38 | 24.23 | 2.953 | 29.75 | 2.797 | 2.595 | 2.962 | 230.2 | 0.624 | 49.97 | 73.64 | -15.29 | 143.15 | 10.3 | 9.8 | 0.981 | 0.512 | 0.367 | 3.742 | 30.06 | 40.82
697 | 2021/12/24 | 14:25:38 | 24.23 | 2.953 | 29.75 | 2.803 | 2.595 | 2.965 | 230.2 | 0.624 | 49.97 | 73.64 | -15.29 | 143.15 | 9.8 | 9.8 | 0.981 | 0.512 | 0.37 | 3.773 | 30.31 | 41.16
698 | 2021/12/24 | 14:25:39 | 24.23 | 2.984 | 29.75 | 2.795 | 2.595 | 2.955 | 230.2 | 0.624 | 49.97 | 73.75 | -15.29 | 143.15 | 9.8 | 9.8 | 0.981 | 0.512 | 0.36 | 3.671 | 29.8 | 40.41
699 | 2021/12/24 | 14:25:39 | 24.23 | 2.984 | 29.75 | 2.8 | 2.592 | 2.965 | 230.8 | 0.621 | 49.97 | 73.75 | -15.29 | 143.15 | 9.8 | 9.8 | 0.981 | 0.512 | 0.373 | 3.803 | 30.87 | 41.86
700 | 2021/12/24 | 14:25:39 | 24.23 | 2.984 | 29.75 | 2.8 | 2.595 | 2.962 | 230.8 | 0.621 | 49.980000000000004 | 73.75 | -14.7 | 143.15 | 9.8 | 9.8 | 0.981 | 0.511 | 0.367 | 3.742 | 30.37 | 41.18
701 | 2021/12/24 | 14:25:40 | 24.23 | 2.984 | 29.75 | 2.787 | 2.592 | 2.952 | 230.8 | 0.621 | 49.980000000000004 | 73.75 | -14.7 | 144.39 | 9.8 | 9.8 | 0.981 | 0.511 | 0.36 | 3.671 | 29.8 | 40.41
702 | 2021/12/24 | 14:25:40 | 24.23 | 2.984 | 29.75 | 2.785 | 2.595 | 2.945 | 230.8 | 0.621 | 49.980000000000004 | 73.75 | -14.7 | 144.39 | 9.8 | 9.700000000000001 | 0.981 | 0.511 | 0.35 | 3.569 | 28.97 | 39.28
703 | 2021/12/24 | 14:25:41 | 24.23 | 2.984 | 29.75 | 2.787 | 2.592 | 2.947 | 230.8 | 0.621 | 49.980000000000004 | 73.75 | -14.7 | 144.39 | 9.700000000000001 | 9.700000000000001 | 0.981 | 0.511 | 0.355 | 3.62 | 29.38 | 39.84
704 | 2021/12/24 | 14:25:41 | 24.23 | 3.016 | 30.0 | 2.787 | 2.592 | 2.947 | 230.4 | 0.621 | 49.980000000000004 | 73.44 | -14.7 | 144.39 | 9.700000000000001 | 9.700000000000001 | 0.981 | 0.511 | 0.355 | 3.62 | 29.7 | 40.44
705 | 2021/12/24 | 14:25:41 | 24.23 | 3.016 | 30.0 | 2.793 | 2.595 | 2.952 | 230.4 | 0.619 | 49.980000000000004 | 73.44 | -14.7 | 144.39 | 9.700000000000001 | 9.700000000000001 | 0.981 | 0.511 | 0.357 | 3.64 | 29.86 | 40.66
706 | 2021/12/24 | 14:25:42 | 24.23 | 3.016 | 30.0 | 2.783 | 2.592 | 2.945 | 230.4 | 0.619 | 49.980000000000004 | 73.44 | -14.63 | 144.39 | 9.700000000000001 | 9.700000000000001 | 0.981 | 0.51 | 0.353 | 3.599 | 29.52 | 40.2
707 | 2021/12/24 | 14:25:42 | 24.23 | 3.016 | 30.0 | 2.78 | 2.595 | 2.947 | 230.4 | 0.619 | 49.980000000000004 | 73.44 | -14.63 | 143.54 | 9.700000000000001 | 9.700000000000001 | 0.981 | 0.51 | 0.352 | 3.589 | 29.44 | 40.09
708 | 2021/12/24 | 14:25:43 | 24.23 | 3.016 | 30.0 | 2.78 | 2.592 | 2.947 | 230.4 | 0.619 | 49.980000000000004 | 73.44 | -14.63 | 143.54 | 10.100000000000001 | 10.100000000000001 | 0.981 | 0.51 | 0.355 | 3.62 | 29.7 | 40.44
709 | 2021/12/24 | 14:25:43 | 24.23 | 3.016 | 30.0 | 2.787 | 2.592 | 2.947 | 230.4 | 0.619 | 49.980000000000004 | 73.44 | -14.63 | 143.54 | 10.100000000000001 | 10.100000000000001 | 0.981 | 0.51 | 0.355 | 3.62 | 29.7 | 40.44
710 | 2021/12/24 | 14:25:43 | 24.23 | 3.031 | 30.0 | 2.79 | 2.592 | 2.947 | 230.9 | 0.619 | 49.980000000000004 | 73.46 | -14.63 | 143.54 | 10.100000000000001 | 10.100000000000001 | 0.981 | 0.51 | 0.355 | 3.62 | 29.84 | 40.62
711 | 2021/12/24 | 14:25:44 | 24.23 | 3.031 | 30.0 | 2.78 | 2.592 | 2.945 | 230.9 | 0.63 | 49.980000000000004 | 73.46 | -14.63 | 143.54 | 10.100000000000001 | 10.100000000000001 | 0.981 | 0.51 | 0.353 | 3.599 | 29.67 | 40.39
712 | 2021/12/24 | 14:25:44 | 24.23 | 3.031 | 30.25 | 2.785 | 2.592 | 2.947 | 230.9 | 0.63 | 49.980000000000004 | 73.46 | -14.68 | 143.54 | 10.100000000000001 | 10.100000000000001 | 0.981 | 0.505 | 0.355 | 3.62 | 29.84 | 40.62
713 | 2021/12/24 | 14:25:45 | 24.23 | 3.031 | 30.25 | 2.783 | 2.592 | 2.945 | 230.9 | 0.63 | 49.980000000000004 | 73.46 | -14.68 | 144.95 | 10.100000000000001 | 10.100000000000001 | 0.98 | 0.505 | 0.353 | 3.599 | 29.67 | 40.39
714 | 2021/12/24 | 14:25:45 | 24.23 | 3.031 | 30.25 | 2.78 | 2.592 | 2.94 | 230.9 | 0.63 | 49.980000000000004 | 73.46 | -14.68 | 144.95 | 10.100000000000001 | 9.9 | 0.98 | 0.505 | 0.348 | 3.548 | 29.25 | 39.82
715 | 2021/12/24 | 14:25:45 | 24.23 | 3.031 | 30.25 | 2.77 | 2.592 | 2.938 | 230.9 | 0.63 | 49.980000000000004 | 73.46 | -14.68 | 144.95 | 9.9 | 9.9 | 0.98 | 0.505 | 0.346 | 3.528 | 29.09 | 39.6
716 | 2021/12/24 | 14:25:46 | 24.23 | 3.047 | 30.25 | 2.775 | 2.595 | 2.938 | 230.9 | 0.63 | 49.980000000000004 | 73.39 | -14.68 | 144.95 | 9.9 | 9.9 | 0.98 | 0.505 | 0.343 | 3.498 | 28.99 | 39.5
717 | 2021/12/24 | 14:25:46 | 24.23 | 3.047 | 30.25 | 2.775 | 2.595 | 2.943 | 230.2 | 0.628 | 49.980000000000004 | 73.39 | -14.68 | 144.95 | 9.9 | 9.9 | 0.98 | 0.505 | 0.348 | 3.548 | 29.41 | 40.07
718 | 2021/12/24 | 14:25:46 | 24.23 | 3.047 | 30.25 | 2.773 | 2.595 | 2.935 | 230.2 | 0.628 | 49.980000000000004 | 73.39 | -14.81 | 144.95 | 9.9 | 9.9 | 0.98 | 0.507 | 0.34 | 3.467 | 28.73 | 39.15
719 | 2021/12/24 | 14:25:47 | 24.23 | 3.047 | 30.25 | 2.775 | 2.595 | 2.94 | 230.2 | 0.628 | 49.980000000000004 | 73.39 | -14.81 | 144.51 | 9.9 | 9.9 | 0.98 | 0.507 | 0.345 | 3.518 | 29.16 | 39.73
720 | 2021/12/24 | 14:25:47 | 24.23 | 3.047 | 30.5 | 2.773 | 2.592 | 2.938 | 230.2 | 0.628 | 49.980000000000004 | 73.39 | -14.81 | 144.51 | 9.9 | 10.0 | 0.98 | 0.507 | 0.346 | 3.528 | 29.24 | 39.84
721 | 2021/12/24 | 14:25:48 | 24.23 | 3.047 | 30.5 | 2.767 | 2.592 | 2.938 | 230.2 | 0.628 | 49.980000000000004 | 73.39 | -14.81 | 144.51 | 9.8 | 10.0 | 0.98 | 0.507 | 0.346 | 3.528 | 29.24 | 39.84
722 | 2021/12/24 | 14:25:48 | 24.23 | 3.063 | 30.5 | 2.775 | 2.595 | 2.94 | 231.1 | 0.628 | 49.980000000000004 | 73.06 | -14.81 | 144.51 | 9.8 | 10.0 | 0.98 | 0.507 | 0.345 | 3.518 | 29.31 | 40.12
723 | 2021/12/24 | 14:25:48 | 24.18 | 3.063 | 30.5 | 2.773 | 2.595 | 2.938 | 231.1 | 0.629 | 49.980000000000004 | 73.06 | -14.81 | 144.51 | 9.8 | 10.0 | 0.98 | 0.507 | 0.343 | 3.498 | 29.14 | 39.89
724 | 2021/12/24 | 14:25:49 | 24.18 | 3.063 | 30.5 | 2.773 | 2.595 | 2.938 | 231.1 | 0.629 | 49.980000000000004 | 73.06 | -14.68 | 144.51 | 9.8 | 10.0 | 0.98 | 0.503 | 0.343 | 3.498 | 29.14 | 39.89
725 | 2021/12/24 | 14:25:49 | 24.18 | 3.063 | 30.5 | 2.773 | 2.595 | 2.935 | 231.1 | 0.629 | 49.980000000000004 | 73.06 | -14.68 | 145.34 | 9.8 | 10.0 | 0.98 | 0.503 | 0.34 | 3.467 | 28.88 | 39.53
726 | 2021/12/24 | 14:25:50 | 24.18 | 3.063 | 30.5 | 2.777 | 2.592 | 2.94 | 231.1 | 0.629 | 49.980000000000004 | 73.06 | -14.68 | 145.34 | 9.8 | 9.8 | 0.98 | 0.503 | 0.348 | 3.548 | 29.56 | 40.46
727 | 2021/12/24 | 14:25:50 | 24.18 | 3.063 | 30.5 | 2.773 | 2.595 | 2.938 | 231.1 | 0.629 | 49.980000000000004 | 73.06 | -14.68 | 145.34 | 9.8 | 9.8 | 0.98 | 0.503 | 0.343 | 3.498 | 29.14 | 39.89
728 | 2021/12/24 | 14:25:50 | 24.18 | 3.078 | 30.75 | 2.775 | 2.592 | 2.938 | 230.4 | 2.3040000000000003 | 49.980000000000004 | 73.17 | -14.68 | 145.34 | 9.8 | 9.8 | 0.98 | 0.503 | 0.346 | 3.528 | 29.54 | 40.37
729 | 2021/12/24 | 14:25:51 | 24.18 | 3.078 | 30.75 | 2.77 | 2.592 | 2.94 | 230.4 | 0.623 | 49.980000000000004 | 73.17 | -14.68 | 145.34 | 9.8 | 9.8 | 0.98 | 0.503 | 0.348 | 3.548 | 29.7 | 40.59
730 | 2021/12/24 | 14:25:51 | 24.23 | 3.078 | 30.75 | 2.763 | 2.595 | 2.925 | 230.4 | 0.623 | 49.980000000000004 | 73.17 | -15.52 | 145.34 | 9.8 | 9.8 | 0.978 | 0.509 | 0.33 | 3.365 | 28.17 | 38.5
731 | 2021/12/24 | 14:25:51 | 24.23 | 3.078 | 30.75 | 2.763 | 2.595 | 2.93 | 230.4 | 0.623 | 49.980000000000004 | 73.17 | -15.52 | 143.05 | 9.8 | 9.8 | 0.978 | 0.509 | 0.335 | 3.416 | 28.6 | 39.09
732 | 2021/12/24 | 14:25:52 | 24.23 | 3.078 | 30.75 | 2.763 | 2.592 | 2.928 | 230.4 | 0.623 | 49.980000000000004 | 73.17 | -15.52 | 143.05 | 10.4 | 10.4 | 0.978 | 0.509 | 0.336 | 3.426 | 28.68 | 39.2
733 | 2021/12/24 | 14:25:52 | 24.23 | 3.078 | 30.75 | 2.763 | 2.592 | 2.928 | 230.4 | 0.623 | 49.980000000000004 | 73.17 | -15.52 | 143.05 | 10.4 | 10.4 | 0.978 | 0.509 | 0.336 | 3.426 | 28.68 | 39.2
734 | 2021/12/24 | 14:25:53 | 24.23 | 3.094 | 30.75 | 2.76 | 2.592 | 2.928 | 230.1 | 0.623 | 49.980000000000004 | 73.05 | -15.52 | 143.05 | 10.4 | 10.4 | 0.978 | 0.509 | 0.336 | 3.426 | 28.83 | 39.47
735 | 2021/12/24 | 14:25:53 | 24.23 | 3.094 | 30.75 | 2.76 | 2.592 | 2.93 | 230.1 | 0.619 | 49.980000000000004 | 73.05 | -15.52 | 143.05 | 10.4 | 10.4 | 0.978 | 0.509 | 0.338 | 3.447 | 29.01 | 39.71
736 | 2021/12/24 | 14:25:53 | 24.23 | 3.094 | 31.0 | 2.763 | 2.592 | 2.928 | 230.1 | 0.619 | 49.980000000000004 | 73.05 | -14.77 | 143.05 | 10.4 | 10.4 | 0.979 | 0.511 | 0.336 | 3.426 | 28.83 | 39.47
737 | 2021/12/24 | 14:25:54 | 24.23 | 3.094 | 31.0 | 2.763 | 2.595 | 2.928 | 230.1 | 0.619 | 49.980000000000004 | 73.05 | -14.77 | 142.55 | 10.4 | 10.4 | 0.979 | 0.511 | 0.333 | 3.396 | 28.58 | 39.12
738 | 2021/12/24 | 14:25:54 | 24.23 | 3.094 | 31.0 | 2.763 | 2.595 | 2.93 | 230.1 | 0.619 | 49.980000000000004 | 73.05 | -14.77 | 142.55 | 10.4 | 10.4 | 0.979 | 0.511 | 0.335 | 3.416 | 28.75 | 39.36
739 | 2021/12/24 | 14:25:55 | 24.23 | 3.109 | 31.0 | 2.76 | 2.595 | 2.925 | 230.1 | 0.619 | 49.980000000000004 | 73.05 | -14.77 | 142.55 | 10.4 | 10.4 | 0.979 | 0.511 | 0.33 | 3.365 | 28.46 | 38.96
740 | 2021/12/24 | 14:25:55 | 24.23 | 3.109 | 31.0 | 2.763 | 2.595 | 2.93 | 229.5 | 0.619 | 49.980000000000004 | 73.06 | -14.77 | 142.55 | 10.4 | 10.4 | 0.979 | 0.511 | 0.335 | 3.416 | 28.89 | 39.54
741 | 2021/12/24 | 14:25:55 | 24.23 | 3.109 | 31.0 | 2.765 | 2.595 | 2.93 | 229.5 | 0.622 | 49.980000000000004 | 73.06 | -14.77 | 142.55 | 10.4 | 10.4 | 0.979 | 0.511 | 0.335 | 3.416 | 28.89 | 39.54
742 | 2021/12/24 | 14:25:56 | 24.23 | 3.109 | 31.0 | 2.763 | 2.592 | 2.928 | 229.5 | 0.622 | 49.980000000000004 | 73.06 | -15.4 | 142.55 | 10.4 | 10.4 | 0.979 | 0.51 | 0.336 | 3.426 | 28.97 | 39.65
743 | 2021/12/24 | 14:25:56 | 24.23 | 3.109 | 31.0 | 2.758 | 2.592 | 2.928 | 229.5 | 0.622 | 49.980000000000004 | 73.06 | -15.4 | 142.97 | 10.4 | 10.4 | 0.978 | 0.51 | 0.336 | 3.426 | 28.97 | 39.65
744 | 2021/12/24 | 14:25:56 | 24.23 | 3.109 | 31.25 | 2.76 | 2.595 | 2.93 | 229.5 | 0.622 | 49.980000000000004 | 73.06 | -15.4 | 142.97 | 10.3 | 10.600000000000001 | 0.978 | 0.51 | 0.335 | 3.416 | 28.89 | 39.54
745 | 2021/12/24 | 14:25:57 | 24.23 | 3.109 | 31.25 | 2.752 | 2.592 | 2.915 | 229.5 | 0.622 | 49.980000000000004 | 73.06 | -15.4 | 142.97 | 10.3 | 10.600000000000001 | 0.978 | 0.51 | 0.323 | 3.294 | 27.86 | 38.13
746 | 2021/12/24 | 14:25:57 | 24.23 | 3.125 | 31.25 | 2.752 | 2.595 | 2.92 | 230.1 | 0.622 | 49.980000000000004 | 72.84 | -15.4 | 142.97 | 10.3 | 10.600000000000001 | 0.978 | 0.51 | 0.325 | 3.314 | 28.17 | 38.67
747 | 2021/12/24 | 14:25:58 | 24.23 | 3.125 | 31.25 | 2.747 | 2.595 | 2.918 | 230.1 | 0.614 | 49.97 | 72.84 | -15.4 | 142.97 | 10.3 | 10.600000000000001 | 0.978 | 0.51 | 0.323 | 3.294 | 28.0 | 38.44
748 | 2021/12/24 | 14:25:58 | 24.23 | 3.125 | 31.25 | 2.747 | 2.595 | 2.915 | 230.1 | 0.614 | 49.97 | 72.84 | -14.9 | 142.97 | 10.3 | 10.600000000000001 | 0.978 | 0.511 | 0.32 | 3.263 | 27.74 | 38.08
749 | 2021/12/24 | 14:25:58 | 24.23 | 3.125 | 31.25 | 2.75 | 2.595 | 2.92 | 230.1 | 0.614 | 49.97 | 72.84 | -14.9 | 143.2 | 10.3 | 10.600000000000001 | 0.98 | 0.511 | 0.325 | 3.314 | 28.17 | 38.67
750 | 2021/12/24 | 14:25:59 | 24.23 | 3.125 | 31.25 | 2.747 | 2.595 | 2.915 | 230.1 | 0.614 | 49.97 | 72.84 | -14.9 | 143.2 | 10.3 | 10.700000000000001 | 0.98 | 0.511 | 0.32 | 3.263 | 27.74 | 38.08
751 | 2021/12/24 | 14:25:59 | 24.23 | 3.125 | 31.25 | 2.747 | 2.595 | 2.915 | 230.1 | 0.614 | 49.97 | 72.84 | -14.9 | 143.2 | 10.700000000000001 | 10.700000000000001 | 0.98 | 0.511 | 0.32 | 3.263 | 27.74 | 38.08
752 | 2021/12/24 | 14:25:59 | 24.23 | 3.156 | 31.5 | 2.745 | 2.592 | 2.915 | 230.5 | 0.614 | 49.97 | 72.6 | -14.9 | 143.2 | 10.700000000000001 | 10.700000000000001 | 0.98 | 0.511 | 0.323 | 3.294 | 28.28 | 38.95
753 | 2021/12/24 | 14:26:00 | 24.23 | 3.156 | 31.5 | 2.747 | 2.595 | 2.918 | 230.5 | 0.623 | 49.97 | 72.6 | -14.9 | 143.2 | 10.700000000000001 | 10.700000000000001 | 0.98 | 0.511 | 0.323 | 3.294 | 28.28 | 38.95
754 | 2021/12/24 | 14:26:00 | 24.23 | 3.156 | 31.5 | 2.752 | 2.595 | 2.92 | 230.5 | 0.623 | 49.97 | 72.6 | -15.17 | 143.2 | 10.700000000000001 | 10.700000000000001 | 0.98 | 0.506 | 0.325 | 3.314 | 28.45 | 39.19
755 | 2021/12/24 | 14:26:01 | 24.18 | 3.156 | 31.5 | 2.75 | 2.595 | 2.918 | 230.5 | 0.623 | 49.97 | 72.6 | -15.17 | 142.88 | 10.700000000000001 | 10.700000000000001 | 0.979 | 0.506 | 0.323 | 3.294 | 28.28 | 38.95
756 | 2021/12/24 | 14:26:01 | 24.23 | 3.156 | 31.5 | 2.747 | 2.595 | 2.918 | 230.5 | 0.623 | 49.97 | 72.6 | -15.17 | 142.88 | 10.700000000000001 | 10.200000000000001 | 0.979 | 0.506 | 0.323 | 3.294 | 28.28 | 38.95
757 | 2021/12/24 | 14:26:01 | 24.18 | 3.156 | 31.5 | 2.745 | 2.595 | 2.912 | 230.5 | 0.623 | 49.97 | 72.6 | -15.17 | 142.88 | 10.200000000000001 | 10.200000000000001 | 0.979 | 0.506 | 0.317 | 3.232 | 27.74 | 38.21
758 | 2021/12/24 | 14:26:02 | 24.18 | 3.172 | 31.5 | 2.747 | 2.592 | 2.915 | 230.3 | 0.623 | 49.97 | 72.71 | -15.17 | 142.88 | 10.200000000000001 | 10.200000000000001 | 0.979 | 0.506 | 0.323 | 3.294 | 28.42 | 39.09
759 | 2021/12/24 | 14:26:02 | 24.18 | 3.172 | 31.5 | 2.745 | 2.595 | 2.918 | 230.3 | 0.617 | 49.97 | 72.71 | -15.17 | 142.88 | 10.200000000000001 | 10.200000000000001 | 0.979 | 0.506 | 0.323 | 3.294 | 28.42 | 39.09
760 | 2021/12/24 | 14:26:03 | 24.18 | 3.172 | 31.75 | 2.75 | 2.595 | 2.918 | 230.3 | 0.617 | 49.97 | 72.71 | -14.45 | 142.88 | 10.200000000000001 | 10.200000000000001 | 0.979 | 0.508 | 0.323 | 3.294 | 28.42 | 39.09
761 | 2021/12/24 | 14:26:03 | 24.23 | 3.172 | 31.75 | 2.74 | 2.592 | 2.912 | 230.3 | 0.617 | 49.97 | 72.71 | -14.45 | 142.99 | 10.200000000000001 | 10.200000000000001 | 0.981 | 0.508 | 0.32 | 3.263 | 28.15 | 38.72
762 | 2021/12/24 | 14:26:03 | 24.18 | 3.172 | 31.75 | 2.743 | 2.595 | 2.91 | 230.3 | 0.617 | 49.97 | 72.71 | -14.45 | 142.99 | 10.200000000000001 | 9.8 | 0.981 | 0.508 | 0.315 | 3.212 | 27.71 | 38.11
763 | 2021/12/24 | 14:26:04 | 24.18 | 3.172 | 31.75 | 2.74 | 2.595 | 2.91 | 230.3 | 0.617 | 49.97 | 72.71 | -14.45 | 142.99 | 9.8 | 9.8 | 0.981 | 0.508 | 0.315 | 3.212 | 27.71 | 38.11
764 | 2021/12/24 | 14:26:04 | 24.18 | 3.172 | 31.75 | 2.74 | 2.592 | 2.91 | 230.3 | 0.617 | 49.97 | 72.59 | -14.45 | 142.99 | 9.8 | 9.8 | 0.981 | 0.508 | 0.318 | 3.243 | 27.98 | 38.55
765 | 2021/12/24 | 14:26:04 | 24.23 | 3.172 | 31.75 | 2.743 | 2.592 | 2.912 | 230.2 | 0.619 | 49.97 | 72.59 | -14.45 | 142.99 | 9.8 | 9.8 | 0.981 | 0.508 | 0.32 | 3.263 | 28.15 | 38.78
766 | 2021/12/24 | 14:26:05 | 24.23 | 3.172 | 31.75 | 2.745 | 2.595 | 2.915 | 230.2 | 0.619 | 49.980000000000004 | 72.59 | -14.73 | 142.99 | 9.8 | 9.8 | 0.981 | 0.514 | 0.32 | 3.263 | 28.15 | 38.78
767 | 2021/12/24 | 14:26:05 | 24.23 | 3.172 | 31.75 | 2.743 | 2.595 | 2.915 | 230.2 | 0.619 | 49.980000000000004 | 72.59 | -14.73 | 140.87 | 9.8 | 9.8 | 0.98 | 0.514 | 0.32 | 3.263 | 28.15 | 38.78
768 | 2021/12/24 | 14:26:06 | 24.23 | 3.172 | 32.0 | 2.743 | 2.595 | 2.912 | 230.2 | 0.619 | 49.980000000000004 | 72.59 | -14.73 | 140.87 | 9.8 | 10.0 | 0.98 | 0.514 | 0.317 | 3.232 | 27.89 | 38.42
769 | 2021/12/24 | 14:26:06 | 24.23 | 3.172 | 32.0 | 2.745 | 2.595 | 2.905 | 230.2 | 0.619 | 49.980000000000004 | 72.59 | -14.73 | 140.87 | 10.0 | 10.0 | 0.98 | 0.514 | 0.31 | 3.161 | 27.27 | 37.57
770 | 2021/12/24 | 14:26:06 | 24.23 | 3.203 | 32.0 | 2.727 | 2.595 | 2.892 | 230.2 | 0.619 | 49.980000000000004 | 72.61 | -14.73 | 140.87 | 10.0 | 10.0 | 0.98 | 0.514 | 0.297 | 3.028 | 26.38 | 36.33
771 | 2021/12/24 | 14:26:07 | 24.23 | 3.203 | 32.0 | 2.722 | 2.595 | 2.892 | 230.2 | 0.626 | 49.980000000000004 | 72.61 | -14.73 | 140.87 | 10.0 | 10.0 | 0.98 | 0.514 | 0.297 | 3.028 | 26.38 | 36.33
772 | 2021/12/24 | 14:26:07 | 24.23 | 3.203 | 32.0 | 2.727 | 2.595 | 2.9 | 230.2 | 0.626 | 49.980000000000004 | 72.61 | -14.94 | 140.87 | 10.0 | 10.0 | 0.98 | 0.501 | 0.305 | 3.11 | 27.09 | 37.31
773 | 2021/12/24 | 14:26:07 | 24.23 | 3.203 | 32.0 | 2.725 | 2.595 | 2.895 | 230.2 | 0.626 | 49.980000000000004 | 72.61 | -14.94 | 140.87 | 10.0 | 10.0 | 0.979 | 0.501 | 0.3 | 3.059 | 26.65 | 36.7
774 | 2021/12/24 | 14:26:08 | 24.23 | 3.203 | 32.0 | 2.727 | 2.595 | 2.9 | 230.2 | 0.626 | 49.980000000000004 | 72.61 | -14.94 | 143.46 | 10.0 | 10.3 | 0.979 | 0.501 | 0.305 | 3.11 | 27.09 | 37.31
775 | 2021/12/24 | 14:26:08 | 24.23 | 3.203 | 32.0 | 2.727 | 2.595 | 2.903 | 230.2 | 0.626 | 49.980000000000004 | 72.61 | -14.94 | 143.46 | 10.3 | 10.3 | 0.979 | 0.501 | 0.308 | 3.141 | 27.36 | 37.68
776 | 2021/12/24 | 14:26:09 | 24.23 | 3.219 | 32.25 | 2.733 | 2.592 | 2.895 | 230.2 | 0.626 | 49.980000000000004 | 72.26 | -14.94 | 143.46 | 10.3 | 10.3 | 0.979 | 0.501 | 0.303 | 3.09 | 27.06 | 37.45
777 | 2021/12/24 | 14:26:09 | 24.23 | 3.219 | 32.25 | 2.725 | 2.595 | 2.892 | 229.5 | 0.628 | 49.980000000000004 | 72.26 | -14.94 | 143.46 | 10.3 | 10.3 | 0.979 | 0.501 | 0.297 | 3.028 | 26.51 | 36.69
778 | 2021/12/24 | 14:26:09 | 24.23 | 3.219 | 32.25 | 2.73 | 2.592 | 2.898 | 229.5 | 0.628 | 49.980000000000004 | 72.26 | -14.89 | 143.46 | 10.3 | 10.3 | 0.979 | 0.503 | 0.306 | 3.12 | 27.32 | 37.81
779 | 2021/12/24 | 14:26:10 | 24.23 | 3.219 | 32.25 | 2.717 | 2.595 | 2.895 | 229.5 | 0.628 | 49.980000000000004 | 72.26 | -14.89 | 143.57 | 10.3 | 10.3 | 0.98 | 0.503 | 0.3 | 3.059 | 26.78 | 37.06
780 | 2021/12/24 | 14:26:10 | 24.23 | 3.219 | 32.25 | 2.725 | 2.595 | 2.898 | 229.5 | 0.628 | 49.980000000000004 | 72.26 | -14.89 | 143.57 | 10.3 | 10.100000000000001 | 0.98 | 0.503 | 0.303 | 3.09 | 27.06 | 37.45
781 | 2021/12/24 | 14:26:11 | 24.23 | 3.219 | 32.25 | 2.722 | 2.595 | 2.895 | 229.5 | 0.628 | 49.980000000000004 | 72.26 | -14.89 | 143.57 | 10.3 | 10.100000000000001 | 0.98 | 0.503 | 0.3 | 3.059 | 26.78 | 37.06
782 | 2021/12/24 | 14:26:11 | 24.23 | 3.234 | 32.25 | 2.73 | 2.595 | 2.9 | 230.3 | 0.628 | 49.980000000000004 | 71.9 | -14.89 | 143.57 | 10.3 | 10.100000000000001 | 0.98 | 0.503 | 0.305 | 3.11 | 27.36 | 38.05
783 | 2021/12/24 | 14:26:11 | 24.23 | 3.234 | 32.25 | 2.725 | 2.595 | 2.898 | 230.3 | 0.627 | 49.980000000000004 | 71.9 | -14.89 | 143.57 | 10.3 | 10.100000000000001 | 0.98 | 0.503 | 0.303 | 3.09 | 27.18 | 37.8
784 | 2021/12/24 | 14:26:12 | 24.23 | 3.234 | 32.5 | 2.725 | 2.595 | 2.895 | 230.3 | 0.627 | 49.980000000000004 | 71.9 | -15.01 | 143.57 | 10.3 | 10.100000000000001 | 0.98 | 0.496 | 0.3 | 3.059 | 26.91 | 37.43
785 | 2021/12/24 | 14:26:12 | 24.23 | 3.234 | 32.5 | 2.727 | 2.595 | 2.895 | 230.3 | 0.627 | 49.980000000000004 | 71.9 | -15.01 | 145.32 | 10.3 | 10.100000000000001 | 0.979 | 0.496 | 0.3 | 3.059 | 26.91 | 37.43
786 | 2021/12/24 | 14:26:12 | 24.23 | 3.234 | 32.5 | 2.727 | 2.595 | 2.898 | 230.3 | 0.627 | 49.980000000000004 | 71.9 | -15.01 | 145.32 | 10.3 | 10.100000000000001 | 0.979 | 0.496 | 0.303 | 3.09 | 27.18 | 37.8
787 | 2021/12/24 | 14:26:13 | 24.23 | 3.234 | 32.5 | 2.727 | 2.595 | 2.898 | 230.3 | 0.627 | 49.980000000000004 | 71.9 | -15.01 | 145.32 | 10.100000000000001 | 10.100000000000001 | 0.979 | 0.496 | 0.303 | 3.09 | 27.18 | 37.8
788 | 2021/12/24 | 14:26:13 | 24.23 | 3.25 | 32.5 | 2.725 | 2.595 | 2.895 | 230.4 | 0.627 | 49.980000000000004 | 72.19 | -15.01 | 145.32 | 10.100000000000001 | 10.100000000000001 | 0.979 | 0.496 | 0.3 | 3.059 | 27.04 | 37.46
789 | 2021/12/24 | 14:26:14 | 24.23 | 3.25 | 32.5 | 2.727 | 2.595 | 2.898 | 230.4 | 0.62 | 49.980000000000004 | 72.19 | -15.01 | 145.32 | 10.100000000000001 | 10.100000000000001 | 0.979 | 0.496 | 0.303 | 3.09 | 27.32 | 37.84
790 | 2021/12/24 | 14:26:14 | 24.18 | 3.25 | 32.5 | 2.725 | 2.595 | 2.898 | 230.4 | 0.62 | 49.980000000000004 | 72.19 | -14.54 | 145.32 | 10.100000000000001 | 10.100000000000001 | 0.979 | 0.505 | 0.303 | 3.09 | 27.32 | 37.84
791 | 2021/12/24 | 14:26:14 | 24.18 | 3.25 | 32.5 | 2.722 | 2.595 | 2.895 | 230.4 | 0.62 | 49.980000000000004 | 72.19 | -14.54 | 142.25 | 10.100000000000001 | 10.100000000000001 | 0.98 | 0.505 | 0.3 | 3.059 | 27.04 | 37.46
792 | 2021/12/24 | 14:26:15 | 24.18 | 3.25 | 32.75 | 2.725 | 2.595 | 2.898 | 230.4 | 0.62 | 49.980000000000004 | 72.19 | -14.54 | 142.25 | 10.100000000000001 | 10.100000000000001 | 0.98 | 0.505 | 0.303 | 3.09 | 27.32 | 37.84
793 | 2021/12/24 | 14:26:15 | 24.18 | 3.266 | 32.75 | 2.713 | 2.592 | 2.885 | 230.4 | 0.62 | 49.980000000000004 | 72.19 | -14.54 | 142.25 | 10.100000000000001 | 10.100000000000001 | 0.98 | 0.505 | 0.293 | 2.988 | 26.54 | 36.76
794 | 2021/12/24 | 14:26:16 | 24.23 | 3.266 | 32.75 | 2.715 | 2.595 | 2.882 | 230.0 | 2.3000000000000003 | 49.980000000000004 | 72.05 | -14.54 | 142.25 | 10.100000000000001 | 10.100000000000001 | 0.98 | 0.505 | 0.287 | 2.926 | 25.99 | 36.07
795 | 2021/12/24 | 14:26:16 | 24.18 | 3.266 | 32.75 | 2.715 | 2.595 | 2.882 | 230.0 | 0.625 | 49.980000000000004 | 72.05 | -14.54 | 142.25 | 10.100000000000001 | 10.100000000000001 | 0.98 | 0.505 | 0.287 | 2.926 | 25.99 | 36.07
796 | 2021/12/24 | 14:26:16 | 24.23 | 3.266 | 32.75 | 2.713 | 2.595 | 2.885 | 230.0 | 0.625 | 49.980000000000004 | 72.05 | -14.89 | 142.25 | 10.100000000000001 | 10.100000000000001 | 0.979 | 0.503 | 0.29 | 2.957 | 26.27 | 36.46
797 | 2021/12/24 | 14:26:17 | 24.18 | 3.266 | 32.75 | 2.717 | 2.595 | 2.887 | 230.0 | 0.625 | 49.980000000000004 | 72.05 | -14.89 | 143.08 | 10.100000000000001 | 10.100000000000001 | 0.979 | 0.503 | 0.292 | 2.977 | 26.45 | 36.71
798 | 2021/12/24 | 14:26:17 | 24.23 | 3.266 | 32.75 | 2.713 | 2.595 | 2.887 | 230.0 | 0.625 | 49.980000000000004 | 72.05 | -14.89 | 143.08 | 10.3 | 10.3 | 0.979 | 0.503 | 0.292 | 2.977 | 26.45 | 36.71
799 | 2021/12/24 | 14:26:18 | 24.18 | 3.281 | 32.75 | 2.707 | 2.595 | 2.882 | 230.0 | 0.625 | 49.980000000000004 | 72.05 | -14.89 | 143.08 | 10.3 | 10.3 | 0.979 | 0.503 | 0.287 | 2.926 | 26.11 | 36.24
800 | 2021/12/24 | 14:26:18 | 24.18 | 3.281 | 33.0 | 2.71 | 2.595 | 2.882 | 230.2 | 2.302 | 49.980000000000004 | 71.95 | -14.89 | 143.08 | 10.3 | 10.3 | 0.979 | 0.503 | 0.287 | 2.926 | 26.11 | 36.29
801 | 2021/12/24 | 14:26:18 | 24.18 | 3.281 | 33.0 | 2.713 | 2.595 | 2.887 | 230.2 | 0.621 | 49.980000000000004 | 71.95 | -14.89 | 143.08 | 10.3 | 10.3 | 0.979 | 0.503 | 0.292 | 2.977 | 26.57 | 36.93
802 | 2021/12/24 | 14:26:19 | 24.23 | 3.281 | 33.0 | 2.717 | 2.595 | 2.89 | 230.2 | 0.621 | 49.980000000000004 | 71.95 | -14.84 | 143.08 | 10.3 | 10.3 | 0.979 | 0.504 | 0.295 | 3.008 | 26.84 | 37.3
803 | 2021/12/24 | 14:26:19 | 24.18 | 3.281 | 33.0 | 2.713 | 2.592 | 2.885 | 230.2 | 0.621 | 49.980000000000004 | 71.95 | -14.84 | 142.88 | 10.3 | 10.3 | 0.979 | 0.504 | 0.293 | 2.988 | 26.67 | 37.07
804 | 2021/12/24 | 14:26:20 | 24.23 | 3.281 | 33.0 | 2.713 | 2.595 | 2.885 | 230.2 | 0.621 | 49.980000000000004 | 71.95 | -14.84 | 142.88 | 10.4 | 10.3 | 0.979 | 0.504 | 0.29 | 2.957 | 26.39 | 36.68
805 | 2021/12/24 | 14:26:20 | 24.23 | 3.297 | 33.0 | 2.717 | 2.595 | 2.89 | 230.2 | 0.621 | 49.980000000000004 | 72.17 | -14.84 | 142.88 | 10.4 | 10.3 | 0.979 | 0.504 | 0.295 | 3.008 | 26.98 | 37.38
806 | 2021/12/24 | 14:26:20 | 24.23 | 3.297 | 33.0 | 2.713 | 2.595 | 2.887 | 230.4 | 0.625 | 49.980000000000004 | 72.17 | -14.84 | 142.88 | 10.4 | 10.3 | 0.979 | 0.504 | 0.292 | 2.977 | 26.7 | 37.0
807 | 2021/12/24 | 14:26:21 | 24.23 | 3.297 | 33.0 | 2.71 | 2.595 | 2.882 | 230.4 | 0.625 | 49.980000000000004 | 72.17 | -15.06 | 142.88 | 10.4 | 10.3 | 0.979 | 0.504 | 0.287 | 2.926 | 26.24 | 36.36
808 | 2021/12/24 | 14:26:21 | 24.23 | 3.297 | 33.25 | 2.713 | 2.592 | 2.885 | 230.4 | 0.625 | 49.980000000000004 | 72.17 | -15.06 | 142.88 | 10.4 | 10.3 | 0.979 | 0.501 | 0.293 | 2.988 | 26.8 | 37.13
809 | 2021/12/24 | 14:26:22 | 24.23 | 3.297 | 33.25 | 2.697 | 2.595 | 2.873 | 230.4 | 0.625 | 49.980000000000004 | 72.17 | -15.06 | 142.16 | 10.4 | 10.200000000000001 | 0.979 | 0.501 | 0.278 | 2.835 | 25.42 | 35.22
810 | 2021/12/24 | 14:26:22 | 24.23 | 3.297 | 33.25 | 2.702 | 2.595 | 2.875 | 230.4 | 0.625 | 49.980000000000004 | 72.17 | -15.06 | 142.16 | 10.200000000000001 | 10.200000000000001 | 0.979 | 0.501 | 0.28 | 2.855 | 25.6 | 35.47
811 | 2021/12/24 | 14:26:22 | 24.23 | 3.313 | 33.25 | 2.695 | 2.595 | 2.87 | 230.4 | 0.625 | 49.980000000000004 | 71.92 | -15.06 | 142.16 | 10.200000000000001 | 10.200000000000001 | 0.979 | 0.501 | 0.275 | 2.804 | 25.27 | 35.14
812 | 2021/12/24 | 14:26:23 | 24.23 | 3.313 | 33.25 | 2.7 | 2.595 | 2.873 | 230.1 | 0.615 | 49.980000000000004 | 71.92 | -15.06 | 142.16 | 10.200000000000001 | 10.200000000000001 | 0.979 | 0.501 | 0.278 | 2.835 | 25.55 | 35.53
813 | 2021/12/24 | 14:26:23 | 24.23 | 3.313 | 33.25 | 2.7 | 2.595 | 2.875 | 230.1 | 0.615 | 49.980000000000004 | 71.92 | -14.67 | 142.16 | 10.200000000000001 | 10.200000000000001 | 0.979 | 0.501 | 0.28 | 2.855 | 25.73 | 35.78
814 | 2021/12/24 | 14:26:23 | 24.23 | 3.313 | 33.25 | 2.702 | 2.592 | 2.873 | 230.1 | 0.615 | 49.980000000000004 | 71.92 | -14.67 | 142.16 | 10.200000000000001 | 10.200000000000001 | 0.978 | 0.507 | 0.281 | 2.865 | 25.82 | 35.9
815 | 2021/12/24 | 14:26:24 | 24.23 | 3.313 | 33.25 | 2.7 | 2.595 | 2.875 | 230.1 | 0.615 | 49.980000000000004 | 71.92 | -14.67 | 142.36 | 10.200000000000001 | 10.600000000000001 | 0.978 | 0.507 | 0.28 | 2.855 | 25.73 | 35.78
816 | 2021/12/24 | 14:26:24 | 24.23 | 3.313 | 33.5 | 2.697 | 2.595 | 2.87 | 230.1 | 0.615 | 49.980000000000004 | 71.92 | -14.67 | 142.36 | 10.600000000000001 | 10.600000000000001 | 0.978 | 0.507 | 0.275 | 2.804 | 25.27 | 35.14
817 | 2021/12/24 | 14:26:25 | 24.18 | 3.328 | 33.5 | 2.7 | 2.595 | 2.873 | 230.1 | 0.615 | 49.980000000000004 | 71.87 | -14.67 | 142.36 | 10.600000000000001 | 10.600000000000001 | 0.978 | 0.507 | 0.278 | 2.835 | 25.66 | 35.7
818 | 2021/12/24 | 14:26:25 | 24.18 | 3.328 | 33.5 | 2.7 | 2.595 | 2.873 | 230.5 | 0.623 | 49.980000000000004 | 71.87 | -14.67 | 142.36 | 10.600000000000001 | 10.600000000000001 | 0.978 | 0.507 | 0.278 | 2.835 | 25.66 | 35.7
819 | 2021/12/24 | 14:26:25 | 24.18 | 3.328 | 33.5 | 2.702 | 2.595 | 2.875 | 230.5 | 0.623 | 49.980000000000004 | 71.87 | -15.17 | 142.36 | 10.600000000000001 | 10.600000000000001 | 0.978 | 0.502 | 0.28 | 2.855 | 25.84 | 35.95
820 | 2021/12/24 | 14:26:26 | 24.18 | 3.328 | 33.5 | 2.705 | 2.595 | 2.88 | 230.5 | 0.623 | 49.980000000000004 | 71.87 | -15.17 | 142.36 | 10.600000000000001 | 10.600000000000001 | 0.978 | 0.502 | 0.285 | 2.906 | 26.31 | 36.61
821 | 2021/12/24 | 14:26:26 | 24.18 | 3.328 | 33.5 | 2.702 | 2.592 | 2.873 | 230.5 | 0.623 | 49.980000000000004 | 71.87 | -15.17 | 143.07 | 10.600000000000001 | 10.600000000000001 | 0.978 | 0.502 | 0.281 | 2.865 | 25.93 | 36.08
822 | 2021/12/24 | 14:26:26 | 24.18 | 3.328 | 33.5 | 2.702 | 2.595 | 2.875 | 230.5 | 0.623 | 49.980000000000004 | 71.87 | -15.17 | 143.07 | 10.700000000000001 | 10.600000000000001 | 0.978 | 0.502 | 0.28 | 2.855 | 25.84 | 35.95
823 | 2021/12/24 | 14:26:27 | 24.18 | 3.344 | 33.5 | 2.7 | 2.592 | 2.875 | 230.5 | 0.623 | 49.980000000000004 | 71.97 | -15.17 | 143.07 | 10.700000000000001 | 10.600000000000001 | 0.978 | 0.502 | 0.283 | 2.886 | 26.25 | 36.47
824 | 2021/12/24 | 14:26:27 | 24.23 | 3.344 | 33.75 | 2.7 | 2.595 | 2.873 | 230.5 | 0.63 | 49.980000000000004 | 71.97 | -15.17 | 143.07 | 10.700000000000001 | 10.600000000000001 | 0.978 | 0.502 | 0.278 | 2.835 | 25.79 | 35.83
825 | 2021/12/24 | 14:26:28 | 24.18 | 3.344 | 33.75 | 2.702 | 2.592 | 2.875 | 230.5 | 0.63 | 49.980000000000004 | 71.97 | -15.27 | 143.07 | 10.700000000000001 | 10.600000000000001 | 0.978 | 0.502 | 0.283 | 2.886 | 26.25 | 36.47
826 | 2021/12/24 | 14:26:28 | 24.18 | 3.344 | 33.75 | 2.69 | 2.595 | 2.865 | 230.5 | 0.63 | 49.980000000000004 | 71.97 | -15.27 | 143.07 | 10.700000000000001 | 10.600000000000001 | 0.978 | 0.498 | 0.27 | 2.753 | 25.04 | 34.79
827 | 2021/12/24 | 14:26:28 | 24.23 | 3.344 | 33.75 | 2.695 | 2.595 | 2.867 | 230.5 | 0.63 | 49.980000000000004 | 71.97 | -15.27 | 144.54 | 10.700000000000001 | 10.5 | 0.978 | 0.498 | 0.272 | 2.774 | 25.23 | 35.06
828 | 2021/12/24 | 14:26:29 | 24.18 | 3.344 | 33.75 | 2.69 | 2.595 | 2.862 | 230.5 | 0.63 | 49.980000000000004 | 71.97 | -15.27 | 144.54 | 10.5 | 10.5 | 0.978 | 0.498 | 0.267 | 2.723 | 24.77 | 34.42
829 | 2021/12/24 | 14:26:29 | 24.23 | 3.359 | 33.75 | 2.693 | 2.595 | 2.865 | 230.5 | 0.63 | 49.980000000000004 | 71.95 | -15.27 | 144.54 | 10.5 | 10.5 | 0.978 | 0.498 | 0.27 | 2.753 | 25.15 | 34.95
830 | 2021/12/24 | 14:26:30 | 24.23 | 3.359 | 33.75 | 2.69 | 2.595 | 2.865 | 230.5 | 0.618 | 49.980000000000004 | 71.95 | -15.27 | 144.54 | 10.5 | 10.5 | 0.978 | 0.498 | 0.27 | 2.753 | 25.15 | 34.95
831 | 2021/12/24 | 14:26:30 | 24.18 | 3.359 | 33.75 | 2.693 | 2.595 | 2.865 | 230.5 | 0.618 | 49.980000000000004 | 71.95 | -14.94 | 144.54 | 10.5 | 10.5 | 0.978 | 0.498 | 0.27 | 2.753 | 25.15 | 34.95
832 | 2021/12/24 | 14:26:30 | 24.23 | 3.359 | 34.0 | 2.69 | 2.595 | 2.865 | 230.5 | 0.618 | 49.980000000000004 | 71.95 | -14.94 | 144.54 | 10.5 | 10.5 | 0.978 | 0.503 | 0.27 | 2.753 | 25.15 | 34.95
833 | 2021/12/24 | 14:26:31 | 24.18 | 3.359 | 34.0 | 2.69 | 2.595 | 2.865 | 230.5 | 0.618 | 49.980000000000004 | 71.95 | -14.94 | 142.61 | 10.5 | 10.9 | 0.978 | 0.503 | 0.27 | 2.753 | 25.15 | 34.95
834 | 2021/12/24 | 14:26:31 | 24.18 | 3.359 | 34.0 | 2.688 | 2.595 | 2.865 | 230.5 | 0.618 | 49.980000000000004 | 71.95 | -14.94 | 142.61 | 10.9 | 10.9 | 0.978 | 0.503 | 0.27 | 2.753 | 25.15 | 34.95
835 | 2021/12/24 | 14:26:31 | 24.18 | 3.375 | 34.0 | 2.69 | 2.595 | 2.862 | 230.5 | 0.618 | 49.980000000000004 | 71.63 | -14.94 | 142.61 | 10.9 | 10.9 | 0.978 | 0.503 | 0.267 | 2.723 | 25.0 | 34.9
836 | 2021/12/24 | 14:26:32 | 24.18 | 3.375 | 34.0 | 2.693 | 2.595 | 2.867 | 230.3 | 2.303 | 49.980000000000004 | 71.63 | -14.94 | 142.61 | 10.9 | 10.9 | 0.978 | 0.503 | 0.272 | 2.774 | 25.47 | 35.56
837 | 2021/12/24 | 14:26:32 | 24.23 | 3.375 | 34.0 | 2.695 | 2.595 | 2.867 | 230.3 | 0.622 | 49.980000000000004 | 71.63 | -15.78 | 142.61 | 10.9 | 10.9 | 0.978 | 0.503 | 0.272 | 2.774 | 25.47 | 35.56
838 | 2021/12/24 | 14:26:33 | 24.23 | 3.375 | 34.0 | 2.693 | 2.595 | 2.867 | 230.3 | 0.622 | 49.980000000000004 | 71.63 | -15.78 | 142.61 | 10.9 | 10.9 | 0.976 | 0.497 | 0.272 | 2.774 | 25.47 | 35.56
839 | 2021/12/24 | 14:26:33 | 24.23 | 3.375 | 34.0 | 2.695 | 2.595 | 2.867 | 230.3 | 0.622 | 49.980000000000004 | 71.63 | -15.78 | 144.32 | 10.9 | 11.3 | 0.976 | 0.497 | 0.272 | 2.774 | 25.47 | 35.56
840 | 2021/12/24 | 14:26:33 | 24.23 | 3.375 | 34.25 | 2.695 | 2.595 | 2.867 | 230.3 | 0.622 | 49.980000000000004 | 71.63 | -15.78 | 144.32 | 11.0 | 11.3 | 0.976 | 0.497 | 0.272 | 2.774 | 25.47 | 35.56
841 | 2021/12/24 | 14:26:34 | 24.23 | 3.375 | 34.25 | 2.682 | 2.595 | 2.855 | 230.3 | 0.622 | 49.980000000000004 | 71.71 | -15.78 | 144.32 | 11.0 | 11.3 | 0.976 | 0.497 | 0.26 | 2.651 | 24.34 | 33.94
842 | 2021/12/24 | 14:26:34 | 24.23 | 3.375 | 34.25 | 2.682 | 2.595 | 2.858 | 229.7 | 0.63 | 49.980000000000004 | 71.71 | -15.78 | 144.32 | 11.0 | 11.3 | 0.976 | 0.497 | 0.263 | 2.682 | 24.62 | 34.33
843 | 2021/12/24 | 14:26:35 | 24.18 | 3.375 | 34.25 | 2.682 | 2.595 | 2.86 | 229.7 | 0.63 | 49.980000000000004 | 71.71 | -14.77 | 144.32 | 11.0 | 11.3 | 0.976 | 0.509 | 0.265 | 2.702 | 24.8 | 34.58
844 | 2021/12/24 | 14:26:35 | 24.18 | 3.375 | 34.25 | 2.688 | 2.595 | 2.858 | 229.7 | 0.63 | 49.980000000000004 | 71.71 | -14.77 | 144.32 | 11.0 | 11.3 | 0.98 | 0.509 | 0.263 | 2.682 | 24.62 | 34.33
845 | 2021/12/24 | 14:26:35 | 24.18 | 3.375 | 34.25 | 2.68 | 2.595 | 2.852 | 229.7 | 0.63 | 49.980000000000004 | 71.71 | -14.77 | 141.31 | 11.0 | 10.3 | 0.98 | 0.509 | 0.257 | 2.621 | 24.06 | 33.55
846 | 2021/12/24 | 14:26:36 | 24.18 | 3.375 | 34.25 | 2.685 | 2.595 | 2.86 | 229.7 | 0.63 | 49.980000000000004 | 71.71 | -14.77 | 141.31 | 10.3 | 10.3 | 0.98 | 0.509 | 0.265 | 2.702 | 24.8 | 34.58
847 | 2021/12/24 | 14:26:36 | 24.18 | 3.391 | 34.25 | 2.673 | 2.592 | 2.85 | 229.7 | 0.63 | 49.980000000000004 | 71.55 | -14.77 | 141.31 | 10.3 | 10.3 | 0.98 | 0.509 | 0.258 | 2.631 | 24.27 | 33.92
848 | 2021/12/24 | 14:26:36 | 24.18 | 3.391 | 34.5 | 2.68 | 2.595 | 2.855 | 230.6 | 2.306 | 49.980000000000004 | 71.55 | -14.77 | 141.31 | 10.3 | 10.3 | 0.98 | 0.509 | 0.26 | 2.651 | 24.45 | 34.17
849 | 2021/12/24 | 14:26:37 | 24.18 | 3.391 | 34.5 | 2.682 | 2.595 | 2.858 | 230.6 | 0.608 | 49.980000000000004 | 71.55 | -14.98 | 141.31 | 10.3 | 10.3 | 0.98 | 0.509 | 0.263 | 2.682 | 24.74 | 34.58
850 | 2021/12/24 | 14:26:37 | 24.18 | 3.391 | 34.5 | 2.68 | 2.595 | 2.858 | 230.6 | 0.608 | 49.980000000000004 | 71.55 | -14.98 | 141.31 | 10.3 | 10.3 | 0.979 | 0.51 | 0.263 | 2.682 | 24.74 | 34.58
851 | 2021/12/24 | 14:26:38 | 24.18 | 3.391 | 34.5 | 2.68 | 2.592 | 2.858 | 230.6 | 0.608 | 49.980000000000004 | 71.55 | -14.98 | 142.11 | 10.3 | 10.600000000000001 | 0.979 | 0.51 | 0.266 | 2.712 | 25.01 | 34.95
852 | 2021/12/24 | 14:26:38 | 24.18 | 3.391 | 34.5 | 2.682 | 2.592 | 2.86 | 230.6 | 0.608 | 49.980000000000004 | 71.55 | -14.98 | 142.11 | 10.600000000000001 | 10.600000000000001 | 0.979 | 0.51 | 0.268 | 2.733 | 25.21 | 35.23
853 | 2021/12/24 | 14:26:38 | 24.18 | 3.406 | 34.5 | 2.685 | 2.595 | 2.86 | 230.6 | 0.608 | 49.980000000000004 | 71.55 | -14.98 | 142.11 | 10.600000000000001 | 10.600000000000001 | 0.979 | 0.51 | 0.265 | 2.702 | 25.03 | 34.98
854 | 2021/12/24 | 14:26:39 | 24.18 | 3.406 | 34.5 | 2.678 | 2.592 | 2.855 | 229.5 | 2.295 | 49.980000000000004 | 71.76 | -14.98 | 142.11 | 10.600000000000001 | 10.600000000000001 | 0.979 | 0.51 | 0.263 | 2.682 | 24.85 | 34.63
855 | 2021/12/24 | 14:26:39 | 24.23 | 3.406 | 34.5 | 2.675 | 2.595 | 2.855 | 229.5 | 0.616 | 49.980000000000004 | 71.76 | -14.98 | 142.11 | 10.600000000000001 | 10.600000000000001 | 0.979 | 0.51 | 0.26 | 2.651 | 24.56 | 34.23
856 | 2021/12/24 | 14:26:39 | 24.23 | 3.406 | 34.75 | 2.678 | 2.595 | 2.852 | 229.5 | 0.616 | 49.980000000000004 | 71.76 | -15.19 | 142.11 | 10.600000000000001 | 10.600000000000001 | 0.979 | 0.505 | 0.257 | 2.621 | 24.28 | 33.84
857 | 2021/12/24 | 14:26:40 | 24.23 | 3.406 | 34.75 | 2.673 | 2.595 | 2.852 | 229.5 | 0.616 | 49.980000000000004 | 71.76 | -15.19 | 141.37 | 10.600000000000001 | 10.5 | 0.979 | 0.505 | 0.257 | 2.621 | 24.28 | 33.84
858 | 2021/12/24 | 14:26:40 | 24.23 | 3.406 | 34.75 | 2.67 | 2.595 | 2.848 | 229.5 | 0.616 | 49.980000000000004 | 71.76 | -15.19 | 141.37 | 10.5 | 10.5 | 0.979 | 0.505 | 0.253 | 2.58 | 23.9 | 33.31
859 | 2021/12/24 | 14:26:41 | 24.18 | 3.406 | 34.75 | 2.67 | 2.595 | 2.85 | 229.5 | 0.616 | 49.980000000000004 | 71.76 | -15.19 | 141.37 | 10.5 | 10.5 | 0.979 | 0.505 | 0.255 | 2.6 | 24.09 | 33.57
860 | 2021/12/24 | 14:26:41 | 24.18 | 3.406 | 34.75 | 2.675 | 2.592 | 2.852 | 230.2 | 2.302 | 49.980000000000004 | 71.28 | -15.19 | 141.37 | 10.5 | 10.5 | 0.979 | 0.505 | 0.26 | 2.651 | 24.56 | 34.46
861 | 2021/12/24 | 14:26:41 | 24.18 | 3.406 | 34.75 | 2.68 | 2.595 | 2.85 | 230.2 | 0.609 | 49.980000000000004 | 71.28 | -14.84 | 141.37 | 10.5 | 10.5 | 0.979 | 0.505 | 0.255 | 2.6 | 24.09 | 33.8
862 | 2021/12/24 | 14:26:42 | 24.23 | 3.406 | 34.75 | 2.673 | 2.595 | 2.85 | 230.2 | 0.609 | 49.980000000000004 | 71.28 | -14.84 | 141.37 | 10.5 | 10.5 | 0.979 | 0.507 | 0.255 | 2.6 | 24.09 | 33.8
863 | 2021/12/24 | 14:26:42 | 24.18 | 3.406 | 34.75 | 2.675 | 2.595 | 2.85 | 230.2 | 0.609 | 49.980000000000004 | 71.28 | -14.84 | 140.63 | 10.5 | 10.4 | 0.979 | 0.507 | 0.255 | 2.6 | 24.09 | 33.8
864 | 2021/12/24 | 14:26:43 | 24.18 | 3.406 | 35.0 | 2.673 | 2.592 | 2.85 | 230.2 | 0.609 | 49.980000000000004 | 71.28 | -14.84 | 140.63 | 10.5 | 10.4 | 0.979 | 0.507 | 0.258 | 2.631 | 24.37 | 34.19
865 | 2021/12/24 | 14:26:43 | 24.18 | 3.422 | 35.0 | 2.678 | 2.595 | 2.852 | 230.2 | 0.609 | 49.980000000000004 | 71.42 | -14.84 | 140.63 | 10.5 | 10.4 | 0.979 | 0.507 | 0.257 | 2.621 | 24.4 | 34.16
866 | 2021/12/24 | 14:26:43 | 24.18 | 3.422 | 35.0 | 2.67 | 2.595 | 2.85 | 230.4 | 0.61 | 49.980000000000004 | 71.42 | -14.84 | 140.63 | 10.5 | 10.4 | 0.979 | 0.507 | 0.255 | 2.6 | 24.2 | 33.88
867 | 2021/12/24 | 14:26:44 | 24.18 | 3.422 | 35.0 | 2.675 | 2.595 | 2.85 | 230.4 | 0.61 | 49.96 | 71.42 | -14.73 | 140.63 | 10.5 | 10.4 | 0.979 | 0.507 | 0.255 | 2.6 | 24.2 | 33.88
868 | 2021/12/24 | 14:26:44 | 24.23 | 3.422 | 35.0 | 2.67 | 2.595 | 2.85 | 230.4 | 0.61 | 49.96 | 71.42 | -14.73 | 140.63 | 10.5 | 10.4 | 0.979 | 0.51 | 0.255 | 2.6 | 24.2 | 33.88
869 | 2021/12/24 | 14:26:44 | 24.18 | 3.422 | 35.0 | 2.673 | 2.595 | 2.85 | 230.4 | 0.61 | 49.96 | 71.42 | -14.73 | 139.61 | 10.5 | 10.200000000000001 | 0.979 | 0.51 | 0.255 | 2.6 | 24.2 | 33.88
870 | 2021/12/24 | 14:26:45 | 24.18 | 3.422 | 35.0 | 2.675 | 2.595 | 2.848 | 230.4 | 0.61 | 49.96 | 71.42 | -14.73 | 139.61 | 10.200000000000001 | 10.200000000000001 | 0.979 | 0.51 | 0.253 | 2.58 | 24.01 | 33.62
871 | 2021/12/24 | 14:26:45 | 24.23 | 3.438 | 35.0 | 2.678 | 2.592 | 2.855 | 230.4 | 0.61 | 49.96 | 71.46 | -14.73 | 139.61 | 10.200000000000001 | 10.200000000000001 | 0.979 | 0.51 | 0.263 | 2.682 | 25.08 | 35.1
872 | 2021/12/24 | 14:26:46 | 24.23 | 3.438 | 35.25 | 2.673 | 2.595 | 2.852 | 231.3 | 0.604 | 49.96 | 71.46 | -14.73 | 139.61 | 10.200000000000001 | 10.200000000000001 | 0.979 | 0.51 | 0.257 | 2.621 | 24.51 | 34.3
873 | 2021/12/24 | 14:26:46 | 24.18 | 3.438 | 35.25 | 2.665 | 2.595 | 2.842 | 231.3 | 0.604 | 49.97 | 71.46 | -14.64 | 139.61 | 10.200000000000001 | 10.200000000000001 | 0.979 | 0.51 | 0.247 | 2.519 | 23.56 | 32.97
874 | 2021/12/24 | 14:26:46 | 24.18 | 3.438 | 35.25 | 2.66 | 2.592 | 2.842 | 231.3 | 0.604 | 49.97 | 71.46 | -14.64 | 139.61 | 10.200000000000001 | 10.200000000000001 | 0.98 | 0.512 | 0.25 | 2.549 | 23.84 | 33.36
875 | 2021/12/24 | 14:26:47 | 24.18 | 3.438 | 35.25 | 2.665 | 2.595 | 2.842 | 231.3 | 0.604 | 49.97 | 71.46 | -14.64 | 140.89 | 10.200000000000001 | 10.200000000000001 | 0.98 | 0.512 | 0.247 | 2.519 | 23.56 | 32.97
876 | 2021/12/24 | 14:26:47 | 24.18 | 3.438 | 35.25 | 2.67 | 2.595 | 2.842 | 231.3 | 0.604 | 49.97 | 71.46 | -14.64 | 140.89 | 10.200000000000001 | 10.200000000000001 | 0.98 | 0.512 | 0.247 | 2.519 | 23.56 | 32.97
877 | 2021/12/24 | 14:26:47 | 24.18 | 3.438 | 35.25 | 2.657 | 2.595 | 2.84 | 231.3 | 0.604 | 49.97 | 71.36 | -14.64 | 140.89 | 10.200000000000001 | 10.200000000000001 | 0.98 | 0.512 | 0.245 | 2.498 | 23.36 | 32.74
878 | 2021/12/24 | 14:26:48 | 24.23 | 3.438 | 35.25 | 2.663 | 2.592 | 2.84 | 228.9 | 2.289 | 49.97 | 71.36 | -14.64 | 140.89 | 10.200000000000001 | 10.200000000000001 | 0.98 | 0.512 | 0.248 | 2.529 | 23.65 | 33.14
879 | 2021/12/24 | 14:26:48 | 24.18 | 3.438 | 35.25 | 2.663 | 2.592 | 2.842 | 228.9 | 0.614 | 49.97 | 71.36 | -14.74 | 140.89 | 10.200000000000001 | 10.200000000000001 | 0.98 | 0.512 | 0.25 | 2.549 | 23.84 | 33.41
880 | 2021/12/24 | 14:26:49 | 24.18 | 3.438 | 35.5 | 2.668 | 2.595 | 2.845 | 228.9 | 0.614 | 49.97 | 71.36 | -14.74 | 140.89 | 10.200000000000001 | 10.200000000000001 | 0.979 | 0.508 | 0.25 | 2.549 | 23.84 | 33.41
881 | 2021/12/24 | 14:26:49 | 24.23 | 3.438 | 35.5 | 2.663 | 2.598 | 2.842 | 228.9 | 0.614 | 49.97 | 71.36 | -14.74 | 140.77 | 10.200000000000001 | 10.3 | 0.979 | 0.508 | 0.244 | 2.488 | 23.27 | 32.61
882 | 2021/12/24 | 14:26:50 | 24.23 | 3.438 | 35.5 | 2.66 | 2.592 | 2.84 | 228.9 | 0.614 | 49.97 | 71.36 | -14.74 | 140.77 | 10.4 | 10.3 | 0.979 | 0.508 | 0.248 | 2.529 | 23.65 | 33.14
883 | 2021/12/24 | 14:26:50 | 24.23 | 3.469 | 35.5 | 2.663 | 2.595 | 2.84 | 228.9 | 0.614 | 49.97 | 71.37 | -14.74 | 140.77 | 10.4 | 10.3 | 0.979 | 0.508 | 0.245 | 2.498 | 23.57 | 33.03
884 | 2021/12/24 | 14:26:50 | 24.18 | 3.469 | 35.5 | 2.663 | 2.595 | 2.842 | 230.0 | 0.609 | 49.97 | 71.37 | -14.74 | 140.77 | 10.4 | 10.3 | 0.979 | 0.508 | 0.247 | 2.519 | 23.77 | 33.31
885 | 2021/12/24 | 14:26:51 | 24.18 | 3.469 | 35.5 | 2.665 | 2.595 | 2.842 | 230.0 | 0.609 | 49.97 | 71.37 | -14.78 | 140.77 | 10.4 | 10.3 | 0.979 | 0.513 | 0.247 | 2.519 | 23.77 | 33.31
886 | 2021/12/24 | 14:26:51 | 24.23 | 3.469 | 35.5 | 2.665 | 2.595 | 2.842 | 230.0 | 0.609 | 49.97 | 71.37 | -14.78 | 140.77 | 10.4 | 10.3 | 0.979 | 0.513 | 0.247 | 2.519 | 23.77 | 33.31
887 | 2021/12/24 | 14:26:51 | 24.23 | 3.469 | 35.5 | 2.663 | 2.595 | 2.842 | 230.0 | 0.609 | 49.97 | 71.37 | -14.78 | 139.25 | 10.4 | 10.3 | 0.979 | 0.513 | 0.247 | 2.519 | 23.77 | 33.31
888 | 2021/12/24 | 14:26:52 | 24.18 | 3.469 | 35.75 | 2.67 | 2.595 | 2.845 | 230.0 | 0.609 | 49.97 | 71.37 | -14.78 | 139.25 | 10.3 | 10.3 | 0.979 | 0.513 | 0.25 | 2.549 | 24.05 | 33.7
889 | 2021/12/24 | 14:26:52 | 24.18 | 3.484 | 35.75 | 2.657 | 2.592 | 2.835 | 230.0 | 0.609 | 49.97 | 71.49 | -14.78 | 139.25 | 10.3 | 10.3 | 0.979 | 0.513 | 0.243 | 2.478 | 23.48 | 32.84
890 | 2021/12/24 | 14:26:53 | 24.18 | 3.484 | 35.75 | 2.648 | 2.595 | 2.828 | 230.4 | 0.609 | 49.97 | 71.49 | -14.78 | 139.25 | 10.3 | 10.3 | 0.979 | 0.513 | 0.233 | 2.376 | 22.52 | 31.5
891 | 2021/12/24 | 14:26:53 | 24.23 | 3.484 | 35.75 | 2.655 | 2.595 | 2.832 | 230.4 | 0.609 | 49.980000000000004 | 71.49 | -14.72 | 139.25 | 10.3 | 10.3 | 0.979 | 0.509 | 0.237 | 2.417 | 22.9 | 32.03
892 | 2021/12/24 | 14:26:53 | 24.23 | 3.484 | 35.75 | 2.657 | 2.595 | 2.838 | 230.4 | 0.609 | 49.980000000000004 | 71.49 | -14.72 | 139.25 | 10.3 | 10.3 | 0.98 | 0.509 | 0.243 | 2.478 | 23.48 | 32.84
893 | 2021/12/24 | 14:26:54 | 24.23 | 3.484 | 35.75 | 2.655 | 2.595 | 2.832 | 230.4 | 0.609 | 49.980000000000004 | 71.49 | -14.72 | 138.86 | 10.3 | 10.3 | 0.98 | 0.509 | 0.237 | 2.417 | 22.9 | 32.03
894 | 2021/12/24 | 14:26:54 | 24.18 | 3.484 | 35.75 | 2.657 | 2.592 | 2.838 | 230.4 | 0.609 | 49.980000000000004 | 71.49 | -14.72 | 138.86 | 10.3 | 10.3 | 0.98 | 0.509 | 0.246 | 2.508 | 23.77 | 33.25
895 | 2021/12/24 | 14:26:55 | 24.18 | 3.5 | 35.75 | 2.652 | 2.595 | 2.835 | 230.4 | 0.609 | 49.980000000000004 | 71.19 | -14.72 | 138.86 | 10.3 | 10.3 | 0.98 | 0.509 | 0.24 | 2.447 | 23.3 | 32.73
896 | 2021/12/24 | 14:26:55 | 24.23 | 3.5 | 36.0 | 2.66 | 2.592 | 2.838 | 230.3 | 0.606 | 49.980000000000004 | 71.19 | -14.72 | 138.86 | 10.3 | 10.3 | 0.98 | 0.509 | 0.246 | 2.508 | 23.88 | 33.54
897 | 2021/12/24 | 14:26:55 | 24.18 | 3.5 | 36.0 | 2.66 | 2.595 | 2.835 | 230.3 | 0.606 | 49.980000000000004 | 71.19 | -14.65 | 138.86 | 10.3 | 10.3 | 0.98 | 0.509 | 0.24 | 2.447 | 23.3 | 32.73
898 | 2021/12/24 | 14:26:56 | 24.23 | 3.5 | 36.0 | 2.652 | 2.595 | 2.832 | 230.3 | 0.606 | 49.980000000000004 | 71.19 | -14.65 | 139.63 | 10.3 | 10.3 | 0.979 | 0.509 | 0.237 | 2.417 | 23.01 | 32.32
899 | 2021/12/24 | 14:26:56 | 24.18 | 3.5 | 36.0 | 2.655 | 2.595 | 2.835 | 230.3 | 0.606 | 49.980000000000004 | 71.19 | -14.65 | 139.63 | 10.3 | 10.3 | 0.979 | 0.509 | 0.24 | 2.447 | 23.3 | 32.73
900 | 2021/12/24 | 14:26:57 | 24.18 | 3.5 | 36.0 | 2.655 | 2.595 | 2.832 | 230.3 | 0.606 | 49.980000000000004 | 71.19 | -14.65 | 139.63 | 10.3 | 10.3 | 0.979 | 0.509 | 0.237 | 2.417 | 23.01 | 32.32
901 | 2021/12/24 | 14:26:57 | 24.18 | 3.5 | 36.0 | 2.65 | 2.595 | 2.83 | 230.3 | 0.606 | 49.980000000000004 | 71.1 | -14.65 | 139.63 | 10.3 | 10.3 | 0.979 | 0.509 | 0.235 | 2.396 | 22.81 | 32.08
902 | 2021/12/24 | 14:26:57 | 24.18 | 3.5 | 36.0 | 2.655 | 2.595 | 2.83 | 229.6 | 0.609 | 49.980000000000004 | 71.1 | -14.65 | 139.63 | 10.3 | 10.3 | 0.979 | 0.509 | 0.235 | 2.396 | 22.81 | 32.08
903 | 2021/12/24 | 14:26:58 | 24.18 | 3.5 | 36.0 | 2.657 | 2.595 | 2.835 | 229.6 | 0.609 | 49.980000000000004 | 71.1 | -14.31 | 139.63 | 10.3 | 10.3 | 0.979 | 0.507 | 0.24 | 2.447 | 23.3 | 32.77
904 | 2021/12/24 | 14:26:58 | 24.23 | 3.5 | 36.25 | 2.65 | 2.595 | 2.832 | 229.6 | 0.609 | 49.980000000000004 | 71.1 | -14.31 | 140.34 | 10.3 | 10.3 | 0.98 | 0.507 | 0.237 | 2.417 | 23.01 | 32.36
905 | 2021/12/24 | 14:26:58 | 24.18 | 3.5 | 36.25 | 2.65 | 2.598 | 2.83 | 229.6 | 0.609 | 49.980000000000004 | 71.1 | -14.31 | 140.34 | 10.3 | 10.0 | 0.98 | 0.507 | 0.232 | 2.366 | 22.52 | 31.67
906 | 2021/12/24 | 14:26:59 | 24.18 | 3.5 | 36.25 | 2.648 | 2.595 | 2.828 | 229.6 | 0.609 | 49.980000000000004 | 71.1 | -14.31 | 140.34 | 10.0 | 10.0 | 0.98 | 0.507 | 0.233 | 2.376 | 22.62 | 31.81
907 | 2021/12/24 | 14:26:59 | 24.18 | 3.516 | 36.25 | 2.648 | 2.595 | 2.83 | 229.6 | 0.609 | 49.980000000000004 | 71.3 | -14.31 | 140.34 | 10.0 | 10.0 | 0.98 | 0.507 | 0.235 | 2.396 | 22.91 | 32.13
908 | 2021/12/24 | 14:27:00 | 24.12 | 3.516 | 36.25 | 2.65 | 2.595 | 2.83 | 229.8 | 0.606 | 49.980000000000004 | 71.3 | -14.31 | 140.34 | 10.0 | 10.0 | 0.98 | 0.507 | 0.235 | 2.396 | 22.91 | 32.13
909 | 2021/12/24 | 14:27:00 | 24.12 | 3.516 | 36.25 | 2.652 | 2.595 | 2.832 | 229.8 | 0.606 | 49.980000000000004 | 71.3 | -14.03 | 140.34 | 10.0 | 10.0 | 0.98 | 0.511 | 0.237 | 2.417 | 23.12 | 32.43
910 | 2021/12/24 | 14:27:00 | 24.12 | 3.516 | 36.25 | 2.65 | 2.595 | 2.832 | 229.8 | 0.606 | 49.980000000000004 | 71.3 | -14.03 | 140.34 | 10.0 | 10.0 | 0.981 | 0.511 | 0.237 | 2.417 | 23.12 | 32.43
911 | 2021/12/24 | 14:27:01 | 24.18 | 3.516 | 36.25 | 2.645 | 2.592 | 2.825 | 229.8 | 0.606 | 49.980000000000004 | 71.3 | -14.03 | 138.96 | 10.0 | 9.700000000000001 | 0.981 | 0.511 | 0.233 | 2.376 | 22.72 | 31.87
912 | 2021/12/24 | 14:27:01 | 24.12 | 3.516 | 36.5 | 2.65 | 2.595 | 2.83 | 229.8 | 0.606 | 49.980000000000004 | 71.3 | -14.03 | 138.96 | 9.700000000000001 | 9.700000000000001 | 0.981 | 0.511 | 0.235 | 2.396 | 22.91 | 32.13
913 | 2021/12/24 | 14:27:02 | 24.12 | 3.531 | 36.5 | 2.637 | 2.595 | 2.822 | 229.8 | 0.606 | 49.980000000000004 | 71.17 | -14.03 | 138.96 | 9.700000000000001 | 9.700000000000001 | 0.981 | 0.511 | 0.227 | 2.315 | 22.23 | 31.24
914 | 2021/12/24 | 14:27:02 | 24.12 | 3.531 | 36.5 | 2.64 | 2.595 | 2.82 | 230.6 | 0.612 | 49.980000000000004 | 71.17 | -14.03 | 138.96 | 9.700000000000001 | 9.700000000000001 | 0.981 | 0.511 | 0.225 | 2.294 | 22.03 | 30.95
915 | 2021/12/24 | 14:27:02 | 24.12 | 3.531 | 36.5 | 2.637 | 2.595 | 2.822 | 230.6 | 0.612 | 49.980000000000004 | 71.17 | -14.3 | 138.96 | 9.700000000000001 | 9.700000000000001 | 0.981 | 0.511 | 0.227 | 2.315 | 22.23 | 31.24
916 | 2021/12/24 | 14:27:03 | 24.12 | 3.531 | 36.5 | 2.64 | 2.598 | 2.82 | 230.6 | 0.612 | 49.980000000000004 | 71.17 | -14.3 | 138.96 | 9.700000000000001 | 9.700000000000001 | 0.981 | 0.511 | 0.222 | 2.264 | 21.74 | 30.55
917 | 2021/12/24 | 14:27:03 | 24.18 | 3.531 | 36.5 | 2.637 | 2.595 | 2.82 | 230.6 | 0.612 | 49.980000000000004 | 71.17 | -14.3 | 138.66 | 9.700000000000001 | 9.700000000000001 | 0.981 | 0.511 | 0.225 | 2.294 | 22.03 | 30.95
918 | 2021/12/24 | 14:27:03 | 24.18 | 3.531 | 36.5 | 2.645 | 2.595 | 2.822 | 230.6 | 0.612 | 49.980000000000004 | 71.17 | -14.3 | 138.66 | 9.700000000000001 | 9.700000000000001 | 0.981 | 0.511 | 0.227 | 2.315 | 22.23 | 31.24
919 | 2021/12/24 | 14:27:04 | 24.23 | 3.547 | 36.5 | 2.643 | 2.595 | 2.822 | 230.6 | 0.612 | 49.980000000000004 | 71.15 | -14.3 | 138.66 | 9.700000000000001 | 9.700000000000001 | 0.981 | 0.511 | 0.227 | 2.315 | 22.33 | 31.38
920 | 2021/12/24 | 14:27:04 | 24.18 | 3.547 | 36.75 | 2.637 | 2.595 | 2.822 | 229.5 | 0.606 | 49.980000000000004 | 71.15 | -14.3 | 138.66 | 9.700000000000001 | 9.700000000000001 | 0.981 | 0.511 | 0.227 | 2.315 | 22.33 | 31.38
921 | 2021/12/24 | 14:27:05 | 24.18 | 3.547 | 36.75 | 2.637 | 2.592 | 2.825 | 229.5 | 0.606 | 49.980000000000004 | 71.15 | -13.71 | 138.66 | 9.700000000000001 | 9.700000000000001 | 0.981 | 0.512 | 0.233 | 2.376 | 22.92 | 32.21
922 | 2021/12/24 | 14:27:05 | 24.23 | 3.547 | 36.75 | 2.643 | 2.592 | 2.822 | 229.5 | 0.606 | 49.980000000000004 | 71.15 | -13.71 | 138.58 | 9.700000000000001 | 9.700000000000001 | 0.982 | 0.512 | 0.23 | 2.345 | 22.62 | 31.79
923 | 2021/12/24 | 14:27:05 | 24.23 | 3.547 | 36.75 | 2.635 | 2.595 | 2.822 | 229.5 | 0.606 | 49.980000000000004 | 71.15 | -13.71 | 138.58 | 9.4 | 9.5 | 0.982 | 0.512 | 0.227 | 2.315 | 22.33 | 31.38
924 | 2021/12/24 | 14:27:06 | 24.18 | 3.563 | 36.75 | 2.64 | 2.595 | 2.82 | 229.5 | 0.606 | 49.980000000000004 | 71.15 | -13.71 | 138.58 | 9.4 | 9.5 | 0.982 | 0.512 | 0.225 | 2.294 | 22.23 | 31.24
925 | 2021/12/24 | 14:27:06 | 24.23 | 3.563 | 36.75 | 2.64 | 2.598 | 2.825 | 229.8 | 2.298 | 49.980000000000004 | 71.0 | -13.71 | 138.58 | 9.4 | 9.5 | 0.982 | 0.512 | 0.227 | 2.315 | 22.44 | 31.61
926 | 2021/12/24 | 14:27:07 | 24.18 | 3.563 | 36.75 | 2.64 | 2.595 | 2.822 | 229.8 | 0.603 | 49.980000000000004 | 71.0 | -13.71 | 138.58 | 9.4 | 9.5 | 0.982 | 0.512 | 0.227 | 2.315 | 22.44 | 31.61
927 | 2021/12/24 | 14:27:07 | 24.18 | 3.563 | 36.75 | 2.64 | 2.595 | 2.82 | 229.8 | 0.603 | 49.980000000000004 | 71.0 | -13.54 | 138.58 | 9.4 | 9.5 | 0.982 | 0.513 | 0.225 | 2.294 | 22.23 | 31.31
928 | 2021/12/24 | 14:27:07 | 24.23 | 3.563 | 37.0 | 2.637 | 2.595 | 2.822 | 229.8 | 0.603 | 49.980000000000004 | 71.0 | -13.54 | 139.47 | 9.4 | 9.5 | 0.982 | 0.513 | 0.227 | 2.315 | 22.44 | 31.61
929 | 2021/12/24 | 14:27:08 | 24.18 | 3.563 | 37.0 | 2.632 | 2.595 | 2.817 | 229.8 | 0.603 | 49.980000000000004 | 71.0 | -13.54 | 139.47 | 9.5 | 9.5 | 0.982 | 0.513 | 0.222 | 2.264 | 21.94 | 30.9
930 | 2021/12/24 | 14:27:08 | 24.18 | 3.578 | 37.0 | 2.635 | 2.595 | 2.815 | 229.8 | 0.603 | 49.980000000000004 | 71.13 | -13.54 | 139.47 | 9.5 | 9.5 | 0.982 | 0.513 | 0.22 | 2.243 | 21.83 | 30.69
931 | 2021/12/24 | 14:27:09 | 24.18 | 3.578 | 37.0 | 2.635 | 2.595 | 2.82 | 230.5 | 2.305 | 49.980000000000004 | 71.13 | -13.54 | 139.47 | 9.5 | 9.5 | 0.982 | 0.513 | 0.225 | 2.294 | 22.33 | 31.39
932 | 2021/12/24 | 14:27:09 | 24.18 | 3.578 | 37.0 | 2.632 | 2.595 | 2.815 | 230.5 | 0.606 | 49.99 | 71.13 | -13.75 | 139.47 | 9.5 | 9.5 | 0.982 | 0.513 | 0.22 | 2.243 | 21.83 | 30.69
933 | 2021/12/24 | 14:27:09 | 24.18 | 3.578 | 37.0 | 2.63 | 2.595 | 2.815 | 230.5 | 0.606 | 49.99 | 71.13 | -13.75 | 139.47 | 9.5 | 9.5 | 0.982 | 0.508 | 0.22 | 2.243 | 21.83 | 30.69
934 | 2021/12/24 | 14:27:10 | 24.18 | 3.578 | 37.0 | 2.63 | 2.595 | 2.812 | 230.5 | 0.606 | 49.99 | 71.13 | -13.75 | 138.1 | 9.5 | 9.200000000000001 | 0.982 | 0.508 | 0.217 | 2.213 | 21.54 | 30.28
935 | 2021/12/24 | 14:27:10 | 24.18 | 3.578 | 37.0 | 2.635 | 2.595 | 2.82 | 230.5 | 0.606 | 49.99 | 71.13 | -13.75 | 138.1 | 9.200000000000001 | 9.200000000000001 | 0.982 | 0.508 | 0.225 | 2.294 | 22.33 | 31.39
936 | 2021/12/24 | 14:27:11 | 24.18 | 3.594 | 37.25 | 2.635 | 2.595 | 2.815 | 230.5 | 0.606 | 49.99 | 71.05 | -13.75 | 138.1 | 9.200000000000001 | 9.200000000000001 | 0.982 | 0.508 | 0.22 | 2.243 | 21.93 | 30.87
937 | 2021/12/24 | 14:27:11 | 24.12 | 3.594 | 37.25 | 2.63 | 2.595 | 2.815 | 229.8 | 0.601 | 49.99 | 71.05 | -13.75 | 138.1 | 9.200000000000001 | 9.200000000000001 | 0.982 | 0.508 | 0.22 | 2.243 | 21.93 | 30.87
938 | 2021/12/24 | 14:27:11 | 24.12 | 3.594 | 37.25 | 2.635 | 2.595 | 2.82 | 229.8 | 0.601 | 49.980000000000004 | 71.05 | -13.37 | 138.1 | 9.200000000000001 | 9.200000000000001 | 0.982 | 0.515 | 0.225 | 2.294 | 22.43 | 31.57
939 | 2021/12/24 | 14:27:12 | 24.12 | 3.594 | 37.25 | 2.63 | 2.595 | 2.817 | 229.8 | 0.601 | 49.980000000000004 | 71.05 | -13.37 | 138.1 | 9.200000000000001 | 9.200000000000001 | 0.983 | 0.515 | 0.222 | 2.264 | 22.13 | 31.15
940 | 2021/12/24 | 14:27:12 | 24.12 | 3.594 | 37.25 | 2.635 | 2.595 | 2.817 | 229.8 | 0.601 | 49.980000000000004 | 71.05 | -13.37 | 137.81 | 9.200000000000001 | 9.200000000000001 | 0.983 | 0.515 | 0.222 | 2.264 | 22.13 | 31.15
941 | 2021/12/24 | 14:27:13 | 24.12 | 3.594 | 37.25 | 2.635 | 2.595 | 2.817 | 229.8 | 0.601 | 49.980000000000004 | 71.05 | -13.37 | 137.81 | 9.1 | 9.200000000000001 | 0.983 | 0.515 | 0.222 | 2.264 | 22.13 | 31.15
942 | 2021/12/24 | 14:27:13 | 24.12 | 3.594 | 37.25 | 2.632 | 2.595 | 2.82 | 229.8 | 0.601 | 49.980000000000004 | 71.16 | -13.37 | 137.81 | 9.1 | 9.200000000000001 | 0.983 | 0.515 | 0.225 | 2.294 | 22.43 | 31.52
943 | 2021/12/24 | 14:27:13 | 24.12 | 3.594 | 37.25 | 2.63 | 2.595 | 2.812 | 230.3 | 0.597 | 49.980000000000004 | 71.16 | -13.37 | 137.81 | 9.1 | 9.200000000000001 | 0.983 | 0.515 | 0.217 | 2.213 | 21.63 | 30.4
944 | 2021/12/24 | 14:27:14 | 24.12 | 3.594 | 37.5 | 2.63 | 2.592 | 2.815 | 230.3 | 0.597 | 49.980000000000004 | 71.16 | -13.37 | 137.81 | 9.1 | 9.200000000000001 | 0.983 | 0.517 | 0.223 | 2.274 | 22.23 | 31.24
945 | 2021/12/24 | 14:27:14 | 24.12 | 3.594 | 37.5 | 2.628 | 2.595 | 2.81 | 230.3 | 0.597 | 49.980000000000004 | 71.16 | -13.37 | 137.81 | 9.1 | 9.200000000000001 | 0.983 | 0.517 | 0.215 | 2.192 | 21.43 | 30.12
946 | 2021/12/24 | 14:27:15 | 24.12 | 3.594 | 37.5 | 2.632 | 2.595 | 2.812 | 230.3 | 0.597 | 49.980000000000004 | 71.16 | -13.37 | 137.97 | 9.1 | 9.3 | 0.983 | 0.517 | 0.217 | 2.213 | 21.63 | 30.4
947 | 2021/12/24 | 14:27:15 | 24.18 | 3.594 | 37.5 | 2.63 | 2.595 | 2.812 | 230.3 | 0.597 | 49.980000000000004 | 71.16 | -13.37 | 137.97 | 9.3 | 9.3 | 0.983 | 0.517 | 0.217 | 2.213 | 21.63 | 30.4
948 | 2021/12/24 | 14:27:15 | 24.18 | 3.609 | 37.5 | 2.628 | 2.595 | 2.812 | 230.3 | 0.597 | 49.980000000000004 | 71.21 | -13.37 | 137.97 | 9.3 | 9.3 | 0.983 | 0.517 | 0.217 | 2.213 | 21.72 | 30.5
949 | 2021/12/24 | 14:27:16 | 24.18 | 3.609 | 37.5 | 2.628 | 2.595 | 2.815 | 230.4 | 0.599 | 49.980000000000004 | 71.21 | -13.37 | 137.97 | 9.3 | 9.3 | 0.983 | 0.517 | 0.22 | 2.243 | 22.02 | 30.92
950 | 2021/12/24 | 14:27:16 | 24.18 | 3.609 | 37.5 | 2.625 | 2.595 | 2.81 | 230.4 | 0.599 | 49.980000000000004 | 71.21 | -13.51 | 137.97 | 9.3 | 9.3 | 0.983 | 0.515 | 0.215 | 2.192 | 21.52 | 30.22
951 | 2021/12/24 | 14:27:16 | 24.18 | 3.609 | 37.5 | 2.628 | 2.595 | 2.812 | 230.4 | 0.599 | 49.980000000000004 | 71.21 | -13.51 | 137.97 | 9.3 | 9.3 | 0.982 | 0.515 | 0.217 | 2.213 | 21.72 | 30.5
952 | 2021/12/24 | 14:27:17 | 24.18 | 3.609 | 37.75 | 2.628 | 2.595 | 2.812 | 230.4 | 0.599 | 49.980000000000004 | 71.21 | -13.51 | 138.01 | 9.3 | 9.600000000000001 | 0.982 | 0.515 | 0.217 | 2.213 | 21.72 | 30.5
953 | 2021/12/24 | 14:27:17 | 24.18 | 3.609 | 37.75 | 2.63 | 2.595 | 2.815 | 230.4 | 0.599 | 49.980000000000004 | 71.21 | -13.51 | 138.01 | 9.600000000000001 | 9.600000000000001 | 0.982 | 0.515 | 0.22 | 2.243 | 22.02 | 30.92
954 | 2021/12/24 | 14:27:17 | 24.23 | 3.625 | 37.75 | 2.622 | 2.595 | 2.81 | 230.4 | 0.599 | 49.980000000000004 | 71.38 | -13.51 | 138.01 | 9.600000000000001 | 9.600000000000001 | 0.982 | 0.515 | 0.215 | 2.192 | 21.61 | 30.27
955 | 2021/12/24 | 14:27:18 | 24.18 | 3.625 | 37.75 | 2.622 | 2.595 | 2.808 | 230.2 | 0.596 | 49.980000000000004 | 71.38 | -13.51 | 138.01 | 9.600000000000001 | 9.600000000000001 | 0.982 | 0.515 | 0.213 | 2.172 | 21.42 | 30.01
956 | 2021/12/24 | 14:27:18 | 24.18 | 3.625 | 37.75 | 2.618 | 2.598 | 2.808 | 230.2 | 0.596 | 49.980000000000004 | 71.38 | -13.41 | 138.01 | 9.600000000000001 | 9.600000000000001 | 0.982 | 0.514 | 0.21 | 2.141 | 21.11 | 29.57
957 | 2021/12/24 | 14:27:19 | 24.18 | 3.625 | 37.75 | 2.622 | 2.595 | 2.805 | 230.2 | 0.596 | 49.980000000000004 | 71.38 | -13.41 | 138.14 | 9.600000000000001 | 9.600000000000001 | 0.983 | 0.514 | 0.21 | 2.141 | 21.11 | 29.57
958 | 2021/12/24 | 14:27:19 | 24.18 | 3.625 | 37.75 | 2.62 | 2.595 | 2.805 | 230.2 | 0.596 | 49.980000000000004 | 71.38 | -13.41 | 138.14 | 9.600000000000001 | 9.1 | 0.983 | 0.514 | 0.21 | 2.141 | 21.11 | 29.57
959 | 2021/12/24 | 14:27:20 | 24.12 | 3.625 | 37.75 | 2.62 | 2.592 | 2.805 | 230.2 | 0.596 | 49.980000000000004 | 71.38 | -13.41 | 138.14 | 9.3 | 9.1 | 0.983 | 0.514 | 0.213 | 2.172 | 21.42 | 30.01
960 | 2021/12/24 | 14:27:20 | 24.12 | 3.625 | 38.0 | 2.622 | 2.595 | 2.805 | 230.4 | 0.596 | 49.980000000000004 | 71.1 | -13.41 | 138.14 | 9.3 | 9.1 | 0.983 | 0.514 | 0.21 | 2.141 | 21.11 | 29.69
961 | 2021/12/24 | 14:27:20 | 24.12 | 3.625 | 38.0 | 2.622 | 2.595 | 2.805 | 230.4 | 0.597 | 49.980000000000004 | 71.1 | -13.41 | 138.14 | 9.3 | 9.1 | 0.983 | 0.514 | 0.21 | 2.141 | 21.11 | 29.69
962 | 2021/12/24 | 14:27:21 | 24.12 | 3.625 | 38.0 | 2.625 | 2.595 | 2.808 | 230.4 | 0.597 | 49.980000000000004 | 71.1 | -13.75 | 138.14 | 9.3 | 9.1 | 0.983 | 0.511 | 0.213 | 2.172 | 21.42 | 30.13
963 | 2021/12/24 | 14:27:21 | 24.12 | 3.625 | 38.0 | 2.628 | 2.595 | 2.808 | 230.4 | 0.597 | 49.980000000000004 | 71.1 | -13.75 | 138.69 | 9.3 | 9.1 | 0.982 | 0.511 | 0.213 | 2.172 | 21.42 | 30.13
964 | 2021/12/24 | 14:27:21 | 24.12 | 3.625 | 38.0 | 2.622 | 2.595 | 2.805 | 230.4 | 0.597 | 49.980000000000004 | 71.1 | -13.75 | 138.69 | 9.3 | 9.4 | 0.982 | 0.511 | 0.21 | 2.141 | 21.11 | 29.69
965 | 2021/12/24 | 14:27:22 | 24.12 | 3.625 | 38.0 | 2.622 | 2.592 | 2.808 | 230.4 | 0.597 | 49.980000000000004 | 71.1 | -13.75 | 138.69 | 9.4 | 9.4 | 0.982 | 0.511 | 0.216 | 2.203 | 21.72 | 30.55
966 | 2021/12/24 | 14:27:22 | 24.12 | 3.641 | 38.0 | 2.62 | 2.595 | 2.803 | 230.4 | 0.597 | 49.980000000000004 | 70.63 | -13.75 | 138.69 | 9.4 | 9.4 | 0.982 | 0.511 | 0.208 | 2.121 | 21.01 | 29.75
967 | 2021/12/24 | 14:27:23 | 24.12 | 3.641 | 38.0 | 2.622 | 2.595 | 2.81 | 229.7 | 0.598 | 49.980000000000004 | 70.63 | -13.75 | 138.69 | 9.4 | 9.4 | 0.982 | 0.511 | 0.215 | 2.192 | 21.71 | 30.74
968 | 2021/12/24 | 14:27:23 | 24.18 | 3.641 | 38.25 | 2.622 | 2.595 | 2.808 | 229.7 | 0.598 | 49.980000000000004 | 70.63 | -13.75 | 138.69 | 9.4 | 9.4 | 0.982 | 0.515 | 0.213 | 2.172 | 21.51 | 30.45
969 | 2021/12/24 | 14:27:23 | 24.12 | 3.641 | 38.25 | 2.62 | 2.592 | 2.803 | 229.7 | 0.598 | 49.980000000000004 | 70.63 | -13.75 | 136.99 | 9.4 | 9.4 | 0.982 | 0.515 | 0.211 | 2.152 | 21.31 | 30.17
970 | 2021/12/24 | 14:27:24 | 24.12 | 3.641 | 38.25 | 2.618 | 2.595 | 2.805 | 229.7 | 0.598 | 49.980000000000004 | 70.63 | -13.75 | 136.99 | 9.4 | 9.600000000000001 | 0.982 | 0.515 | 0.21 | 2.141 | 21.2 | 30.02
971 | 2021/12/24 | 14:27:24 | 24.12 | 3.641 | 38.25 | 2.62 | 2.595 | 2.803 | 229.7 | 0.598 | 49.980000000000004 | 70.63 | -13.75 | 136.99 | 9.600000000000001 | 9.600000000000001 | 0.982 | 0.515 | 0.208 | 2.121 | 21.01 | 29.75
972 | 2021/12/24 | 14:27:25 | 24.12 | 3.656 | 38.25 | 2.618 | 2.595 | 2.803 | 229.8 | 0.598 | 49.980000000000004 | 70.99 | -13.75 | 136.99 | 9.600000000000001 | 9.600000000000001 | 0.982 | 0.515 | 0.208 | 2.121 | 21.09 | 29.71
973 | 2021/12/24 | 14:27:25 | 24.12 | 3.656 | 38.25 | 2.62 | 2.595 | 2.803 | 229.8 | 0.598 | 49.980000000000004 | 70.99 | -13.75 | 136.99 | 9.600000000000001 | 9.600000000000001 | 0.982 | 0.515 | 0.208 | 2.121 | 21.09 | 29.71
974 | 2021/12/24 | 14:27:25 | 24.12 | 3.656 | 38.25 | 2.625 | 2.595 | 2.81 | 229.8 | 0.598 | 49.980000000000004 | 70.99 | -13.55 | 136.99 | 9.600000000000001 | 9.600000000000001 | 0.982 | 0.511 | 0.215 | 2.192 | 21.8 | 30.71
975 | 2021/12/24 | 14:27:26 | 24.12 | 3.656 | 38.25 | 2.618 | 2.595 | 2.803 | 229.8 | 0.598 | 49.980000000000004 | 70.99 | -13.55 | 138.89 | 9.600000000000001 | 9.600000000000001 | 0.982 | 0.511 | 0.208 | 2.121 | 21.09 | 29.71
976 | 2021/12/24 | 14:27:26 | 24.12 | 3.656 | 38.5 | 2.618 | 2.595 | 2.803 | 229.8 | 0.598 | 49.980000000000004 | 70.99 | -13.55 | 138.89 | 9.600000000000001 | 9.600000000000001 | 0.982 | 0.511 | 0.208 | 2.121 | 21.09 | 29.71
977 | 2021/12/24 | 14:27:26 | 24.12 | 3.656 | 38.5 | 2.62 | 2.595 | 2.8 | 229.8 | 0.598 | 49.980000000000004 | 70.99 | -13.55 | 138.89 | 9.600000000000001 | 9.600000000000001 | 0.982 | 0.511 | 0.205 | 2.09 | 20.78 | 29.27
978 | 2021/12/24 | 14:27:27 | 24.12 | 3.672 | 38.5 | 2.618 | 2.595 | 2.803 | 229.8 | 0.598 | 49.980000000000004 | 71.01 | -13.55 | 138.89 | 9.600000000000001 | 9.600000000000001 | 0.982 | 0.511 | 0.208 | 2.121 | 21.18 | 29.83
979 | 2021/12/24 | 14:27:27 | 24.12 | 3.672 | 38.5 | 2.62 | 2.595 | 2.803 | 229.9 | 0.605 | 49.980000000000004 | 71.01 | -13.55 | 138.89 | 9.600000000000001 | 9.600000000000001 | 0.982 | 0.511 | 0.208 | 2.121 | 21.18 | 29.83
980 | 2021/12/24 | 14:27:28 | 24.12 | 3.672 | 38.5 | 2.62 | 2.595 | 2.803 | 229.9 | 0.605 | 49.980000000000004 | 71.01 | -13.73 | 138.89 | 9.600000000000001 | 9.600000000000001 | 0.982 | 0.507 | 0.208 | 2.121 | 21.18 | 29.83
981 | 2021/12/24 | 14:27:28 | 24.12 | 3.672 | 38.5 | 2.615 | 2.592 | 2.803 | 229.9 | 0.605 | 49.980000000000004 | 71.01 | -13.73 | 139.59 | 9.600000000000001 | 9.600000000000001 | 0.982 | 0.507 | 0.211 | 2.152 | 21.49 | 30.26
982 | 2021/12/24 | 14:27:28 | 24.12 | 3.672 | 38.5 | 2.618 | 2.595 | 2.803 | 229.9 | 0.605 | 49.980000000000004 | 71.01 | -13.73 | 139.59 | 9.600000000000001 | 9.5 | 0.982 | 0.507 | 0.208 | 2.121 | 21.18 | 29.83
983 | 2021/12/24 | 14:27:29 | 24.12 | 3.672 | 38.5 | 2.618 | 2.595 | 2.8 | 229.9 | 0.605 | 49.980000000000004 | 71.01 | -13.73 | 139.59 | 9.5 | 9.5 | 0.982 | 0.507 | 0.205 | 2.09 | 20.87 | 29.39
984 | 2021/12/24 | 14:27:29 | 24.12 | 3.672 | 38.75 | 2.62 | 2.595 | 2.803 | 229.5 | 0.605 | 49.980000000000004 | 70.88 | -13.73 | 139.59 | 9.5 | 9.5 | 0.982 | 0.507 | 0.208 | 2.121 | 21.18 | 29.88
985 | 2021/12/24 | 14:27:30 | 24.12 | 3.672 | 38.75 | 2.61 | 2.598 | 2.797 | 229.5 | 0.601 | 49.980000000000004 | 70.88 | -13.73 | 139.59 | 9.5 | 9.5 | 0.982 | 0.507 | 0.199 | 2.029 | 20.27 | 28.6
986 | 2021/12/24 | 14:27:30 | 24.12 | 3.672 | 38.75 | 2.608 | 2.595 | 2.797 | 229.5 | 0.601 | 49.980000000000004 | 70.88 | -13.77 | 139.59 | 9.5 | 9.5 | 0.982 | 0.512 | 0.202 | 2.06 | 20.57 | 29.02
987 | 2021/12/24 | 14:27:30 | 24.12 | 3.672 | 38.75 | 2.61 | 2.595 | 2.797 | 229.5 | 0.601 | 49.980000000000004 | 70.88 | -13.77 | 138.06 | 9.5 | 9.5 | 0.982 | 0.512 | 0.202 | 2.06 | 20.57 | 29.02
988 | 2021/12/24 | 14:27:31 | 24.12 | 3.672 | 38.75 | 2.612 | 2.598 | 2.797 | 229.5 | 0.601 | 49.980000000000004 | 70.88 | -13.77 | 138.06 | 9.5 | 9.600000000000001 | 0.982 | 0.512 | 0.199 | 2.029 | 20.27 | 28.6
989 | 2021/12/24 | 14:27:31 | 24.12 | 3.672 | 38.75 | 2.61 | 2.595 | 2.8 | 229.5 | 0.601 | 49.980000000000004 | 70.88 | -13.77 | 138.06 | 9.600000000000001 | 9.600000000000001 | 0.982 | 0.512 | 0.205 | 2.09 | 20.87 | 29.44
990 | 2021/12/24 | 14:27:31 | 24.12 | 3.688 | 38.75 | 2.612 | 2.595 | 2.797 | 229.8 | 0.601 | 49.980000000000004 | 70.81 | -13.77 | 138.06 | 9.600000000000001 | 9.600000000000001 | 0.982 | 0.512 | 0.202 | 2.06 | 20.66 | 29.18
991 | 2021/12/24 | 14:27:32 | 24.12 | 3.688 | 38.75 | 2.612 | 2.595 | 2.797 | 229.8 | 0.6 | 49.980000000000004 | 70.81 | -13.77 | 138.06 | 9.600000000000001 | 9.600000000000001 | 0.982 | 0.512 | 0.202 | 2.06 | 20.66 | 29.18
992 | 2021/12/24 | 14:27:32 | 24.12 | 3.688 | 39.0 | 2.61 | 2.595 | 2.797 | 229.8 | 0.6 | 49.980000000000004 | 70.81 | -13.41 | 138.06 | 9.600000000000001 | 9.600000000000001 | 0.982 | 0.514 | 0.202 | 2.06 | 20.66 | 29.18
993 | 2021/12/24 | 14:27:33 | 24.12 | 3.688 | 39.0 | 2.61 | 2.598 | 2.797 | 229.8 | 0.6 | 49.980000000000004 | 70.81 | -13.41 | 138.34 | 9.600000000000001 | 9.600000000000001 | 0.983 | 0.514 | 0.199 | 2.029 | 20.35 | 28.74
994 | 2021/12/24 | 14:27:33 | 24.12 | 3.688 | 39.0 | 2.615 | 2.595 | 2.803 | 229.8 | 0.6 | 49.980000000000004 | 70.81 | -13.41 | 138.34 | 9.600000000000001 | 8.9 | 0.983 | 0.514 | 0.208 | 2.121 | 21.28 | 30.05
995 | 2021/12/24 | 14:27:33 | 24.12 | 3.688 | 39.0 | 2.615 | 2.595 | 2.8 | 229.8 | 0.6 | 49.980000000000004 | 70.81 | -13.41 | 138.34 | 8.9 | 8.9 | 0.983 | 0.514 | 0.205 | 2.09 | 20.97 | 29.61
996 | 2021/12/24 | 14:27:34 | 24.12 | 3.688 | 39.0 | 2.612 | 2.595 | 2.8 | 229.8 | 0.6 | 49.980000000000004 | 70.89 | -13.41 | 138.34 | 8.9 | 8.9 | 0.983 | 0.514 | 0.205 | 2.09 | 20.97 | 29.58
997 | 2021/12/24 | 14:27:34 | 24.12 | 3.688 | 39.0 | 2.61 | 2.595 | 2.797 | 229.8 | 0.602 | 49.980000000000004 | 70.89 | -13.41 | 138.34 | 8.9 | 8.9 | 0.983 | 0.514 | 0.202 | 2.06 | 20.66 | 29.14
998 | 2021/12/24 | 14:27:34 | 24.12 | 3.688 | 39.0 | 2.615 | 2.595 | 2.8 | 229.8 | 0.602 | 49.980000000000004 | 70.89 | -13.15 | 138.34 | 8.9 | 8.9 | 0.983 | 0.518 | 0.205 | 2.09 | 20.97 | 29.58
999 | 2021/12/24 | 14:27:35 | 24.12 | 3.688 | 39.0 | 2.61 | 2.595 | 2.797 | 229.8 | 0.602 | 49.980000000000004 | 70.89 | -13.15 | 138.34 | 8.9 | 8.9 | 0.983 | 0.518 | 0.202 | 2.06 | 20.66 | 29.14
1000 | 2021/12/24 | 14:27:35 | 24.12 | 3.688 | 39.25 | 2.615 | 2.595 | 2.8 | 229.8 | 0.602 | 49.980000000000004 | 70.89 | -13.15 | 136.88 | 8.9 | 9.1 | 0.983 | 0.518 | 0.205 | 2.09 | 20.97 | 29.58
1001 | 2021/12/24 | 14:27:36 | 24.12 | 3.688 | 39.25 | 2.61 | 2.595 | 2.795 | 229.8 | 0.602 | 49.980000000000004 | 70.89 | -13.15 | 136.88 | 8.8 | 9.1 | 0.983 | 0.518 | 0.2 | 2.039 | 20.45 | 28.85
1002 | 2021/12/24 | 14:27:36 | 24.12 | 3.703 | 39.25 | 2.602 | 2.595 | 2.793 | 229.8 | 0.602 | 49.980000000000004 | 70.87 | -13.15 | 136.88 | 8.8 | 9.1 | 0.983 | 0.518 | 0.198 | 2.019 | 20.34 | 28.7
1003 | 2021/12/24 | 14:27:36 | 24.12 | 3.703 | 39.25 | 2.608 | 2.595 | 2.795 | 230.1 | 0.592 | 49.980000000000004 | 70.87 | -13.15 | 136.88 | 8.8 | 9.1 | 0.983 | 0.518 | 0.2 | 2.039 | 20.54 | 28.98
1004 | 2021/12/24 | 14:27:37 | 24.12 | 3.703 | 39.25 | 2.602 | 2.592 | 2.79 | 230.1 | 0.592 | 49.980000000000004 | 70.87 | -12.99 | 136.88 | 8.8 | 9.1 | 0.983 | 0.518 | 0.198 | 2.019 | 20.34 | 28.7
1005 | 2021/12/24 | 14:27:37 | 24.12 | 3.703 | 39.25 | 2.605 | 2.595 | 2.795 | 230.1 | 0.592 | 49.980000000000004 | 70.87 | -12.99 | 136.88 | 8.8 | 9.1 | 0.984 | 0.518 | 0.2 | 2.039 | 20.54 | 28.98
1006 | 2021/12/24 | 14:27:37 | 24.12 | 3.703 | 39.25 | 2.608 | 2.595 | 2.793 | 230.1 | 0.592 | 49.980000000000004 | 70.87 | -12.99 | 136.27 | 8.8 | 9.1 | 0.984 | 0.518 | 0.198 | 2.019 | 20.34 | 28.7
1007 | 2021/12/24 | 14:27:38 | 24.12 | 3.703 | 39.25 | 2.61 | 2.595 | 2.793 | 230.1 | 0.592 | 49.980000000000004 | 70.87 | -12.99 | 136.27 | 9.1 | 9.1 | 0.984 | 0.518 | 0.198 | 2.019 | 20.34 | 28.7
1008 | 2021/12/24 | 14:27:38 | 24.18 | 3.719 | 39.5 | 2.61 | 2.595 | 2.795 | 230.1 | 0.592 | 49.980000000000004 | 70.76 | -12.99 | 136.27 | 9.1 | 9.1 | 0.984 | 0.518 | 0.2 | 2.039 | 20.63 | 29.15
1009 | 2021/12/24 | 14:27:39 | 24.18 | 3.719 | 39.5 | 2.612 | 2.595 | 2.795 | 229.9 | 0.601 | 49.980000000000004 | 70.76 | -12.99 | 136.27 | 9.1 | 9.1 | 0.984 | 0.518 | 0.2 | 2.039 | 20.63 | 29.15
1010 | 2021/12/24 | 14:27:39 | 24.12 | 3.719 | 39.5 | 2.608 | 2.598 | 2.795 | 229.9 | 0.601 | 49.980000000000004 | 70.76 | -13.73 | 136.27 | 9.1 | 9.1 | 0.984 | 0.512 | 0.197 | 2.009 | 20.32 | 28.72
1011 | 2021/12/24 | 14:27:40 | 24.12 | 3.719 | 39.5 | 2.605 | 2.595 | 2.793 | 229.9 | 0.601 | 49.980000000000004 | 70.76 | -13.73 | 138.3 | 9.1 | 9.1 | 0.982 | 0.512 | 0.198 | 2.019 | 20.42 | 28.86
1012 | 2021/12/24 | 14:27:40 | 24.12 | 3.719 | 39.5 | 2.612 | 2.595 | 2.795 | 229.9 | 0.601 | 49.980000000000004 | 70.76 | -13.73 | 138.3 | 9.1 | 9.4 | 0.982 | 0.512 | 0.2 | 2.039 | 20.63 | 29.15
1013 | 2021/12/24 | 14:27:40 | 24.12 | 3.719 | 39.5 | 2.61 | 2.595 | 2.795 | 229.9 | 0.601 | 49.980000000000004 | 70.76 | -13.73 | 138.3 | 9.4 | 9.4 | 0.982 | 0.512 | 0.2 | 2.039 | 20.63 | 29.15
1014 | 2021/12/24 | 14:27:41 | 24.12 | 3.719 | 39.5 | 2.61 | 2.592 | 2.795 | 230.9 | 0.601 | 49.980000000000004 | 70.98 | -13.73 | 138.3 | 9.4 | 9.4 | 0.982 | 0.512 | 0.203 | 2.07 | 20.94 | 29.5
1015 | 2021/12/24 | 14:27:41 | 24.12 | 3.719 | 39.5 | 2.605 | 2.595 | 2.793 | 230.9 | 0.606 | 49.980000000000004 | 70.98 | -13.73 | 138.3 | 9.4 | 9.4 | 0.982 | 0.512 | 0.198 | 2.019 | 20.42 | 28.77
1016 | 2021/12/24 | 14:27:42 | 24.12 | 3.719 | 39.75 | 2.602 | 2.595 | 2.793 | 230.9 | 0.606 | 49.980000000000004 | 70.98 | -13.89 | 138.3 | 9.4 | 9.4 | 0.982 | 0.508 | 0.198 | 2.019 | 20.42 | 28.77
1017 | 2021/12/24 | 14:27:42 | 24.12 | 3.719 | 39.75 | 2.6 | 2.595 | 2.79 | 230.9 | 0.606 | 49.980000000000004 | 70.98 | -13.89 | 139.68 | 9.4 | 9.5 | 0.982 | 0.508 | 0.195 | 1.988 | 20.11 | 28.33
1018 | 2021/12/24 | 14:27:42 | 24.12 | 3.719 | 39.75 | 2.598 | 2.595 | 2.79 | 230.9 | 0.606 | 49.980000000000004 | 70.98 | -13.89 | 139.68 | 9.5 | 9.5 | 0.982 | 0.508 | 0.195 | 1.988 | 20.11 | 28.33
1019 | 2021/12/24 | 14:27:43 | 24.12 | 3.719 | 39.75 | 2.602 | 2.595 | 2.79 | 230.9 | 0.606 | 49.980000000000004 | 71.19 | -13.89 | 139.68 | 9.5 | 9.5 | 0.982 | 0.508 | 0.195 | 1.988 | 20.11 | 28.25
1020 | 2021/12/24 | 14:27:43 | 24.12 | 3.719 | 39.75 | 2.595 | 2.595 | 2.79 | 229.3 | 0.607 | 49.980000000000004 | 71.19 | -13.89 | 139.68 | 9.5 | 9.5 | 0.982 | 0.508 | 0.195 | 1.988 | 20.11 | 28.25
1021 | 2021/12/24 | 14:27:44 | 24.12 | 3.719 | 39.75 | 2.6 | 2.595 | 2.79 | 229.3 | 0.607 | 49.980000000000004 | 71.19 | -13.7 | 139.68 | 9.5 | 9.5 | 0.982 | 0.508 | 0.195 | 1.988 | 20.11 | 28.25
1022 | 2021/12/24 | 14:27:44 | 24.12 | 3.719 | 39.75 | 2.6 | 2.595 | 2.793 | 229.3 | 0.607 | 49.980000000000004 | 71.19 | -13.7 | 139.68 | 9.5 | 9.5 | 0.982 | 0.504 | 0.198 | 2.019 | 20.42 | 28.68
1023 | 2021/12/24 | 14:27:44 | 24.12 | 3.719 | 39.75 | 2.6 | 2.595 | 2.787 | 229.3 | 0.607 | 49.980000000000004 | 71.19 | -13.7 | 140.92 | 9.5 | 9.5 | 0.982 | 0.504 | 0.192 | 1.958 | 19.81 | 27.83
1024 | 2021/12/24 | 14:27:45 | 24.12 | 3.719 | 40.0 | 2.6 | 2.595 | 2.787 | 229.3 | 0.607 | 49.980000000000004 | 71.19 | -13.7 | 140.92 | 9.5 | 9.5 | 0.982 | 0.504 | 0.192 | 1.958 | 19.81 | 27.83
1025 | 2021/12/24 | 14:27:45 | 24.12 | 3.734 | 40.0 | 2.602 | 2.595 | 2.79 | 229.3 | 0.607 | 49.980000000000004 | 71.15 | -13.7 | 140.92 | 9.5 | 9.5 | 0.982 | 0.504 | 0.195 | 1.988 | 20.19 | 28.38
1026 | 2021/12/24 | 14:27:45 | 24.12 | 3.734 | 40.0 | 2.6 | 2.595 | 2.787 | 229.5 | 0.606 | 49.980000000000004 | 71.15 | -13.7 | 140.92 | 9.5 | 9.5 | 0.982 | 0.504 | 0.192 | 1.958 | 19.89 | 27.96
1027 | 2021/12/24 | 14:27:46 | 24.12 | 3.734 | 40.0 | 2.592 | 2.595 | 2.783 | 229.5 | 0.606 | 49.980000000000004 | 71.15 | -13.98 | 140.92 | 9.5 | 9.5 | 0.982 | 0.504 | 0.188 | 1.917 | 19.47 | 27.36
1028 | 2021/12/24 | 14:27:46 | 24.12 | 3.734 | 40.0 | 2.6 | 2.595 | 2.787 | 229.5 | 0.606 | 49.980000000000004 | 71.15 | -13.98 | 140.92 | 9.5 | 9.5 | 0.981 | 0.509 | 0.192 | 1.958 | 19.89 | 27.96
1029 | 2021/12/24 | 14:27:47 | 24.12 | 3.734 | 40.0 | 2.6 | 2.595 | 2.785 | 229.5 | 0.606 | 49.980000000000004 | 71.15 | -13.98 | 138.65 | 9.5 | 9.5 | 0.981 | 0.509 | 0.19 | 1.937 | 19.67 | 27.65
1030 | 2021/12/24 | 14:27:47 | 24.12 | 3.734 | 40.0 | 2.6 | 2.595 | 2.785 | 229.5 | 0.606 | 49.980000000000004 | 71.15 | -13.98 | 138.65 | 9.5 | 9.5 | 0.981 | 0.509 | 0.19 | 1.937 | 19.67 | 27.65
1031 | 2021/12/24 | 14:27:47 | 24.12 | 3.75 | 40.0 | 2.598 | 2.598 | 2.783 | 229.5 | 0.606 | 49.980000000000004 | 71.41 | -13.98 | 138.65 | 9.5 | 9.5 | 0.981 | 0.509 | 0.185 | 1.886 | 19.24 | 26.94
1032 | 2021/12/24 | 14:27:48 | 24.12 | 3.75 | 40.25 | 2.598 | 2.595 | 2.785 | 230.3 | 0.61 | 49.980000000000004 | 71.41 | -13.98 | 138.65 | 9.5 | 9.5 | 0.981 | 0.509 | 0.19 | 1.937 | 19.76 | 27.67
1033 | 2021/12/24 | 14:27:48 | 24.12 | 3.75 | 40.25 | 2.602 | 2.595 | 2.787 | 230.3 | 0.61 | 49.99 | 71.41 | -13.98 | 138.65 | 9.5 | 9.5 | 0.981 | 0.509 | 0.192 | 1.958 | 19.97 | 27.97
1034 | 2021/12/24 | 14:27:48 | 24.12 | 3.75 | 40.25 | 2.602 | 2.595 | 2.787 | 230.3 | 0.61 | 49.99 | 71.41 | -13.98 | 138.65 | 9.5 | 9.5 | 0.981 | 0.509 | 0.192 | 1.958 | 19.97 | 27.97
1035 | 2021/12/24 | 14:27:49 | 24.23 | 3.75 | 40.25 | 2.598 | 2.595 | 2.785 | 230.3 | 0.61 | 49.99 | 71.41 | -13.98 | 140.54 | 9.5 | 9.8 | 0.981 | 0.509 | 0.19 | 1.937 | 19.76 | 27.67
1036 | 2021/12/24 | 14:27:49 | 24.23 | 3.75 | 40.25 | 2.592 | 2.595 | 2.783 | 230.3 | 0.61 | 49.99 | 71.41 | -13.98 | 140.54 | 9.8 | 9.8 | 0.981 | 0.509 | 0.188 | 1.917 | 19.55 | 27.38
1037 | 2021/12/24 | 14:27:50 | 24.18 | 3.766 | 40.25 | 2.598 | 2.598 | 2.785 | 230.3 | 0.61 | 49.99 | 71.29 | -13.98 | 140.54 | 9.8 | 9.8 | 0.981 | 0.509 | 0.187 | 1.907 | 19.53 | 27.4
1038 | 2021/12/24 | 14:27:50 | 24.18 | 3.766 | 40.25 | 2.595 | 2.595 | 2.783 | 229.7 | 0.608 | 49.99 | 71.29 | -13.98 | 140.54 | 9.8 | 9.8 | 0.981 | 0.509 | 0.188 | 1.917 | 19.64 | 27.55
1039 | 2021/12/24 | 14:27:50 | 24.23 | 3.766 | 40.25 | 2.592 | 2.595 | 2.785 | 229.7 | 0.608 | 49.99 | 71.29 | -13.55 | 140.54 | 9.8 | 9.8 | 0.981 | 0.508 | 0.19 | 1.937 | 19.84 | 27.83
1040 | 2021/12/24 | 14:27:51 | 24.23 | 3.766 | 40.5 | 2.598 | 2.595 | 2.785 | 229.7 | 0.608 | 49.99 | 71.29 | -13.55 | 140.54 | 9.8 | 9.8 | 0.982 | 0.508 | 0.19 | 1.937 | 19.84 | 27.83
1041 | 2021/12/24 | 14:27:51 | 24.23 | 3.766 | 40.5 | 2.598 | 2.595 | 2.785 | 229.7 | 0.608 | 49.99 | 71.29 | -13.55 | 139.11 | 9.8 | 9.4 | 0.982 | 0.508 | 0.19 | 1.937 | 19.84 | 27.83
1042 | 2021/12/24 | 14:27:52 | 24.23 | 3.766 | 40.5 | 2.592 | 2.598 | 2.78 | 229.7 | 0.608 | 49.99 | 71.29 | -13.55 | 139.11 | 9.600000000000001 | 9.4 | 0.982 | 0.508 | 0.182 | 1.856 | 19.01 | 26.67
1043 | 2021/12/24 | 14:27:52 | 24.23 | 3.766 | 40.5 | 2.592 | 2.595 | 2.78 | 229.7 | 0.608 | 49.99 | 70.67 | -13.55 | 139.11 | 9.600000000000001 | 9.4 | 0.982 | 0.508 | 0.185 | 1.886 | 19.32 | 27.34
1044 | 2021/12/24 | 14:27:52 | 24.23 | 3.766 | 40.5 | 2.592 | 2.595 | 2.78 | 230.2 | 2.302 | 49.99 | 70.67 | -13.55 | 139.11 | 9.600000000000001 | 9.4 | 0.982 | 0.508 | 0.185 | 1.886 | 19.32 | 27.34
1045 | 2021/12/24 | 14:27:53 | 24.23 | 3.766 | 40.5 | 2.59 | 2.595 | 2.783 | 230.2 | 0.605 | 49.99 | 70.67 | -13.65 | 139.11 | 9.600000000000001 | 9.4 | 0.982 | 0.508 | 0.188 | 1.917 | 19.64 | 27.79
1046 | 2021/12/24 | 14:27:53 | 24.23 | 3.766 | 40.5 | 2.592 | 2.595 | 2.785 | 230.2 | 0.605 | 49.99 | 70.67 | -13.65 | 139.11 | 9.600000000000001 | 9.4 | 0.982 | 0.507 | 0.19 | 1.937 | 19.84 | 28.07
1047 | 2021/12/24 | 14:27:54 | 24.18 | 3.766 | 40.5 | 2.59 | 2.595 | 2.78 | 230.2 | 0.605 | 49.99 | 70.67 | -13.65 | 140.13 | 9.600000000000001 | 9.700000000000001 | 0.982 | 0.507 | 0.185 | 1.886 | 19.32 | 27.34
1048 | 2021/12/24 | 14:27:54 | 24.12 | 3.766 | 40.75 | 2.59 | 2.595 | 2.78 | 230.2 | 0.605 | 49.99 | 70.67 | -13.65 | 140.13 | 9.700000000000001 | 9.700000000000001 | 0.982 | 0.507 | 0.185 | 1.886 | 19.32 | 27.34
1049 | 2021/12/24 | 14:27:54 | 24.12 | 3.781 | 40.75 | 2.598 | 2.592 | 2.783 | 230.2 | 0.605 | 49.99 | 70.69 | -13.65 | 140.13 | 9.700000000000001 | 9.700000000000001 | 0.982 | 0.507 | 0.191 | 1.948 | 20.03 | 28.33
1050 | 2021/12/24 | 14:27:55 | 24.12 | 3.781 | 40.75 | 2.59 | 2.595 | 2.78 | 229.9 | 2.299 | 49.99 | 70.69 | -13.65 | 140.13 | 9.700000000000001 | 9.700000000000001 | 0.982 | 0.507 | 0.185 | 1.886 | 19.4 | 27.44
1051 | 2021/12/24 | 14:27:55 | 24.12 | 3.781 | 40.75 | 2.59 | 2.595 | 2.777 | 229.9 | 0.611 | 50.0 | 70.69 | -13.97 | 140.13 | 9.700000000000001 | 9.700000000000001 | 0.982 | 0.507 | 0.182 | 1.856 | 19.09 | 27.01
1052 | 2021/12/24 | 14:27:55 | 24.12 | 3.781 | 40.75 | 2.592 | 2.595 | 2.783 | 229.9 | 0.611 | 50.0 | 70.69 | -13.97 | 140.13 | 9.700000000000001 | 9.700000000000001 | 0.982 | 0.503 | 0.188 | 1.917 | 19.72 | 27.9
1053 | 2021/12/24 | 14:27:56 | 24.12 | 3.781 | 40.75 | 2.59 | 2.595 | 2.78 | 229.9 | 0.611 | 50.0 | 70.69 | -13.97 | 138.78 | 9.700000000000001 | 9.5 | 0.982 | 0.503 | 0.185 | 1.886 | 19.4 | 27.44
1054 | 2021/12/24 | 14:27:56 | 24.12 | 3.781 | 40.75 | 2.59 | 2.595 | 2.78 | 229.9 | 0.611 | 50.0 | 70.69 | -13.97 | 138.78 | 9.5 | 9.5 | 0.982 | 0.503 | 0.185 | 1.886 | 19.4 | 27.44
1055 | 2021/12/24 | 14:27:57 | 24.12 | 3.797 | 40.75 | 2.59 | 2.595 | 2.777 | 229.9 | 0.611 | 50.0 | 70.56 | -13.97 | 138.78 | 9.5 | 9.5 | 0.982 | 0.503 | 0.182 | 1.856 | 19.17 | 27.17
1056 | 2021/12/24 | 14:27:57 | 24.12 | 3.797 | 41.0 | 2.595 | 2.595 | 2.783 | 230.2 | 0.6 | 50.0 | 70.56 | -13.97 | 138.78 | 9.5 | 9.5 | 0.982 | 0.503 | 0.188 | 1.917 | 19.8 | 28.06
1057 | 2021/12/24 | 14:27:57 | 24.12 | 3.797 | 41.0 | 2.59 | 2.595 | 2.777 | 230.2 | 0.6 | 50.01 | 70.56 | -13.47 | 138.78 | 9.5 | 9.5 | 0.982 | 0.508 | 0.182 | 1.856 | 19.17 | 27.17
1058 | 2021/12/24 | 14:27:58 | 24.18 | 3.797 | 41.0 | 2.59 | 2.595 | 2.78 | 230.2 | 0.6 | 50.01 | 70.56 | -13.47 | 138.78 | 9.5 | 9.5 | 0.982 | 0.508 | 0.185 | 1.886 | 19.48 | 27.61
1059 | 2021/12/24 | 14:27:58 | 24.18 | 3.797 | 41.0 | 2.587 | 2.595 | 2.78 | 230.2 | 0.6 | 50.01 | 70.56 | -13.47 | 138.76 | 9.5 | 9.3 | 0.982 | 0.508 | 0.185 | 1.886 | 19.48 | 27.61
1060 | 2021/12/24 | 14:27:59 | 24.18 | 3.797 | 41.0 | 2.585 | 2.595 | 2.78 | 230.2 | 0.6 | 50.01 | 70.56 | -13.47 | 138.76 | 9.4 | 9.3 | 0.982 | 0.508 | 0.185 | 1.886 | 19.48 | 27.61
1061 | 2021/12/24 | 14:27:59 | 24.23 | 3.797 | 41.0 | 2.587 | 2.595 | 2.777 | 230.2 | 0.6 | 50.01 | 70.44 | -13.47 | 138.76 | 9.4 | 9.3 | 0.982 | 0.508 | 0.182 | 1.856 | 19.17 | 27.21
1062 | 2021/12/24 | 14:27:59 | 24.18 | 3.797 | 41.0 | 2.585 | 2.595 | 2.78 | 230.5 | 0.602 | 50.01 | 70.44 | -13.47 | 138.76 | 9.4 | 9.3 | 0.982 | 0.508 | 0.185 | 1.886 | 19.48 | 27.65
1063 | 2021/12/24 | 14:28:00 | 24.18 | 3.797 | 41.0 | 2.59 | 2.595 | 2.783 | 230.5 | 0.602 | 49.99 | 70.44 | -13.57 | 138.76 | 9.4 | 9.3 | 0.982 | 0.509 | 0.188 | 1.917 | 19.8 | 28.11
1064 | 2021/12/24 | 14:28:00 | 24.23 | 3.797 | 41.25 | 2.59 | 2.595 | 2.78 | 230.5 | 0.602 | 49.99 | 70.44 | -13.57 | 138.76 | 9.4 | 9.3 | 0.982 | 0.509 | 0.185 | 1.886 | 19.48 | 27.65
1065 | 2021/12/24 | 14:28:00 | 24.18 | 3.797 | 41.25 | 2.587 | 2.595 | 2.775 | 230.5 | 0.602 | 49.99 | 70.44 | -13.57 | 138.5 | 9.4 | 9.600000000000001 | 0.982 | 0.509 | 0.18 | 1.835 | 18.95 | 26.9
1066 | 2021/12/24 | 14:28:01 | 24.23 | 3.797 | 41.25 | 2.59 | 2.595 | 2.777 | 230.5 | 0.602 | 49.99 | 70.44 | -13.57 | 138.5 | 9.600000000000001 | 9.600000000000001 | 0.982 | 0.509 | 0.182 | 1.856 | 19.17 | 27.21
1067 | 2021/12/24 | 14:28:01 | 24.18 | 3.797 | 41.25 | 2.585 | 2.595 | 2.777 | 230.5 | 0.602 | 49.99 | 70.55 | -13.57 | 138.5 | 9.600000000000001 | 9.600000000000001 | 0.982 | 0.509 | 0.182 | 1.856 | 19.17 | 27.17
1068 | 2021/12/24 | 14:28:02 | 24.18 | 3.797 | 41.25 | 2.585 | 2.595 | 2.775 | 231.0 | 0.604 | 49.99 | 70.55 | -13.57 | 138.5 | 9.600000000000001 | 9.600000000000001 | 0.982 | 0.509 | 0.18 | 1.835 | 18.95 | 26.86
1069 | 2021/12/24 | 14:28:02 | 24.18 | 3.797 | 41.25 | 2.587 | 2.595 | 2.775 | 231.0 | 0.604 | 50.01 | 70.55 | -13.78 | 138.5 | 9.600000000000001 | 9.600000000000001 | 0.982 | 0.504 | 0.18 | 1.835 | 18.95 | 26.86
1070 | 2021/12/24 | 14:28:02 | 24.18 | 3.797 | 41.25 | 2.582 | 2.598 | 2.777 | 231.0 | 0.604 | 50.01 | 70.55 | -13.78 | 138.5 | 9.600000000000001 | 9.600000000000001 | 0.981 | 0.504 | 0.179 | 1.825 | 18.85 | 26.72
1071 | 2021/12/24 | 14:28:03 | 24.23 | 3.797 | 41.25 | 2.587 | 2.595 | 2.777 | 231.0 | 0.604 | 50.01 | 70.55 | -13.78 | 139.64 | 9.600000000000001 | 9.600000000000001 | 0.981 | 0.504 | 0.182 | 1.856 | 19.17 | 27.17
1072 | 2021/12/24 | 14:28:03 | 24.18 | 3.797 | 41.5 | 2.587 | 2.595 | 2.783 | 231.0 | 0.604 | 50.01 | 70.55 | -13.78 | 139.64 | 9.600000000000001 | 9.600000000000001 | 0.981 | 0.504 | 0.188 | 1.917 | 19.8 | 28.07
1073 | 2021/12/24 | 14:28:04 | 24.18 | 3.797 | 41.5 | 2.582 | 2.595 | 2.775 | 231.0 | 0.604 | 50.01 | 70.76 | -13.78 | 139.64 | 9.600000000000001 | 9.600000000000001 | 0.981 | 0.504 | 0.18 | 1.835 | 18.95 | 26.78
1074 | 2021/12/24 | 14:28:04 | 24.18 | 3.797 | 41.5 | 2.585 | 2.595 | 2.777 | 229.4 | 0.61 | 50.01 | 70.76 | -13.78 | 139.64 | 9.600000000000001 | 9.600000000000001 | 0.981 | 0.504 | 0.182 | 1.856 | 19.17 | 27.09
1075 | 2021/12/24 | 14:28:04 | 24.18 | 3.797 | 41.5 | 2.585 | 2.595 | 2.775 | 229.4 | 0.61 | 50.0 | 70.76 | -13.91 | 139.64 | 9.600000000000001 | 9.600000000000001 | 0.981 | 0.506 | 0.18 | 1.835 | 18.95 | 26.78
1076 | 2021/12/24 | 14:28:05 | 24.23 | 3.797 | 41.5 | 2.58 | 2.595 | 2.773 | 229.4 | 0.61 | 50.0 | 70.76 | -13.91 | 139.64 | 9.600000000000001 | 9.600000000000001 | 0.982 | 0.506 | 0.178 | 1.815 | 18.75 | 26.5
1077 | 2021/12/24 | 14:28:05 | 24.23 | 3.797 | 41.5 | 2.585 | 2.595 | 2.775 | 229.4 | 0.61 | 50.0 | 70.76 | -13.91 | 139.88 | 9.600000000000001 | 9.600000000000001 | 0.982 | 0.506 | 0.18 | 1.835 | 18.95 | 26.78
1078 | 2021/12/24 | 14:28:05 | 24.18 | 3.797 | 41.5 | 2.585 | 2.595 | 2.775 | 229.4 | 0.61 | 50.0 | 70.76 | -13.91 | 139.88 | 9.5 | 9.600000000000001 | 0.982 | 0.506 | 0.18 | 1.835 | 18.95 | 26.78
1079 | 2021/12/24 | 14:28:06 | 24.18 | 3.813 | 41.5 | 2.585 | 2.595 | 2.775 | 229.4 | 0.61 | 50.0 | 70.73 | -13.91 | 139.88 | 9.5 | 9.600000000000001 | 0.982 | 0.506 | 0.18 | 1.835 | 19.03 | 26.91
1080 | 2021/12/24 | 14:28:06 | 24.18 | 3.813 | 41.75 | 2.582 | 2.595 | 2.773 | 230.6 | 0.608 | 50.0 | 70.73 | -13.91 | 139.88 | 9.5 | 9.600000000000001 | 0.982 | 0.506 | 0.178 | 1.815 | 18.82 | 26.61
1081 | 2021/12/24 | 14:28:07 | 24.18 | 3.813 | 41.75 | 2.58 | 2.595 | 2.775 | 230.6 | 0.608 | 50.0 | 70.73 | -14.1 | 139.88 | 9.5 | 9.600000000000001 | 0.982 | 0.505 | 0.18 | 1.835 | 19.03 | 26.91
1082 | 2021/12/24 | 14:28:07 | 24.18 | 3.813 | 41.75 | 2.58 | 2.595 | 2.773 | 230.6 | 0.608 | 50.0 | 70.73 | -14.1 | 139.88 | 9.5 | 9.600000000000001 | 0.981 | 0.505 | 0.178 | 1.815 | 18.82 | 26.61
1083 | 2021/12/24 | 14:28:07 | 24.18 | 3.813 | 41.75 | 2.58 | 2.595 | 2.773 | 230.6 | 0.608 | 50.0 | 70.73 | -14.1 | 140.16 | 9.5 | 9.5 | 0.981 | 0.505 | 0.178 | 1.815 | 18.82 | 26.61
1084 | 2021/12/24 | 14:28:08 | 24.18 | 3.813 | 41.75 | 2.58 | 2.595 | 2.773 | 230.6 | 0.608 | 50.0 | 70.73 | -14.1 | 140.16 | 9.5 | 9.5 | 0.981 | 0.505 | 0.178 | 1.815 | 18.82 | 26.61
1085 | 2021/12/24 | 14:28:08 | 24.18 | 3.813 | 41.75 | 2.582 | 2.595 | 2.77 | 230.6 | 0.608 | 50.0 | 70.83 | -14.1 | 140.16 | 9.5 | 9.5 | 0.981 | 0.505 | 0.175 | 1.784 | 18.5 | 26.12
1086 | 2021/12/24 | 14:28:09 | 24.18 | 3.813 | 41.75 | 2.585 | 2.595 | 2.775 | 230.5 | 0.608 | 50.0 | 70.83 | -14.1 | 140.16 | 9.5 | 9.5 | 0.981 | 0.505 | 0.18 | 1.835 | 19.03 | 26.87
1087 | 2021/12/24 | 14:28:09 | 24.23 | 3.813 | 41.75 | 2.578 | 2.595 | 2.77 | 230.5 | 0.608 | 50.0 | 70.83 | -14.17 | 140.16 | 9.5 | 9.5 | 0.981 | 0.507 | 0.175 | 1.784 | 18.5 | 26.12
1088 | 2021/12/24 | 14:28:09 | 24.23 | 3.813 | 42.0 | 2.58 | 2.595 | 2.775 | 230.5 | 0.608 | 50.0 | 70.83 | -14.17 | 139.23 | 9.5 | 9.5 | 0.981 | 0.507 | 0.18 | 1.835 | 19.03 | 26.87
1089 | 2021/12/24 | 14:28:10 | 24.18 | 3.813 | 42.0 | 2.58 | 2.598 | 2.773 | 230.5 | 0.608 | 50.0 | 70.83 | -14.17 | 139.23 | 9.5 | 9.600000000000001 | 0.981 | 0.507 | 0.175 | 1.784 | 18.5 | 26.12
1090 | 2021/12/24 | 14:28:10 | 24.18 | 3.813 | 42.0 | 2.58 | 2.595 | 2.773 | 230.5 | 0.608 | 50.0 | 70.83 | -14.17 | 139.23 | 9.600000000000001 | 9.600000000000001 | 0.981 | 0.507 | 0.178 | 1.815 | 18.82 | 26.57
1091 | 2021/12/24 | 14:28:11 | 24.18 | 3.828 | 42.0 | 2.582 | 2.595 | 2.773 | 229.5 | 0.608 | 50.0 | 70.85 | -14.17 | 139.23 | 9.600000000000001 | 9.600000000000001 | 0.981 | 0.507 | 0.178 | 1.815 | 18.9 | 26.68
1092 | 2021/12/24 | 14:28:11 | 24.23 | 3.828 | 42.0 | 2.582 | 2.592 | 2.773 | 229.5 | 0.61 | 50.01 | 70.85 | -14.17 | 139.23 | 9.600000000000001 | 9.600000000000001 | 0.981 | 0.507 | 0.181 | 1.846 | 19.22 | 27.13
1093 | 2021/12/24 | 14:28:11 | 24.18 | 3.828 | 42.0 | 2.58 | 2.595 | 2.773 | 229.5 | 0.61 | 50.01 | 70.85 | -13.63 | 139.23 | 9.600000000000001 | 9.600000000000001 | 0.982 | 0.506 | 0.178 | 1.815 | 18.9 | 26.68
1094 | 2021/12/24 | 14:28:12 | 24.23 | 3.828 | 42.0 | 2.58 | 2.595 | 2.775 | 229.5 | 0.61 | 50.01 | 70.85 | -13.63 | 140.02 | 9.600000000000001 | 9.5 | 0.982 | 0.506 | 0.18 | 1.835 | 19.11 | 26.97
1095 | 2021/12/24 | 14:28:12 | 24.18 | 3.828 | 42.0 | 2.58 | 2.595 | 2.773 | 229.5 | 0.61 | 50.01 | 70.85 | -13.63 | 140.02 | 9.5 | 9.5 | 0.982 | 0.506 | 0.178 | 1.815 | 18.9 | 26.68
1096 | 2021/12/24 | 14:28:13 | 24.18 | 3.828 | 42.25 | 2.585 | 2.598 | 2.773 | 229.5 | 0.61 | 50.01 | 70.81 | -13.63 | 140.02 | 9.5 | 9.5 | 0.982 | 0.506 | 0.175 | 1.784 | 18.58 | 26.24
1097 | 2021/12/24 | 14:28:13 | 24.18 | 3.828 | 42.25 | 2.578 | 2.595 | 2.773 | 229.8 | 2.298 | 50.01 | 70.81 | -13.63 | 140.02 | 9.5 | 9.5 | 0.982 | 0.506 | 0.178 | 1.815 | 18.9 | 26.69
1098 | 2021/12/24 | 14:28:13 | 24.18 | 3.828 | 42.25 | 2.585 | 2.595 | 2.773 | 229.8 | 0.608 | 50.0 | 70.81 | -13.63 | 140.02 | 9.5 | 9.5 | 0.982 | 0.506 | 0.178 | 1.815 | 18.9 | 26.69
1099 | 2021/12/24 | 14:28:14 | 24.18 | 3.828 | 42.25 | 2.575 | 2.595 | 2.765 | 229.8 | 0.608 | 50.0 | 70.81 | -13.81 | 140.02 | 9.5 | 9.5 | 0.982 | 0.507 | 0.17 | 1.733 | 18.04 | 25.48
1100 | 2021/12/24 | 14:28:14 | 24.18 | 3.828 | 42.25 | 2.58 | 2.592 | 2.773 | 229.8 | 0.608 | 50.0 | 70.81 | -13.81 | 139.85 | 9.5 | 9.5 | 0.982 | 0.507 | 0.181 | 1.846 | 19.22 | 27.14
1101 | 2021/12/24 | 14:28:14 | 24.18 | 3.828 | 42.25 | 2.578 | 2.595 | 2.77 | 229.8 | 0.608 | 50.0 | 70.81 | -13.81 | 139.85 | 9.700000000000001 | 9.5 | 0.982 | 0.507 | 0.175 | 1.784 | 18.58 | 26.24
1102 | 2021/12/24 | 14:28:15 | 24.18 | 3.844 | 42.25 | 2.575 | 2.595 | 2.77 | 229.8 | 0.608 | 50.0 | 70.81 | -13.81 | 139.85 | 9.700000000000001 | 9.5 | 0.982 | 0.507 | 0.175 | 1.784 | 18.65 | 26.34
1103 | 2021/12/24 | 14:28:15 | 24.23 | 3.844 | 42.25 | 2.582 | 2.595 | 2.773 | 230.1 | 2.301 | 50.0 | 70.96 | -13.81 | 139.85 | 9.700000000000001 | 9.5 | 0.982 | 0.507 | 0.178 | 1.815 | 18.98 | 26.75
1104 | 2021/12/24 | 14:28:16 | 24.23 | 3.844 | 42.5 | 2.578 | 2.598 | 2.767 | 230.1 | 0.61 | 49.99 | 70.96 | -13.81 | 139.85 | 9.700000000000001 | 9.5 | 0.982 | 0.507 | 0.169 | 1.723 | 18.02 | 25.39
1105 | 2021/12/24 | 14:28:16 | 24.18 | 3.844 | 42.5 | 2.582 | 2.595 | 2.773 | 230.1 | 0.61 | 49.99 | 70.96 | -14.03 | 139.85 | 9.700000000000001 | 9.5 | 0.981 | 0.505 | 0.178 | 1.815 | 18.98 | 26.75
1106 | 2021/12/24 | 14:28:16 | 24.18 | 3.844 | 42.5 | 2.573 | 2.592 | 2.765 | 230.1 | 0.61 | 49.99 | 70.96 | -14.03 | 140.31 | 9.700000000000001 | 9.5 | 0.981 | 0.505 | 0.173 | 1.764 | 18.44 | 25.99
1107 | 2021/12/24 | 14:28:17 | 24.18 | 3.844 | 42.5 | 2.578 | 2.595 | 2.767 | 230.1 | 0.61 | 49.99 | 70.96 | -14.03 | 140.31 | 9.5 | 9.5 | 0.981 | 0.505 | 0.172 | 1.754 | 18.34 | 25.85
1108 | 2021/12/24 | 14:28:17 | 24.18 | 3.859 | 42.5 | 2.578 | 2.592 | 2.767 | 230.1 | 0.61 | 49.99 | 70.95 | -14.03 | 140.31 | 9.5 | 9.5 | 0.981 | 0.505 | 0.175 | 1.784 | 18.73 | 26.4
1109 | 2021/12/24 | 14:28:18 | 24.18 | 3.859 | 42.5 | 2.573 | 2.595 | 2.765 | 230.0 | 0.601 | 49.99 | 70.95 | -14.03 | 140.31 | 9.5 | 9.5 | 0.981 | 0.505 | 0.17 | 1.733 | 18.19 | 25.64
1110 | 2021/12/24 | 14:28:18 | 24.18 | 3.859 | 42.5 | 2.57 | 2.595 | 2.765 | 230.0 | 0.601 | 49.99 | 70.95 | -13.98 | 140.31 | 9.5 | 9.5 | 0.981 | 0.505 | 0.17 | 1.733 | 18.19 | 25.64
1111 | 2021/12/24 | 14:28:18 | 24.18 | 3.859 | 42.5 | 2.573 | 2.592 | 2.767 | 230.0 | 0.601 | 49.99 | 70.95 | -13.98 | 140.31 | 9.5 | 9.5 | 0.981 | 0.513 | 0.175 | 1.784 | 18.73 | 26.4
1112 | 2021/12/24 | 14:28:19 | 24.23 | 3.859 | 42.75 | 2.575 | 2.595 | 2.765 | 230.0 | 0.601 | 49.99 | 70.95 | -13.98 | 139.71 | 9.5 | 9.700000000000001 | 0.981 | 0.513 | 0.17 | 1.733 | 18.19 | 25.64
1113 | 2021/12/24 | 14:28:19 | 24.23 | 3.859 | 42.75 | 2.573 | 2.595 | 2.763 | 230.0 | 0.601 | 49.99 | 70.95 | -13.98 | 139.71 | 9.700000000000001 | 9.700000000000001 | 0.981 | 0.513 | 0.168 | 1.713 | 17.98 | 25.34
1114 | 2021/12/24 | 14:28:20 | 24.18 | 3.859 | 42.75 | 2.575 | 2.595 | 2.767 | 230.0 | 0.601 | 49.99 | 70.48 | -13.98 | 139.71 | 9.700000000000001 | 9.700000000000001 | 0.981 | 0.513 | 0.172 | 1.754 | 18.41 | 26.12
1115 | 2021/12/24 | 14:28:20 | 24.18 | 3.859 | 42.75 | 2.573 | 2.598 | 2.767 | 230.1 | 0.605 | 49.99 | 70.48 | -13.98 | 139.71 | 9.700000000000001 | 9.700000000000001 | 0.981 | 0.513 | 0.169 | 1.723 | 18.09 | 25.67
1116 | 2021/12/24 | 14:28:20 | 24.18 | 3.859 | 42.75 | 2.573 | 2.598 | 2.763 | 230.1 | 0.605 | 49.99 | 70.48 | -14.59 | 139.71 | 9.700000000000001 | 9.700000000000001 | 0.981 | 0.511 | 0.165 | 1.682 | 17.66 | 25.06
1117 | 2021/12/24 | 14:28:21 | 24.23 | 3.859 | 42.75 | 2.575 | 2.595 | 2.767 | 230.1 | 0.605 | 49.99 | 70.48 | -14.59 | 139.71 | 9.700000000000001 | 9.700000000000001 | 0.979 | 0.511 | 0.172 | 1.754 | 18.41 | 26.12
1118 | 2021/12/24 | 14:28:21 | 24.23 | 3.859 | 42.75 | 2.573 | 2.595 | 2.767 | 230.1 | 0.605 | 49.99 | 70.48 | -14.59 | 137.93 | 9.700000000000001 | 10.4 | 0.979 | 0.511 | 0.172 | 1.754 | 18.41 | 26.12
1119 | 2021/12/24 | 14:28:21 | 24.23 | 3.859 | 42.75 | 2.575 | 2.595 | 2.767 | 230.1 | 0.605 | 49.99 | 70.48 | -14.59 | 137.93 | 10.600000000000001 | 10.4 | 0.979 | 0.511 | 0.172 | 1.754 | 18.41 | 26.12
1120 | 2021/12/24 | 14:28:22 | 24.18 | 3.875 | 43.0 | 2.575 | 2.595 | 2.77 | 230.1 | 0.605 | 49.99 | 70.4 | -14.59 | 137.93 | 10.600000000000001 | 10.4 | 0.979 | 0.511 | 0.175 | 1.784 | 18.8 | 26.7
1121 | 2021/12/24 | 14:28:22 | 24.18 | 3.875 | 43.0 | 2.573 | 2.595 | 2.765 | 229.9 | 2.299 | 49.99 | 70.4 | -14.59 | 137.93 | 10.600000000000001 | 10.4 | 0.979 | 0.511 | 0.17 | 1.733 | 18.27 | 25.95
1122 | 2021/12/24 | 14:28:23 | 24.23 | 3.875 | 43.0 | 2.57 | 2.595 | 2.765 | 229.9 | 0.599 | 49.99 | 70.4 | -14.73 | 137.93 | 10.600000000000001 | 10.4 | 0.979 | 0.511 | 0.17 | 1.733 | 18.27 | 25.95
1123 | 2021/12/24 | 14:28:23 | 24.23 | 3.875 | 43.0 | 2.57 | 2.595 | 2.763 | 229.9 | 0.599 | 49.99 | 70.4 | -14.73 | 137.93 | 10.600000000000001 | 10.4 | 0.979 | 0.509 | 0.168 | 1.713 | 18.06 | 25.65
1124 | 2021/12/24 | 14:28:23 | 24.23 | 3.875 | 43.0 | 2.567 | 2.595 | 2.763 | 229.9 | 0.599 | 49.99 | 70.4 | -14.73 | 138.91 | 10.600000000000001 | 10.200000000000001 | 0.979 | 0.509 | 0.168 | 1.713 | 18.06 | 25.65
1125 | 2021/12/24 | 14:28:24 | 24.23 | 3.875 | 43.0 | 2.573 | 2.595 | 2.765 | 229.9 | 0.599 | 49.99 | 70.4 | -14.73 | 138.91 | 10.200000000000001 | 10.200000000000001 | 0.979 | 0.509 | 0.17 | 1.733 | 18.27 | 25.95
1126 | 2021/12/24 | 14:28:24 | 24.23 | 3.875 | 43.0 | 2.573 | 2.595 | 2.767 | 229.9 | 0.599 | 49.99 | 70.41 | -14.73 | 138.91 | 10.200000000000001 | 10.200000000000001 | 0.979 | 0.509 | 0.172 | 1.754 | 18.49 | 26.26
1127 | 2021/12/24 | 14:28:24 | 24.23 | 3.875 | 43.0 | 2.57 | 2.595 | 2.765 | 230.8 | 2.308 | 49.99 | 70.41 | -14.73 | 138.91 | 10.200000000000001 | 10.200000000000001 | 0.979 | 0.509 | 0.17 | 1.733 | 18.27 | 25.95
1128 | 2021/12/24 | 14:28:25 | 24.23 | 3.875 | 43.25 | 2.567 | 2.595 | 2.76 | 230.8 | 0.597 | 49.99 | 70.41 | -14.72 | 138.91 | 10.200000000000001 | 10.200000000000001 | 0.979 | 0.509 | 0.165 | 1.682 | 17.73 | 25.18
1129 | 2021/12/24 | 14:28:25 | 24.23 | 3.875 | 43.25 | 2.567 | 2.595 | 2.763 | 230.8 | 0.597 | 49.99 | 70.41 | -14.72 | 138.91 | 10.200000000000001 | 10.200000000000001 | 0.98 | 0.512 | 0.168 | 1.713 | 18.06 | 25.65
1130 | 2021/12/24 | 14:28:26 | 24.23 | 3.875 | 43.25 | 2.567 | 2.595 | 2.763 | 230.8 | 0.597 | 49.99 | 70.41 | -14.72 | 136.27 | 10.200000000000001 | 10.3 | 0.98 | 0.512 | 0.168 | 1.713 | 18.06 | 25.65
1131 | 2021/12/24 | 14:28:26 | 24.12 | 3.875 | 43.25 | 2.57 | 2.595 | 2.763 | 230.8 | 0.597 | 49.99 | 70.41 | -14.72 | 136.27 | 10.3 | 10.3 | 0.98 | 0.512 | 0.168 | 1.713 | 18.06 | 25.65
1132 | 2021/12/24 | 14:28:26 | 24.12 | 3.875 | 43.25 | 2.565 | 2.595 | 2.763 | 230.8 | 0.597 | 49.99 | 70.41 | -14.72 | 136.27 | 10.3 | 10.3 | 0.98 | 0.512 | 0.168 | 1.713 | 18.06 | 25.65
1133 | 2021/12/24 | 14:28:27 | 24.12 | 3.875 | 43.25 | 2.573 | 2.595 | 2.763 | 230.0 | 2.3000000000000003 | 49.99 | 70.49 | -14.72 | 136.27 | 10.3 | 10.3 | 0.98 | 0.512 | 0.168 | 1.713 | 18.06 | 25.62
1134 | 2021/12/24 | 14:28:27 | 24.18 | 3.875 | 43.25 | 2.573 | 2.598 | 2.763 | 230.0 | 0.591 | 49.99 | 70.49 | -14.72 | 136.27 | 10.3 | 10.3 | 0.98 | 0.512 | 0.165 | 1.682 | 17.73 | 25.15
1135 | 2021/12/24 | 14:28:27 | 24.18 | 3.875 | 43.25 | 2.575 | 2.595 | 2.767 | 230.0 | 0.591 | 49.99 | 70.49 | -14.36 | 136.27 | 10.3 | 10.3 | 0.98 | 0.516 | 0.172 | 1.754 | 18.49 | 26.23
1136 | 2021/12/24 | 14:28:28 | 24.12 | 3.875 | 43.5 | 2.578 | 2.595 | 2.765 | 230.0 | 0.591 | 49.99 | 70.49 | -14.36 | 136.14 | 10.3 | 10.3 | 0.98 | 0.516 | 0.17 | 1.733 | 18.27 | 25.92
1137 | 2021/12/24 | 14:28:28 | 24.12 | 3.875 | 43.5 | 2.567 | 2.595 | 2.763 | 230.0 | 0.591 | 49.99 | 70.49 | -14.36 | 136.14 | 10.600000000000001 | 10.3 | 0.98 | 0.516 | 0.168 | 1.713 | 18.06 | 25.62
1138 | 2021/12/24 | 14:28:29 | 24.18 | 3.875 | 43.5 | 2.57 | 2.595 | 2.765 | 230.0 | 0.591 | 49.99 | 70.66 | -14.36 | 136.14 | 10.600000000000001 | 10.3 | 0.98 | 0.516 | 0.17 | 1.733 | 18.27 | 25.86
1139 | 2021/12/24 | 14:28:29 | 24.12 | 3.875 | 43.5 | 2.58 | 2.595 | 2.767 | 229.6 | 2.2960000000000003 | 49.99 | 70.66 | -14.36 | 136.14 | 10.600000000000001 | 10.3 | 0.98 | 0.516 | 0.172 | 1.754 | 18.49 | 26.17
1140 | 2021/12/24 | 14:28:29 | 24.12 | 3.875 | 43.5 | 2.57 | 2.595 | 2.765 | 229.6 | 0.595 | 49.99 | 70.66 | -14.36 | 136.14 | 10.600000000000001 | 10.3 | 0.98 | 0.516 | 0.17 | 1.733 | 18.27 | 25.86
1141 | 2021/12/24 | 14:28:30 | 24.12 | 3.875 | 43.5 | 2.573 | 2.595 | 2.765 | 229.6 | 0.595 | 49.99 | 70.66 | -14.64 | 136.14 | 10.600000000000001 | 10.3 | 0.98 | 0.516 | 0.17 | 1.733 | 18.27 | 25.86
1142 | 2021/12/24 | 14:28:30 | 24.12 | 3.875 | 43.5 | 2.57 | 2.598 | 2.765 | 229.6 | 0.595 | 49.99 | 70.66 | -14.64 | 136.87 | 10.600000000000001 | 10.3 | 0.979 | 0.516 | 0.167 | 1.703 | 17.95 | 25.4
1143 | 2021/12/24 | 14:28:30 | 24.12 | 3.875 | 43.5 | 2.578 | 2.595 | 2.765 | 229.6 | 0.595 | 49.99 | 70.66 | -14.64 | 136.87 | 10.5 | 10.5 | 0.979 | 0.516 | 0.17 | 1.733 | 18.27 | 25.86
1144 | 2021/12/24 | 14:28:31 | 24.12 | 3.875 | 43.75 | 2.567 | 2.595 | 2.763 | 229.6 | 0.595 | 49.99 | 70.66 | -14.64 | 136.87 | 10.5 | 10.5 | 0.979 | 0.516 | 0.168 | 1.713 | 18.06 | 25.56
1145 | 2021/12/24 | 14:28:31 | 24.12 | 3.891 | 43.75 | 2.562 | 2.595 | 2.755 | 229.4 | 0.595 | 49.99 | 70.77 | -14.64 | 136.87 | 10.5 | 10.5 | 0.979 | 0.516 | 0.16 | 1.631 | 17.26 | 24.39
1146 | 2021/12/24 | 14:28:32 | 24.12 | 3.891 | 43.75 | 2.567 | 2.598 | 2.765 | 229.4 | 0.594 | 49.980000000000004 | 70.77 | -14.64 | 136.87 | 10.5 | 10.5 | 0.979 | 0.516 | 0.167 | 1.703 | 18.02 | 25.46
1147 | 2021/12/24 | 14:28:32 | 24.12 | 3.891 | 43.75 | 2.565 | 2.595 | 2.76 | 229.4 | 0.594 | 49.980000000000004 | 70.77 | -14.67 | 136.87 | 10.5 | 10.5 | 0.979 | 0.516 | 0.165 | 1.682 | 17.8 | 25.15
1148 | 2021/12/24 | 14:28:32 | 24.12 | 3.891 | 43.75 | 2.565 | 2.595 | 2.76 | 229.4 | 0.594 | 49.980000000000004 | 70.77 | -14.67 | 136.26 | 10.5 | 10.5 | 0.979 | 0.516 | 0.165 | 1.682 | 17.8 | 25.15
1149 | 2021/12/24 | 14:28:33 | 24.12 | 3.891 | 43.75 | 2.562 | 2.595 | 2.76 | 229.4 | 0.594 | 49.980000000000004 | 70.77 | -14.67 | 136.26 | 10.5 | 10.600000000000001 | 0.979 | 0.516 | 0.165 | 1.682 | 17.8 | 25.15
1150 | 2021/12/24 | 14:28:33 | 24.12 | 3.891 | 43.75 | 2.565 | 2.595 | 2.758 | 229.4 | 0.594 | 49.980000000000004 | 70.77 | -14.67 | 136.26 | 10.600000000000001 | 10.600000000000001 | 0.979 | 0.516 | 0.163 | 1.662 | 17.59 | 24.86
1151 | 2021/12/24 | 14:28:33 | 24.12 | 3.891 | 43.75 | 2.567 | 2.592 | 2.76 | 229.4 | 0.594 | 49.980000000000004 | 70.68 | -14.67 | 136.26 | 10.600000000000001 | 10.600000000000001 | 0.979 | 0.516 | 0.168 | 1.713 | 18.13 | 25.65
1152 | 2021/12/24 | 14:28:34 | 24.12 | 3.891 | 44.0 | 2.567 | 2.595 | 2.76 | 230.9 | 0.593 | 49.980000000000004 | 70.68 | -14.67 | 136.26 | 10.600000000000001 | 10.600000000000001 | 0.979 | 0.516 | 0.165 | 1.682 | 17.8 | 25.18
1153 | 2021/12/24 | 14:28:34 | 24.12 | 3.891 | 44.0 | 2.573 | 2.595 | 2.763 | 230.9 | 0.593 | 49.980000000000004 | 70.68 | -14.88 | 136.26 | 10.600000000000001 | 10.600000000000001 | 0.979 | 0.517 | 0.168 | 1.713 | 18.13 | 25.65
1154 | 2021/12/24 | 14:28:35 | 24.18 | 3.891 | 44.0 | 2.565 | 2.595 | 2.76 | 230.9 | 0.593 | 49.980000000000004 | 70.68 | -14.88 | 136.68 | 10.600000000000001 | 10.600000000000001 | 0.979 | 0.517 | 0.165 | 1.682 | 17.8 | 25.18
1155 | 2021/12/24 | 14:28:35 | 24.18 | 3.891 | 44.0 | 2.56 | 2.595 | 2.755 | 230.9 | 0.593 | 49.980000000000004 | 70.68 | -14.88 | 136.68 | 10.600000000000001 | 10.700000000000001 | 0.979 | 0.517 | 0.16 | 1.631 | 17.26 | 24.42
1156 | 2021/12/24 | 14:28:35 | 24.18 | 3.891 | 44.0 | 2.565 | 2.595 | 2.76 | 230.9 | 0.593 | 49.980000000000004 | 70.68 | -14.88 | 136.68 | 10.700000000000001 | 10.700000000000001 | 0.979 | 0.517 | 0.165 | 1.682 | 17.8 | 25.18
1157 | 2021/12/24 | 14:28:36 | 24.18 | 3.906 | 44.0 | 2.56 | 2.595 | 2.755 | 230.9 | 0.593 | 49.980000000000004 | 70.47 | -14.88 | 136.68 | 10.700000000000001 | 10.700000000000001 | 0.979 | 0.517 | 0.16 | 1.631 | 17.33 | 24.59
1158 | 2021/12/24 | 14:28:36 | 24.23 | 3.906 | 44.0 | 2.562 | 2.595 | 2.76 | 229.5 | 0.593 | 49.99 | 70.47 | -14.88 | 136.68 | 10.700000000000001 | 10.700000000000001 | 0.979 | 0.517 | 0.165 | 1.682 | 17.87 | 25.36
1159 | 2021/12/24 | 14:28:37 | 24.18 | 3.906 | 44.0 | 2.56 | 2.595 | 2.758 | 229.5 | 0.593 | 49.99 | 70.47 | -14.32 | 136.68 | 10.700000000000001 | 10.700000000000001 | 0.979 | 0.516 | 0.163 | 1.662 | 17.66 | 25.06
1160 | 2021/12/24 | 14:28:37 | 24.23 | 3.906 | 44.25 | 2.562 | 2.595 | 2.758 | 229.5 | 0.593 | 49.99 | 70.47 | -14.32 | 137.2 | 10.700000000000001 | 10.700000000000001 | 0.98 | 0.516 | 0.163 | 1.662 | 17.66 | 25.06
1161 | 2021/12/24 | 14:28:37 | 24.23 | 3.906 | 44.25 | 2.562 | 2.595 | 2.758 | 229.5 | 0.593 | 49.99 | 70.47 | -14.32 | 137.2 | 10.700000000000001 | 10.100000000000001 | 0.98 | 0.516 | 0.163 | 1.662 | 17.66 | 25.06
1162 | 2021/12/24 | 14:28:38 | 24.23 | 3.906 | 44.25 | 2.56 | 2.595 | 2.758 | 229.5 | 0.593 | 49.99 | 70.47 | -14.32 | 137.2 | 10.3 | 10.100000000000001 | 0.98 | 0.516 | 0.163 | 1.662 | 17.66 | 25.06
1163 | 2021/12/24 | 14:28:38 | 24.23 | 3.906 | 44.25 | 2.573 | 2.595 | 2.76 | 229.5 | 0.593 | 49.99 | 70.66 | -14.32 | 137.2 | 10.3 | 10.100000000000001 | 0.98 | 0.516 | 0.165 | 1.682 | 17.87 | 25.29
1164 | 2021/12/24 | 14:28:38 | 24.23 | 3.906 | 44.25 | 2.562 | 2.598 | 2.755 | 229.9 | 0.591 | 49.99 | 70.66 | -14.32 | 137.2 | 10.3 | 10.100000000000001 | 0.98 | 0.516 | 0.157 | 1.601 | 17.01 | 24.07
1165 | 2021/12/24 | 14:28:39 | 24.23 | 3.906 | 44.25 | 2.565 | 2.595 | 2.755 | 229.9 | 0.591 | 49.99 | 70.66 | -14.37 | 137.2 | 10.3 | 10.100000000000001 | 0.98 | 0.52 | 0.16 | 1.631 | 17.33 | 24.53
1166 | 2021/12/24 | 14:28:39 | 24.23 | 3.906 | 44.25 | 2.565 | 2.595 | 2.76 | 229.9 | 0.591 | 49.99 | 70.66 | -14.37 | 137.2 | 10.3 | 10.100000000000001 | 0.98 | 0.52 | 0.165 | 1.682 | 17.87 | 25.29
1167 | 2021/12/24 | 14:28:40 | 24.23 | 3.906 | 44.25 | 2.56 | 2.595 | 2.758 | 229.9 | 0.591 | 49.99 | 70.66 | -14.37 | 137.01 | 10.3 | 10.600000000000001 | 0.98 | 0.52 | 0.163 | 1.662 | 17.66 | 24.99
1168 | 2021/12/24 | 14:28:40 | 24.23 | 3.906 | 44.5 | 2.56 | 2.595 | 2.755 | 229.9 | 0.591 | 49.99 | 70.66 | -14.37 | 137.01 | 10.600000000000001 | 10.600000000000001 | 0.98 | 0.52 | 0.16 | 1.631 | 17.33 | 24.53
1169 | 2021/12/24 | 14:28:40 | 24.23 | 3.906 | 44.5 | 2.562 | 2.595 | 2.758 | 229.9 | 0.591 | 49.99 | 70.54 | -14.37 | 137.01 | 10.600000000000001 | 10.600000000000001 | 0.98 | 0.52 | 0.163 | 1.662 | 17.66 | 25.04
1170 | 2021/12/24 | 14:28:41 | 24.18 | 3.906 | 44.5 | 2.562 | 2.598 | 2.755 | 229.5 | 0.597 | 49.99 | 70.54 | -14.37 | 137.01 | 10.600000000000001 | 10.600000000000001 | 0.98 | 0.52 | 0.157 | 1.601 | 17.01 | 24.11
1171 | 2021/12/24 | 14:28:41 | 24.23 | 3.906 | 44.5 | 2.557 | 2.595 | 2.755 | 229.5 | 0.597 | 49.99 | 70.54 | -14.99 | 137.01 | 10.600000000000001 | 10.600000000000001 | 0.98 | 0.515 | 0.16 | 1.631 | 17.33 | 24.57
1172 | 2021/12/24 | 14:28:41 | 24.18 | 3.906 | 44.5 | 2.56 | 2.598 | 2.755 | 229.5 | 0.597 | 49.99 | 70.54 | -14.99 | 137.01 | 10.600000000000001 | 10.600000000000001 | 0.98 | 0.515 | 0.157 | 1.601 | 17.01 | 24.11
1173 | 2021/12/24 | 14:28:42 | 24.18 | 3.906 | 44.5 | 2.56 | 2.598 | 2.76 | 229.5 | 0.597 | 49.99 | 70.54 | -14.99 | 136.64 | 10.600000000000001 | 10.3 | 0.98 | 0.515 | 0.162 | 1.652 | 17.55 | 24.88
1174 | 2021/12/24 | 14:28:42 | 24.12 | 3.906 | 44.5 | 2.557 | 2.595 | 2.758 | 229.5 | 0.597 | 49.99 | 70.54 | -14.99 | 136.64 | 10.3 | 10.3 | 0.98 | 0.515 | 0.163 | 1.662 | 17.66 | 25.04
1175 | 2021/12/24 | 14:28:42 | 24.12 | 3.922 | 44.5 | 2.557 | 2.595 | 2.752 | 229.5 | 0.597 | 49.99 | 70.43 | -14.99 | 136.64 | 10.3 | 10.3 | 0.98 | 0.515 | 0.157 | 1.601 | 17.08 | 24.25
1176 | 2021/12/24 | 14:28:43 | 24.12 | 3.922 | 44.75 | 2.562 | 2.595 | 2.752 | 231.3 | 2.313 | 49.99 | 70.43 | -14.99 | 136.64 | 10.3 | 10.3 | 0.98 | 0.515 | 0.157 | 1.601 | 17.08 | 24.25
1177 | 2021/12/24 | 14:28:43 | 24.12 | 3.922 | 44.75 | 2.56 | 2.595 | 2.755 | 231.3 | 0.598 | 49.99 | 70.43 | -14.99 | 136.64 | 10.3 | 10.3 | 0.98 | 0.515 | 0.16 | 1.631 | 17.4 | 24.71
1178 | 2021/12/24 | 14:28:44 | 24.12 | 3.922 | 44.75 | 2.57 | 2.595 | 2.76 | 231.3 | 0.598 | 49.99 | 70.43 | -15.36 | 136.64 | 10.3 | 10.3 | 0.977 | 0.511 | 0.165 | 1.682 | 17.94 | 25.47
1179 | 2021/12/24 | 14:28:44 | 24.12 | 3.922 | 44.75 | 2.567 | 2.595 | 2.755 | 231.3 | 0.598 | 49.99 | 70.43 | -15.36 | 137.75 | 10.3 | 10.3 | 0.977 | 0.511 | 0.16 | 1.631 | 17.4 | 24.71
1180 | 2021/12/24 | 14:28:44 | 24.12 | 3.922 | 44.75 | 2.557 | 2.595 | 2.755 | 231.3 | 0.598 | 49.99 | 70.43 | -15.36 | 137.75 | 12.200000000000001 | 11.100000000000001 | 0.977 | 0.511 | 0.16 | 1.631 | 17.4 | 24.71
1181 | 2021/12/24 | 14:28:45 | 24.12 | 3.922 | 44.75 | 2.557 | 2.598 | 2.755 | 231.3 | 0.598 | 49.99 | 70.43 | -15.36 | 137.75 | 12.200000000000001 | 11.100000000000001 | 0.977 | 0.511 | 0.157 | 1.601 | 17.08 | 24.25
1182 | 2021/12/24 | 14:28:45 | 24.18 | 3.922 | 44.75 | 2.562 | 2.595 | 2.758 | 230.6 | 0.598 | 49.99 | 70.44 | -15.36 | 137.75 | 12.200000000000001 | 11.100000000000001 | 0.977 | 0.511 | 0.163 | 1.662 | 17.73 | 25.17
1183 | 2021/12/24 | 14:28:45 | 24.18 | 3.922 | 44.75 | 2.557 | 2.595 | 2.755 | 230.6 | 0.606 | 49.980000000000004 | 70.44 | -15.36 | 137.75 | 12.200000000000001 | 11.100000000000001 | 0.977 | 0.511 | 0.16 | 1.631 | 17.4 | 24.7
1184 | 2021/12/24 | 14:28:46 | 24.18 | 3.922 | 45.0 | 2.562 | 2.598 | 2.755 | 230.6 | 0.606 | 49.980000000000004 | 70.44 | -17.87 | 137.75 | 12.200000000000001 | 11.100000000000001 | 0.969 | 0.492 | 0.157 | 1.601 | 17.08 | 24.25
1185 | 2021/12/24 | 14:28:46 | 24.18 | 3.922 | 45.0 | 2.555 | 2.595 | 2.752 | 230.6 | 0.606 | 49.980000000000004 | 70.44 | -17.87 | 143.23 | 12.200000000000001 | 13.700000000000001 | 0.969 | 0.492 | 0.157 | 1.601 | 17.08 | 24.25
1186 | 2021/12/24 | 14:28:47 | 24.18 | 3.922 | 45.0 | 2.555 | 2.595 | 2.75 | 230.6 | 0.606 | 49.980000000000004 | 70.44 | -17.87 | 143.23 | 13.700000000000001 | 13.700000000000001 | 0.969 | 0.492 | 0.155 | 1.581 | 16.87 | 23.95
1187 | 2021/12/24 | 14:28:47 | 24.18 | 3.922 | 45.0 | 2.555 | 2.595 | 2.752 | 230.6 | 0.606 | 49.980000000000004 | 70.67 | -17.87 | 143.23 | 13.700000000000001 | 13.700000000000001 | 0.969 | 0.492 | 0.157 | 1.601 | 17.08 | 24.17
1188 | 2021/12/24 | 14:28:48 | 24.18 | 3.922 | 45.0 | 2.557 | 2.595 | 2.75 | 230.0 | 0.623 | 49.980000000000004 | 70.67 | -17.87 | 143.23 | 13.700000000000001 | 13.700000000000001 | 0.969 | 0.492 | 0.155 | 1.581 | 16.87 | 23.87
1189 | 2021/12/24 | 14:28:48 | 24.18 | 3.922 | 45.0 | 2.555 | 2.598 | 2.752 | 230.0 | 0.623 | 49.980000000000004 | 70.67 | -17.7 | 143.23 | 13.700000000000001 | 13.700000000000001 | 0.969 | 0.493 | 0.154 | 1.57 | 16.75 | 23.7
1190 | 2021/12/24 | 14:28:48 | 24.18 | 3.922 | 45.0 | 2.56 | 2.595 | 2.755 | 230.0 | 0.623 | 49.980000000000004 | 70.67 | -17.7 | 143.23 | 13.700000000000001 | 13.700000000000001 | 0.969 | 0.493 | 0.16 | 1.631 | 17.4 | 24.62
1191 | 2021/12/24 | 14:28:49 | 24.23 | 3.922 | 45.0 | 2.562 | 2.595 | 2.755 | 230.0 | 0.623 | 49.980000000000004 | 70.67 | -17.7 | 143.18 | 13.700000000000001 | 13.4 | 0.969 | 0.493 | 0.16 | 1.631 | 17.4 | 24.62
1192 | 2021/12/24 | 14:28:49 | 24.23 | 3.922 | 45.25 | 2.56 | 2.595 | 2.755 | 230.0 | 0.623 | 49.980000000000004 | 70.67 | -17.7 | 143.18 | 13.4 | 13.4 | 0.969 | 0.493 | 0.16 | 1.631 | 17.4 | 24.62
1193 | 2021/12/24 | 14:28:49 | 24.18 | 3.938 | 45.25 | 2.557 | 2.595 | 2.752 | 230.0 | 0.623 | 49.980000000000004 | 70.68 | -17.7 | 143.18 | 13.4 | 13.4 | 0.969 | 0.493 | 0.157 | 1.601 | 17.15 | 24.26
1194 | 2021/12/24 | 14:28:50 | 24.23 | 3.938 | 45.25 | 2.553 | 2.595 | 2.75 | 230.4 | 2.3040000000000003 | 49.980000000000004 | 70.68 | -17.7 | 143.18 | 13.4 | 13.4 | 0.969 | 0.493 | 0.155 | 1.581 | 16.93 | 23.95
1195 | 2021/12/24 | 14:28:50 | 24.18 | 3.938 | 45.25 | 2.553 | 2.595 | 2.747 | 230.4 | 0.636 | 49.980000000000004 | 70.68 | -17.7 | 143.18 | 13.4 | 13.4 | 0.969 | 0.493 | 0.152 | 1.55 | 16.6 | 23.49
1196 | 2021/12/24 | 14:28:50 | 24.18 | 3.938 | 45.25 | 2.555 | 2.595 | 2.752 | 230.4 | 0.636 | 49.980000000000004 | 70.68 | -18.78 | 143.18 | 13.4 | 13.4 | 0.966 | 0.47800000000000004 | 0.157 | 1.601 | 17.15 | 24.26
1197 | 2021/12/24 | 14:28:51 | 24.18 | 3.938 | 45.25 | 2.56 | 2.595 | 2.752 | 230.4 | 0.636 | 49.980000000000004 | 70.68 | -18.78 | 147.48 | 13.4 | 13.4 | 0.966 | 0.47800000000000004 | 0.157 | 1.601 | 17.15 | 24.26
1198 | 2021/12/24 | 14:28:51 | 24.18 | 3.938 | 45.25 | 2.557 | 2.595 | 2.752 | 230.4 | 0.636 | 49.980000000000004 | 70.68 | -18.78 | 147.48 | 13.4 | 13.8 | 0.966 | 0.47800000000000004 | 0.157 | 1.601 | 17.15 | 24.26
1199 | 2021/12/24 | 14:28:52 | 24.23 | 3.938 | 45.25 | 2.555 | 2.595 | 2.752 | 230.4 | 0.636 | 49.980000000000004 | 70.68 | -18.78 | 147.48 | 13.9 | 13.8 | 0.966 | 0.47800000000000004 | 0.157 | 1.601 | 17.15 | 24.26
1200 | 2021/12/24 | 14:28:52 | 24.18 | 3.953 | 45.5 | 2.555 | 2.595 | 2.75 | 230.3 | 0.636 | 49.980000000000004 | 70.71 | -18.78 | 147.48 | 13.9 | 13.8 | 0.966 | 0.47800000000000004 | 0.155 | 1.581 | 17.0 | 24.04
1201 | 2021/12/24 | 14:28:52 | 24.18 | 3.953 | 45.5 | 2.55 | 2.595 | 2.75 | 230.3 | 0.638 | 49.99 | 70.71 | -18.78 | 147.48 | 13.9 | 13.8 | 0.966 | 0.47800000000000004 | 0.155 | 1.581 | 17.0 | 24.04
1202 | 2021/12/24 | 14:28:53 | 24.23 | 3.953 | 45.5 | 2.553 | 2.595 | 2.752 | 230.3 | 0.638 | 49.99 | 70.71 | -18.4 | 147.48 | 13.9 | 13.8 | 0.966 | 0.488 | 0.157 | 1.601 | 17.21 | 24.34
1203 | 2021/12/24 | 14:28:53 | 24.18 | 3.953 | 45.5 | 2.553 | 2.595 | 2.747 | 230.3 | 0.638 | 49.99 | 70.71 | -18.4 | 145.21 | 13.9 | 13.8 | 0.968 | 0.488 | 0.152 | 1.55 | 16.67 | 23.58
1204 | 2021/12/24 | 14:28:53 | 24.18 | 3.953 | 45.5 | 2.555 | 2.592 | 2.752 | 230.3 | 0.638 | 49.99 | 70.71 | -18.4 | 145.21 | 13.9 | 13.3 | 0.968 | 0.488 | 0.16 | 1.631 | 17.54 | 24.81
1205 | 2021/12/24 | 14:28:54 | 24.18 | 3.953 | 45.5 | 2.553 | 2.595 | 2.75 | 230.3 | 0.638 | 49.99 | 70.71 | -18.4 | 145.21 | 13.3 | 13.3 | 0.968 | 0.488 | 0.155 | 1.581 | 17.0 | 24.04
1206 | 2021/12/24 | 14:28:54 | 24.23 | 3.953 | 45.5 | 2.555 | 2.595 | 2.75 | 230.9 | 0.638 | 49.99 | 70.95 | -18.4 | 145.21 | 13.3 | 13.3 | 0.968 | 0.488 | 0.155 | 1.581 | 17.0 | 23.96
1207 | 2021/12/24 | 14:28:55 | 24.18 | 3.953 | 45.5 | 2.555 | 2.595 | 2.747 | 230.9 | 0.631 | 49.99 | 70.95 | -18.4 | 145.21 | 13.3 | 13.3 | 0.968 | 0.488 | 0.152 | 1.55 | 16.67 | 23.5
1208 | 2021/12/24 | 14:28:55 | 24.23 | 3.953 | 45.75 | 2.555 | 2.598 | 2.75 | 230.9 | 0.631 | 49.99 | 70.95 | -18.22 | 145.21 | 13.3 | 13.3 | 0.968 | 0.486 | 0.152 | 1.55 | 16.67 | 23.5
1209 | 2021/12/24 | 14:28:55 | 24.18 | 3.953 | 45.75 | 2.553 | 2.595 | 2.75 | 230.9 | 0.631 | 49.99 | 70.95 | -18.22 | 144.15 | 13.3 | 13.3 | 0.969 | 0.486 | 0.155 | 1.581 | 17.0 | 23.96
1210 | 2021/12/24 | 14:28:56 | 24.23 | 3.953 | 45.75 | 2.553 | 2.595 | 2.75 | 230.9 | 0.631 | 49.99 | 70.95 | -18.22 | 144.15 | 13.3 | 13.3 | 0.969 | 0.486 | 0.155 | 1.581 | 17.0 | 23.96
1211 | 2021/12/24 | 14:28:56 | 24.18 | 3.953 | 45.75 | 2.553 | 2.595 | 2.75 | 230.9 | 0.631 | 49.99 | 70.95 | -18.22 | 144.15 | 13.3 | 13.3 | 0.969 | 0.486 | 0.155 | 1.581 | 17.0 | 23.96
1212 | 2021/12/24 | 14:28:56 | 24.18 | 3.953 | 45.75 | 2.555 | 2.598 | 2.747 | 230.9 | 0.631 | 49.99 | 71.25 | -18.22 | 144.15 | 13.3 | 13.3 | 0.969 | 0.486 | 0.149 | 1.519 | 16.33 | 22.92
1213 | 2021/12/24 | 14:28:57 | 24.18 | 3.953 | 45.75 | 2.553 | 2.595 | 2.747 | 230.3 | 0.633 | 49.99 | 71.25 | -18.22 | 144.15 | 13.3 | 13.3 | 0.969 | 0.486 | 0.152 | 1.55 | 16.67 | 23.4
1214 | 2021/12/24 | 14:28:57 | 24.12 | 3.953 | 45.75 | 2.555 | 2.595 | 2.75 | 230.3 | 0.633 | 49.99 | 71.25 | -18.2 | 144.15 | 13.3 | 13.3 | 0.969 | 0.489 | 0.155 | 1.581 | 17.0 | 23.86
1215 | 2021/12/24 | 14:28:58 | 24.12 | 3.953 | 45.75 | 2.553 | 2.595 | 2.747 | 230.3 | 0.633 | 49.99 | 71.25 | -18.2 | 144.74 | 13.3 | 13.3 | 0.969 | 0.489 | 0.152 | 1.55 | 16.67 | 23.4
1216 | 2021/12/24 | 14:28:58 | 24.12 | 3.953 | 46.0 | 2.55 | 2.595 | 2.75 | 230.3 | 0.633 | 49.99 | 71.25 | -18.2 | 144.74 | 13.3 | 13.4 | 0.969 | 0.489 | 0.155 | 1.581 | 17.0 | 23.86
1217 | 2021/12/24 | 14:28:58 | 24.12 | 3.953 | 46.0 | 2.553 | 2.595 | 2.745 | 230.3 | 0.633 | 49.99 | 71.25 | -18.2 | 144.74 | 13.4 | 13.4 | 0.969 | 0.489 | 0.15 | 1.53 | 16.45 | 23.09
1218 | 2021/12/24 | 14:28:59 | 24.12 | 3.969 | 46.0 | 2.55 | 2.595 | 2.75 | 230.5 | 0.633 | 49.99 | 70.89 | -18.2 | 144.74 | 13.4 | 13.4 | 0.969 | 0.489 | 0.155 | 1.581 | 17.07 | 24.08
1219 | 2021/12/24 | 14:28:59 | 24.12 | 3.969 | 46.0 | 2.555 | 2.595 | 2.747 | 230.5 | 0.619 | 49.99 | 70.89 | -18.2 | 144.74 | 13.4 | 13.4 | 0.969 | 0.489 | 0.152 | 1.55 | 16.73 | 23.6
1220 | 2021/12/24 | 14:29:00 | 24.12 | 3.969 | 46.0 | 2.553 | 2.595 | 2.747 | 230.5 | 0.619 | 49.99 | 70.89 | -17.67 | 144.74 | 13.4 | 13.4 | 0.969 | 0.496 | 0.152 | 1.55 | 16.73 | 23.6
1221 | 2021/12/24 | 14:29:00 | 24.12 | 3.969 | 46.0 | 2.553 | 2.595 | 2.75 | 230.5 | 0.619 | 49.99 | 70.89 | -17.67 | 142.67 | 13.4 | 13.4 | 0.97 | 0.496 | 0.155 | 1.581 | 17.07 | 24.08
1222 | 2021/12/24 | 14:29:00 | 24.18 | 3.969 | 46.0 | 2.553 | 2.595 | 2.75 | 230.5 | 0.619 | 49.99 | 70.89 | -17.67 | 142.67 | 13.4 | 13.100000000000001 | 0.97 | 0.496 | 0.155 | 1.581 | 17.07 | 24.08
1223 | 2021/12/24 | 14:29:01 | 24.23 | 3.969 | 46.0 | 2.55 | 2.595 | 2.75 | 230.5 | 0.619 | 49.99 | 70.89 | -17.67 | 142.67 | 12.9 | 13.100000000000001 | 0.97 | 0.496 | 0.155 | 1.581 | 17.07 | 24.08
1224 | 2021/12/24 | 14:29:01 | 24.23 | 3.984 | 46.25 | 2.553 | 2.595 | 2.75 | 230.5 | 0.619 | 49.99 | 70.74 | -17.67 | 142.67 | 12.9 | 13.100000000000001 | 0.97 | 0.496 | 0.155 | 1.581 | 17.13 | 24.22
1225 | 2021/12/24 | 14:29:01 | 24.18 | 3.984 | 46.25 | 2.55 | 2.595 | 2.745 | 230.1 | 0.622 | 49.99 | 70.74 | -17.67 | 142.67 | 12.9 | 13.100000000000001 | 0.97 | 0.496 | 0.15 | 1.53 | 16.58 | 23.44
1226 | 2021/12/24 | 14:29:02 | 24.23 | 3.984 | 46.25 | 2.55 | 2.598 | 2.747 | 230.1 | 0.622 | 49.99 | 70.74 | -17.5 | 142.67 | 12.9 | 13.100000000000001 | 0.97 | 0.494 | 0.149 | 1.519 | 16.46 | 23.27
1227 | 2021/12/24 | 14:29:02 | 24.18 | 3.984 | 46.25 | 2.55 | 2.595 | 2.752 | 230.1 | 0.622 | 49.99 | 70.74 | -17.5 | 139.13 | 12.9 | 13.100000000000001 | 0.971 | 0.494 | 0.157 | 1.601 | 17.35 | 24.53
1228 | 2021/12/24 | 14:29:03 | 24.18 | 3.984 | 46.25 | 2.557 | 2.598 | 2.75 | 230.1 | 0.622 | 49.99 | 70.74 | -17.5 | 139.13 | 12.9 | 11.9 | 0.971 | 0.494 | 0.152 | 1.55 | 16.8 | 23.75
1229 | 2021/12/24 | 14:29:03 | 24.18 | 3.984 | 46.25 | 2.553 | 2.595 | 2.75 | 230.1 | 0.622 | 49.99 | 70.74 | -17.5 | 139.13 | 11.9 | 11.9 | 0.971 | 0.494 | 0.155 | 1.581 | 17.13 | 24.22
1230 | 2021/12/24 | 14:29:03 | 24.18 | 3.984 | 46.25 | 2.55 | 2.595 | 2.745 | 230.1 | 0.622 | 49.99 | 70.65 | -17.5 | 139.13 | 11.9 | 11.9 | 0.971 | 0.494 | 0.15 | 1.53 | 16.58 | 23.47
1231 | 2021/12/24 | 14:29:04 | 24.18 | 3.984 | 46.25 | 2.553 | 2.595 | 2.75 | 230.7 | 0.59 | 49.99 | 70.65 | -17.5 | 139.13 | 11.9 | 11.9 | 0.971 | 0.494 | 0.155 | 1.581 | 17.13 | 24.25
1232 | 2021/12/24 | 14:29:04 | 24.23 | 3.984 | 46.5 | 2.55 | 2.598 | 2.747 | 230.7 | 0.59 | 49.99 | 70.65 | -15.8 | 139.13 | 11.9 | 11.9 | 0.971 | 0.518 | 0.149 | 1.519 | 16.46 | 23.3
1233 | 2021/12/24 | 14:29:05 | 24.23 | 3.984 | 46.5 | 2.55 | 2.595 | 2.745 | 230.7 | 0.59 | 49.99 | 70.65 | -15.8 | 137.08 | 11.9 | 11.9 | 0.975 | 0.518 | 0.15 | 1.53 | 16.58 | 23.47
1234 | 2021/12/24 | 14:29:05 | 24.12 | 3.984 | 46.5 | 2.548 | 2.595 | 2.743 | 230.7 | 0.59 | 49.99 | 70.65 | -15.8 | 137.08 | 11.9 | 11.600000000000001 | 0.975 | 0.518 | 0.148 | 1.509 | 16.35 | 23.14
1235 | 2021/12/24 | 14:29:05 | 24.12 | 3.984 | 46.5 | 2.548 | 2.595 | 2.747 | 230.7 | 0.59 | 49.99 | 70.65 | -15.8 | 137.08 | 11.600000000000001 | 11.600000000000001 | 0.975 | 0.518 | 0.152 | 1.55 | 16.8 | 23.78
1236 | 2021/12/24 | 14:29:06 | 24.12 | 3.984 | 46.5 | 2.545 | 2.595 | 2.743 | 230.7 | 0.59 | 49.99 | 70.56 | -15.8 | 137.08 | 11.600000000000001 | 11.600000000000001 | 0.975 | 0.518 | 0.148 | 1.509 | 16.35 | 23.17
1237 | 2021/12/24 | 14:29:06 | 24.12 | 3.984 | 46.5 | 2.548 | 2.595 | 2.743 | 229.9 | 0.599 | 49.99 | 70.56 | -15.8 | 137.08 | 11.600000000000001 | 11.600000000000001 | 0.975 | 0.518 | 0.148 | 1.509 | 16.35 | 23.17
1238 | 2021/12/24 | 14:29:06 | 24.12 | 3.984 | 46.5 | 2.545 | 2.598 | 2.743 | 229.9 | 0.599 | 49.99 | 70.56 | -15.32 | 137.08 | 11.600000000000001 | 11.600000000000001 | 0.975 | 0.512 | 0.145 | 1.479 | 16.03 | 22.72
1239 | 2021/12/24 | 14:29:07 | 24.12 | 3.984 | 46.5 | 2.553 | 2.595 | 2.745 | 229.9 | 0.599 | 49.99 | 70.56 | -15.32 | 137.08 | 11.600000000000001 | 11.600000000000001 | 0.977 | 0.512 | 0.15 | 1.53 | 16.58 | 23.5
1240 | 2021/12/24 | 14:29:07 | 24.12 | 3.984 | 46.75 | 2.555 | 2.595 | 2.75 | 229.9 | 0.599 | 49.99 | 70.56 | -15.32 | 138.09 | 11.600000000000001 | 10.9 | 0.977 | 0.512 | 0.155 | 1.581 | 17.13 | 24.28
1241 | 2021/12/24 | 14:29:08 | 24.12 | 3.984 | 46.75 | 2.548 | 2.595 | 2.745 | 229.9 | 0.599 | 49.99 | 70.56 | -15.32 | 138.09 | 10.600000000000001 | 10.9 | 0.977 | 0.512 | 0.15 | 1.53 | 16.58 | 23.5
1242 | 2021/12/24 | 14:29:08 | 24.12 | 3.984 | 46.75 | 2.55 | 2.595 | 2.747 | 229.9 | 0.599 | 49.99 | 70.73 | -15.32 | 138.09 | 10.600000000000001 | 10.9 | 0.977 | 0.512 | 0.152 | 1.55 | 16.8 | 23.75
1243 | 2021/12/24 | 14:29:08 | 24.12 | 3.984 | 46.75 | 2.55 | 2.595 | 2.745 | 229.7 | 2.297 | 49.99 | 70.73 | -15.32 | 138.09 | 10.600000000000001 | 10.9 | 0.977 | 0.512 | 0.15 | 1.53 | 16.58 | 23.44
1244 | 2021/12/24 | 14:29:09 | 24.12 | 3.984 | 46.75 | 2.548 | 2.595 | 2.745 | 229.7 | 0.604 | 49.99 | 70.73 | -15.32 | 138.09 | 10.600000000000001 | 10.9 | 0.977 | 0.512 | 0.15 | 1.53 | 16.58 | 23.44
1245 | 2021/12/24 | 14:29:09 | 24.12 | 3.984 | 46.75 | 2.548 | 2.595 | 2.743 | 229.7 | 0.604 | 49.99 | 70.73 | -14.79 | 138.09 | 10.600000000000001 | 10.9 | 0.979 | 0.509 | 0.148 | 1.509 | 16.35 | 23.12
1246 | 2021/12/24 | 14:29:09 | 24.12 | 3.984 | 46.75 | 2.543 | 2.598 | 2.743 | 229.7 | 0.604 | 49.99 | 70.73 | -14.79 | 138.38 | 10.600000000000001 | 10.3 | 0.979 | 0.509 | 0.145 | 1.479 | 16.03 | 22.66
1247 | 2021/12/24 | 14:29:10 | 24.12 | 3.984 | 46.75 | 2.548 | 2.595 | 2.743 | 229.7 | 0.604 | 49.99 | 70.73 | -14.79 | 138.38 | 10.3 | 10.3 | 0.979 | 0.509 | 0.148 | 1.509 | 16.35 | 23.12
1248 | 2021/12/24 | 14:29:10 | 24.12 | 3.984 | 47.0 | 2.55 | 2.598 | 2.747 | 229.7 | 0.604 | 49.99 | 70.65 | -14.79 | 138.38 | 10.3 | 10.3 | 0.979 | 0.509 | 0.149 | 1.519 | 16.46 | 23.3
1249 | 2021/12/24 | 14:29:11 | 24.12 | 3.984 | 47.0 | 2.543 | 2.598 | 2.743 | 229.8 | 2.298 | 49.99 | 70.65 | -14.79 | 138.38 | 10.3 | 10.3 | 0.979 | 0.509 | 0.145 | 1.479 | 16.03 | 22.69
1250 | 2021/12/24 | 14:29:11 | 24.12 | 3.984 | 47.0 | 2.545 | 2.595 | 2.745 | 229.8 | 0.603 | 49.99 | 70.65 | -14.78 | 138.38 | 10.3 | 10.3 | 0.979 | 0.509 | 0.15 | 1.53 | 16.58 | 23.47
1251 | 2021/12/24 | 14:29:11 | 24.12 | 3.984 | 47.0 | 2.545 | 2.595 | 2.745 | 229.8 | 0.603 | 49.99 | 70.65 | -14.78 | 138.38 | 10.3 | 10.3 | 0.98 | 0.51 | 0.15 | 1.53 | 16.58 | 23.47
1252 | 2021/12/24 | 14:29:12 | 24.12 | 3.984 | 47.0 | 2.548 | 2.595 | 2.745 | 229.8 | 0.603 | 49.99 | 70.65 | -14.78 | 138.8 | 10.3 | 10.200000000000001 | 0.98 | 0.51 | 0.15 | 1.53 | 16.58 | 23.47
1253 | 2021/12/24 | 14:29:12 | 24.12 | 3.984 | 47.0 | 2.548 | 2.598 | 2.74 | 229.8 | 0.603 | 49.99 | 70.65 | -14.78 | 138.8 | 10.200000000000001 | 10.200000000000001 | 0.98 | 0.51 | 0.142 | 1.448 | 15.69 | 22.21
1254 | 2021/12/24 | 14:29:13 | 24.12 | 4.0 | 47.0 | 2.545 | 2.595 | 2.743 | 229.8 | 0.603 | 49.99 | 70.79 | -14.78 | 138.8 | 10.200000000000001 | 10.200000000000001 | 0.98 | 0.51 | 0.148 | 1.509 | 16.42 | 23.2
1255 | 2021/12/24 | 14:29:13 | 24.12 | 4.0 | 47.0 | 2.548 | 2.595 | 2.745 | 229.8 | 2.298 | 49.99 | 70.79 | -14.78 | 138.8 | 10.200000000000001 | 10.200000000000001 | 0.98 | 0.51 | 0.15 | 1.53 | 16.65 | 23.52
1256 | 2021/12/24 | 14:29:13 | 24.12 | 4.0 | 47.25 | 2.548 | 2.598 | 2.745 | 229.8 | 0.602 | 49.99 | 70.79 | -14.26 | 138.8 | 10.200000000000001 | 10.200000000000001 | 0.98 | 0.51 | 0.147 | 1.499 | 16.31 | 23.04
1257 | 2021/12/24 | 14:29:14 | 24.12 | 4.0 | 47.25 | 2.545 | 2.598 | 2.743 | 229.8 | 0.602 | 49.99 | 70.79 | -14.26 | 138.8 | 10.200000000000001 | 10.200000000000001 | 0.98 | 0.507 | 0.145 | 1.479 | 16.09 | 22.73
1258 | 2021/12/24 | 14:29:14 | 24.12 | 4.0 | 47.25 | 2.548 | 2.595 | 2.745 | 229.8 | 0.602 | 49.99 | 70.79 | -14.26 | 139.54 | 10.200000000000001 | 9.9 | 0.98 | 0.507 | 0.15 | 1.53 | 16.65 | 23.52
1259 | 2021/12/24 | 14:29:14 | 24.12 | 4.0 | 47.25 | 2.548 | 2.598 | 2.745 | 229.8 | 0.602 | 49.99 | 70.79 | -14.26 | 139.54 | 10.0 | 9.9 | 0.98 | 0.507 | 0.147 | 1.499 | 16.31 | 23.04
1260 | 2021/12/24 | 14:29:15 | 24.12 | 4.0 | 47.25 | 2.543 | 2.595 | 2.743 | 229.8 | 0.602 | 49.99 | 70.88 | -14.26 | 139.54 | 10.0 | 9.9 | 0.98 | 0.507 | 0.148 | 1.509 | 16.42 | 23.17
1261 | 2021/12/24 | 14:29:15 | 24.12 | 4.0 | 47.25 | 2.543 | 2.595 | 2.74 | 229.9 | 0.603 | 49.99 | 70.88 | -14.26 | 139.54 | 10.0 | 9.9 | 0.98 | 0.507 | 0.145 | 1.479 | 16.09 | 22.7
1262 | 2021/12/24 | 14:29:16 | 24.12 | 4.0 | 47.25 | 2.545 | 2.598 | 2.743 | 229.9 | 0.603 | 49.99 | 70.88 | -14.16 | 139.54 | 10.0 | 9.9 | 0.98 | 0.507 | 0.145 | 1.479 | 16.09 | 22.7
1263 | 2021/12/24 | 14:29:16 | 24.12 | 4.0 | 47.25 | 2.543 | 2.598 | 2.745 | 229.9 | 0.603 | 49.99 | 70.88 | -14.16 | 139.54 | 10.0 | 9.9 | 0.98 | 0.513 | 0.147 | 1.499 | 16.31 | 23.01
1264 | 2021/12/24 | 14:29:16 | 24.12 | 4.0 | 47.5 | 2.543 | 2.595 | 2.743 | 229.9 | 0.603 | 49.99 | 70.88 | -14.16 | 137.85 | 10.0 | 10.0 | 0.98 | 0.513 | 0.148 | 1.509 | 16.42 | 23.17
1265 | 2021/12/24 | 14:29:17 | 24.12 | 4.0 | 47.5 | 2.545 | 2.598 | 2.74 | 229.9 | 0.603 | 49.99 | 70.88 | -14.16 | 137.85 | 10.0 | 10.0 | 0.98 | 0.513 | 0.142 | 1.448 | 15.75 | 22.22
1266 | 2021/12/24 | 14:29:17 | 24.12 | 4.0 | 47.5 | 2.543 | 2.598 | 2.743 | 229.9 | 0.603 | 49.99 | 70.58 | -14.16 | 137.85 | 10.0 | 10.0 | 0.98 | 0.513 | 0.145 | 1.479 | 16.09 | 22.8
1267 | 2021/12/24 | 14:29:18 | 24.12 | 4.0 | 47.5 | 2.543 | 2.598 | 2.743 | 229.4 | 0.594 | 49.99 | 70.58 | -14.16 | 137.85 | 10.0 | 10.0 | 0.98 | 0.513 | 0.145 | 1.479 | 16.09 | 22.8
1268 | 2021/12/24 | 14:29:18 | 24.12 | 4.0 | 47.5 | 2.55 | 2.595 | 2.745 | 229.4 | 0.594 | 49.99 | 70.58 | -14.22 | 137.85 | 10.0 | 10.0 | 0.98 | 0.519 | 0.15 | 1.53 | 16.65 | 23.59
1269 | 2021/12/24 | 14:29:18 | 24.12 | 4.0 | 47.5 | 2.545 | 2.595 | 2.745 | 229.4 | 0.594 | 49.99 | 70.58 | -14.22 | 137.85 | 10.0 | 10.0 | 0.982 | 0.519 | 0.15 | 1.53 | 16.65 | 23.59
1270 | 2021/12/24 | 14:29:19 | 24.12 | 4.0 | 47.5 | 2.545 | 2.595 | 2.743 | 229.4 | 0.594 | 49.99 | 70.58 | -14.22 | 135.79 | 10.0 | 9.700000000000001 | 0.982 | 0.519 | 0.148 | 1.509 | 16.42 | 23.26
1271 | 2021/12/24 | 14:29:19 | 24.12 | 4.0 | 47.5 | 2.548 | 2.595 | 2.74 | 229.4 | 0.594 | 49.99 | 70.58 | -14.22 | 135.79 | 9.700000000000001 | 9.700000000000001 | 0.982 | 0.519 | 0.145 | 1.479 | 16.09 | 22.8
1272 | 2021/12/24 | 14:29:19 | 24.12 | 4.0 | 47.75 | 2.543 | 2.598 | 2.74 | 229.4 | 0.594 | 49.99 | 70.5 | -14.22 | 135.79 | 9.700000000000001 | 9.700000000000001 | 0.982 | 0.519 | 0.142 | 1.448 | 15.75 | 22.34
1273 | 2021/12/24 | 14:29:20 | 24.12 | 4.0 | 47.75 | 2.543 | 2.595 | 2.74 | 230.0 | 0.593 | 49.99 | 70.5 | -14.22 | 135.79 | 9.700000000000001 | 9.700000000000001 | 0.982 | 0.519 | 0.145 | 1.479 | 16.09 | 22.82
1274 | 2021/12/24 | 14:29:20 | 24.12 | 4.0 | 47.75 | 2.545 | 2.595 | 2.74 | 230.0 | 0.593 | 50.01 | 70.5 | -13.79 | 135.79 | 9.700000000000001 | 9.700000000000001 | 0.982 | 0.519 | 0.145 | 1.479 | 16.09 | 22.82
1275 | 2021/12/24 | 14:29:21 | 24.12 | 4.0 | 47.75 | 2.54 | 2.595 | 2.74 | 230.0 | 0.593 | 50.01 | 70.5 | -13.79 | 135.79 | 9.700000000000001 | 9.700000000000001 | 0.981 | 0.526 | 0.145 | 1.479 | 16.09 | 22.82
1276 | 2021/12/24 | 14:29:21 | 24.12 | 4.0 | 47.75 | 2.54 | 2.595 | 2.738 | 230.0 | 0.593 | 50.01 | 70.5 | -13.79 | 133.84 | 9.700000000000001 | 9.9 | 0.981 | 0.526 | 0.143 | 1.458 | 15.86 | 22.5
1277 | 2021/12/24 | 14:29:21 | 24.12 | 4.0 | 47.75 | 2.543 | 2.598 | 2.74 | 230.0 | 0.593 | 50.01 | 70.5 | -13.79 | 133.84 | 10.4 | 9.9 | 0.981 | 0.526 | 0.142 | 1.448 | 15.75 | 22.34
1278 | 2021/12/24 | 14:29:22 | 24.12 | 4.0 | 47.75 | 2.54 | 2.595 | 2.738 | 230.0 | 0.593 | 50.01 | 70.46 | -13.79 | 133.84 | 10.4 | 9.9 | 0.981 | 0.526 | 0.143 | 1.458 | 15.86 | 22.51
1279 | 2021/12/24 | 14:29:22 | 24.12 | 4.0 | 47.75 | 2.545 | 2.598 | 2.74 | 230.4 | 2.3040000000000003 | 50.01 | 70.46 | -13.79 | 133.84 | 10.4 | 9.9 | 0.981 | 0.526 | 0.142 | 1.448 | 15.75 | 22.35
1280 | 2021/12/24 | 14:29:22 | 24.12 | 4.0 | 48.0 | 2.543 | 2.595 | 2.74 | 230.4 | 0.587 | 49.99 | 70.46 | -13.79 | 133.84 | 10.4 | 9.9 | 0.981 | 0.526 | 0.145 | 1.479 | 16.09 | 22.84
1281 | 2021/12/24 | 14:29:23 | 24.12 | 4.0 | 48.0 | 2.54 | 2.595 | 2.74 | 230.4 | 0.587 | 49.99 | 70.46 | -14.1 | 133.84 | 10.4 | 9.9 | 0.981 | 0.524 | 0.145 | 1.479 | 16.09 | 22.84
1282 | 2021/12/24 | 14:29:23 | 24.23 | 4.0 | 48.0 | 2.54 | 2.595 | 2.74 | 230.4 | 0.587 | 49.99 | 70.46 | -14.1 | 134.5 | 10.4 | 10.100000000000001 | 0.981 | 0.524 | 0.145 | 1.479 | 16.09 | 22.84
1283 | 2021/12/24 | 14:29:24 | 24.18 | 4.0 | 48.0 | 2.543 | 2.595 | 2.743 | 230.4 | 0.587 | 49.99 | 70.46 | -14.1 | 134.5 | 10.100000000000001 | 10.100000000000001 | 0.981 | 0.524 | 0.148 | 1.509 | 16.42 | 23.3
1284 | 2021/12/24 | 14:29:24 | 24.18 | 4.0 | 48.0 | 2.543 | 2.595 | 2.74 | 230.4 | 0.587 | 49.99 | 70.58 | -14.1 | 134.5 | 10.100000000000001 | 10.100000000000001 | 0.981 | 0.524 | 0.145 | 1.479 | 16.09 | 22.8
1285 | 2021/12/24 | 14:29:24 | 24.18 | 4.0 | 48.0 | 2.54 | 2.595 | 2.738 | 230.4 | 2.3040000000000003 | 49.99 | 70.58 | -14.1 | 134.5 | 10.100000000000001 | 10.100000000000001 | 0.981 | 0.524 | 0.143 | 1.458 | 15.86 | 22.47
1286 | 2021/12/24 | 14:29:25 | 24.18 | 4.0 | 48.0 | 2.543 | 2.595 | 2.74 | 230.4 | 0.595 | 50.0 | 70.58 | -14.1 | 134.5 | 10.100000000000001 | 10.100000000000001 | 0.981 | 0.524 | 0.145 | 1.479 | 16.09 | 22.8
1287 | 2021/12/24 | 14:29:25 | 24.18 | 4.0 | 48.0 | 2.543 | 2.595 | 2.74 | 230.4 | 0.595 | 50.0 | 70.58 | -14.49 | 134.5 | 10.100000000000001 | 10.100000000000001 | 0.98 | 0.515 | 0.145 | 1.479 | 16.09 | 22.8
1288 | 2021/12/24 | 14:29:25 | 24.18 | 4.0 | 48.25 | 2.543 | 2.595 | 2.74 | 230.4 | 0.595 | 50.0 | 70.58 | -14.49 | 137.29 | 10.100000000000001 | 10.3 | 0.98 | 0.515 | 0.145 | 1.479 | 16.09 | 22.8
1289 | 2021/12/24 | 14:29:26 | 24.18 | 4.0 | 48.25 | 2.543 | 2.595 | 2.74 | 230.4 | 0.595 | 50.0 | 70.58 | -14.49 | 137.29 | 10.3 | 10.3 | 0.98 | 0.515 | 0.145 | 1.479 | 16.09 | 22.8
1290 | 2021/12/24 | 14:29:26 | 24.18 | 4.0 | 48.25 | 2.545 | 2.595 | 2.743 | 230.4 | 0.595 | 50.0 | 70.24 | -14.49 | 137.29 | 10.3 | 10.3 | 0.98 | 0.515 | 0.148 | 1.509 | 16.42 | 23.38
1291 | 2021/12/24 | 14:29:27 | 24.18 | 4.0 | 48.25 | 2.543 | 2.595 | 2.74 | 229.7 | 2.297 | 50.0 | 70.24 | -14.49 | 137.29 | 10.3 | 10.3 | 0.98 | 0.515 | 0.145 | 1.479 | 16.09 | 22.91
1292 | 2021/12/24 | 14:29:27 | 24.18 | 4.0 | 48.25 | 2.54 | 2.598 | 2.738 | 229.7 | 0.588 | 50.0 | 70.24 | -14.03 | 137.29 | 10.3 | 10.3 | 0.98 | 0.515 | 0.14 | 1.428 | 15.54 | 22.12
1293 | 2021/12/24 | 14:29:27 | 24.18 | 4.0 | 48.25 | 2.543 | 2.595 | 2.743 | 229.7 | 0.588 | 50.0 | 70.24 | -14.03 | 137.29 | 10.3 | 10.3 | 0.981 | 0.517 | 0.148 | 1.509 | 16.42 | 23.38
1294 | 2021/12/24 | 14:29:28 | 24.23 | 4.0 | 48.25 | 2.54 | 2.595 | 2.743 | 229.7 | 0.588 | 50.0 | 70.24 | -14.03 | 136.51 | 10.3 | 9.8 | 0.981 | 0.517 | 0.148 | 1.509 | 16.42 | 23.38
1295 | 2021/12/24 | 14:29:28 | 24.18 | 4.0 | 48.25 | 2.54 | 2.598 | 2.743 | 229.7 | 0.588 | 50.0 | 70.24 | -14.03 | 136.51 | 9.8 | 9.8 | 0.981 | 0.517 | 0.145 | 1.479 | 16.09 | 22.91
1296 | 2021/12/24 | 14:29:29 | 24.18 | 4.0 | 48.5 | 2.543 | 2.595 | 2.743 | 229.7 | 0.588 | 50.0 | 70.66 | -14.03 | 136.51 | 9.8 | 9.8 | 0.981 | 0.517 | 0.148 | 1.509 | 16.42 | 23.24
1297 | 2021/12/24 | 14:29:29 | 24.18 | 4.0 | 48.5 | 2.54 | 2.595 | 2.74 | 231.2 | 0.594 | 50.0 | 70.66 | -14.03 | 136.51 | 9.8 | 9.8 | 0.981 | 0.517 | 0.145 | 1.479 | 16.09 | 22.77
1298 | 2021/12/24 | 14:29:29 | 24.18 | 4.0 | 48.5 | 2.54 | 2.595 | 2.738 | 231.2 | 0.594 | 50.01 | 70.66 | -14.16 | 136.51 | 9.8 | 9.8 | 0.981 | 0.517 | 0.143 | 1.458 | 15.86 | 22.45
1299 | 2021/12/24 | 14:29:30 | 24.23 | 4.0 | 48.5 | 2.545 | 2.595 | 2.74 | 231.2 | 0.594 | 50.01 | 70.66 | -14.16 | 136.51 | 9.8 | 9.8 | 0.98 | 0.519 | 0.145 | 1.479 | 16.09 | 22.77
1300 | 2021/12/24 | 14:29:30 | 24.18 | 4.0 | 48.5 | 2.537 | 2.595 | 2.735 | 231.2 | 0.594 | 50.01 | 70.66 | -14.16 | 136.07 | 9.8 | 10.100000000000001 | 0.98 | 0.519 | 0.14 | 1.428 | 15.54 | 21.99
1301 | 2021/12/24 | 14:29:31 | 24.18 | 4.0 | 48.5 | 2.54 | 2.595 | 2.738 | 231.2 | 0.594 | 50.01 | 70.66 | -14.16 | 136.07 | 9.9 | 10.100000000000001 | 0.98 | 0.519 | 0.143 | 1.458 | 15.86 | 22.45
1302 | 2021/12/24 | 14:29:31 | 24.18 | 4.0 | 48.5 | 2.537 | 2.595 | 2.735 | 231.2 | 0.594 | 50.01 | 70.36 | -14.16 | 136.07 | 9.9 | 10.100000000000001 | 0.98 | 0.519 | 0.14 | 1.428 | 15.54 | 22.09
1303 | 2021/12/24 | 14:29:31 | 24.18 | 4.0 | 48.5 | 2.537 | 2.595 | 2.738 | 229.8 | 0.593 | 50.01 | 70.36 | -14.16 | 136.07 | 9.9 | 10.100000000000001 | 0.98 | 0.519 | 0.143 | 1.458 | 15.86 | 22.54
1304 | 2021/12/24 | 14:29:32 | 24.18 | 4.0 | 48.75 | 2.54 | 2.595 | 2.74 | 229.8 | 0.593 | 50.0 | 70.36 | -14.02 | 136.07 | 9.9 | 10.100000000000001 | 0.98 | 0.514 | 0.145 | 1.479 | 16.09 | 22.87
1305 | 2021/12/24 | 14:29:32 | 24.18 | 4.0 | 48.75 | 2.54 | 2.595 | 2.738 | 229.8 | 0.593 | 50.0 | 70.36 | -14.02 | 135.51 | 9.9 | 10.100000000000001 | 0.981 | 0.514 | 0.143 | 1.458 | 15.86 | 22.54
1306 | 2021/12/24 | 14:29:33 | 24.18 | 4.0 | 48.75 | 2.535 | 2.595 | 2.735 | 229.8 | 0.593 | 50.0 | 70.36 | -14.02 | 135.51 | 9.9 | 10.100000000000001 | 0.981 | 0.514 | 0.14 | 1.428 | 15.54 | 22.09
1307 | 2021/12/24 | 14:29:33 | 24.23 | 4.0 | 48.75 | 2.537 | 2.598 | 2.738 | 229.8 | 0.593 | 50.0 | 70.36 | -14.02 | 135.51 | 10.100000000000001 | 10.100000000000001 | 0.981 | 0.514 | 0.14 | 1.428 | 15.54 | 22.09
1308 | 2021/12/24 | 14:29:33 | 24.18 | 4.031 | 48.75 | 2.54 | 2.595 | 2.738 | 230.1 | 0.593 | 50.0 | 70.55 | -14.02 | 135.51 | 10.100000000000001 | 10.100000000000001 | 0.981 | 0.514 | 0.143 | 1.458 | 15.99 | 22.66
1309 | 2021/12/24 | 14:29:34 | 24.23 | 4.031 | 48.75 | 2.543 | 2.595 | 2.74 | 230.1 | 0.589 | 50.01 | 70.55 | -14.02 | 135.51 | 10.100000000000001 | 10.100000000000001 | 0.981 | 0.514 | 0.145 | 1.479 | 16.22 | 22.99
1310 | 2021/12/24 | 14:29:34 | 24.18 | 4.031 | 48.75 | 2.54 | 2.595 | 2.738 | 230.1 | 0.589 | 50.01 | 70.55 | -14.17 | 135.51 | 10.100000000000001 | 10.100000000000001 | 0.981 | 0.52 | 0.143 | 1.458 | 15.99 | 22.66
1311 | 2021/12/24 | 14:29:35 | 24.18 | 4.031 | 48.75 | 2.54 | 2.592 | 2.735 | 230.1 | 0.589 | 50.01 | 70.55 | -14.17 | 134.82 | 10.100000000000001 | 10.100000000000001 | 0.981 | 0.52 | 0.143 | 1.458 | 15.99 | 22.66
1312 | 2021/12/24 | 14:29:35 | 24.18 | 4.031 | 49.0 | 2.54 | 2.598 | 2.738 | 230.1 | 0.589 | 50.01 | 70.55 | -14.17 | 134.82 | 10.100000000000001 | 10.0 | 0.981 | 0.52 | 0.14 | 1.428 | 15.66 | 22.2
1313 | 2021/12/24 | 14:29:35 | 24.18 | 4.031 | 49.0 | 2.537 | 2.595 | 2.738 | 230.1 | 0.589 | 50.01 | 70.55 | -14.17 | 134.82 | 10.0 | 10.0 | 0.981 | 0.52 | 0.143 | 1.458 | 15.99 | 22.66
1314 | 2021/12/24 | 14:29:36 | 24.18 | 4.031 | 49.0 | 2.54 | 2.595 | 2.738 | 230.2 | 0.589 | 50.01 | 70.35 | -14.17 | 134.82 | 10.0 | 10.0 | 0.981 | 0.52 | 0.143 | 1.458 | 15.99 | 22.73
1315 | 2021/12/24 | 14:29:36 | 24.18 | 4.031 | 49.0 | 2.545 | 2.595 | 2.74 | 230.2 | 0.581 | 50.0 | 70.35 | -14.17 | 134.82 | 10.0 | 10.0 | 0.981 | 0.52 | 0.145 | 1.479 | 16.22 | 23.06
1316 | 2021/12/24 | 14:29:36 | 24.18 | 4.031 | 49.0 | 2.543 | 2.598 | 2.738 | 230.2 | 0.581 | 50.0 | 70.35 | -14.44 | 134.82 | 10.0 | 10.0 | 0.981 | 0.526 | 0.14 | 1.428 | 15.66 | 22.26
1317 | 2021/12/24 | 14:29:37 | 24.23 | 4.031 | 49.0 | 2.537 | 2.598 | 2.74 | 230.2 | 0.581 | 50.0 | 70.35 | -14.44 | 134.82 | 10.0 | 10.0 | 0.98 | 0.526 | 0.142 | 1.448 | 15.88 | 22.57
1318 | 2021/12/24 | 14:29:37 | 24.18 | 4.031 | 49.0 | 2.54 | 2.598 | 2.738 | 230.2 | 0.581 | 50.0 | 70.35 | -14.44 | 133.97 | 10.0 | 10.4 | 0.98 | 0.526 | 0.14 | 1.428 | 15.66 | 22.26
1319 | 2021/12/24 | 14:29:38 | 24.23 | 4.031 | 49.0 | 2.537 | 2.598 | 2.738 | 230.2 | 0.581 | 50.0 | 70.35 | -14.44 | 133.97 | 10.5 | 10.4 | 0.98 | 0.526 | 0.14 | 1.428 | 15.66 | 22.26
1320 | 2021/12/24 | 14:29:38 | 24.18 | 4.031 | 49.25 | 2.54 | 2.595 | 2.738 | 230.0 | 0.581 | 50.0 | 70.82 | -14.44 | 133.97 | 10.5 | 10.4 | 0.98 | 0.526 | 0.143 | 1.458 | 15.99 | 22.58
1321 | 2021/12/24 | 14:29:38 | 24.18 | 4.031 | 49.25 | 2.54 | 2.598 | 2.738 | 230.0 | 0.587 | 50.0 | 70.82 | -14.44 | 133.97 | 10.5 | 10.4 | 0.98 | 0.526 | 0.14 | 1.428 | 15.66 | 22.11
1322 | 2021/12/24 | 14:29:39 | 24.18 | 4.031 | 49.25 | 2.535 | 2.598 | 2.738 | 230.0 | 0.587 | 50.0 | 70.82 | -14.59 | 133.97 | 10.5 | 10.4 | 0.98 | 0.522 | 0.14 | 1.428 | 15.66 | 22.11
1323 | 2021/12/24 | 14:29:39 | 24.18 | 4.031 | 49.25 | 2.537 | 2.595 | 2.738 | 230.0 | 0.587 | 50.0 | 70.82 | -14.59 | 135.3 | 10.5 | 10.4 | 0.979 | 0.522 | 0.143 | 1.458 | 15.99 | 22.58
1324 | 2021/12/24 | 14:29:40 | 24.23 | 4.031 | 49.25 | 2.535 | 2.598 | 2.738 | 230.0 | 0.587 | 50.0 | 70.82 | -14.59 | 135.3 | 10.5 | 11.0 | 0.979 | 0.522 | 0.14 | 1.428 | 15.66 | 22.11
1325 | 2021/12/24 | 14:29:40 | 24.18 | 4.031 | 49.25 | 2.535 | 2.598 | 2.735 | 230.0 | 0.587 | 50.0 | 70.82 | -14.59 | 135.3 | 11.0 | 11.0 | 0.979 | 0.522 | 0.137 | 1.397 | 15.32 | 21.63
1326 | 2021/12/24 | 14:29:40 | 24.18 | 4.031 | 49.25 | 2.537 | 2.595 | 2.738 | 230.2 | 0.587 | 50.0 | 70.77 | -14.59 | 135.3 | 11.0 | 11.0 | 0.979 | 0.522 | 0.143 | 1.458 | 15.99 | 22.59
1327 | 2021/12/24 | 14:29:41 | 24.18 | 4.031 | 49.25 | 2.535 | 2.595 | 2.735 | 230.2 | 0.588 | 49.99 | 70.77 | -14.59 | 135.3 | 11.0 | 11.0 | 0.979 | 0.522 | 0.14 | 1.428 | 15.66 | 22.13
1328 | 2021/12/24 | 14:29:41 | 24.12 | 4.031 | 49.5 | 2.537 | 2.595 | 2.738 | 230.2 | 0.588 | 49.99 | 70.77 | -14.84 | 135.3 | 11.0 | 11.0 | 0.978 | 0.522 | 0.143 | 1.458 | 15.99 | 22.59
1329 | 2021/12/24 | 14:29:42 | 24.12 | 4.031 | 49.5 | 2.535 | 2.598 | 2.738 | 230.2 | 0.588 | 49.99 | 70.77 | -14.84 | 136.24 | 11.0 | 10.700000000000001 | 0.978 | 0.522 | 0.14 | 1.428 | 15.66 | 22.13
1330 | 2021/12/24 | 14:29:42 | 24.12 | 4.031 | 49.5 | 2.535 | 2.598 | 2.738 | 230.2 | 0.588 | 49.99 | 70.77 | -14.84 | 136.24 | 10.700000000000001 | 10.700000000000001 | 0.978 | 0.522 | 0.14 | 1.428 | 15.66 | 22.13
1331 | 2021/12/24 | 14:29:42 | 24.12 | 4.031 | 49.5 | 2.537 | 2.595 | 2.735 | 230.2 | 0.588 | 49.99 | 70.77 | -14.84 | 136.24 | 10.700000000000001 | 10.700000000000001 | 0.978 | 0.522 | 0.14 | 1.428 | 15.66 | 22.13
1332 | 2021/12/24 | 14:29:43 | 24.12 | 4.031 | 49.5 | 2.537 | 2.595 | 2.738 | 230.0 | 2.3000000000000003 | 49.99 | 70.77 | -14.84 | 136.24 | 10.700000000000001 | 10.700000000000001 | 0.978 | 0.522 | 0.143 | 1.458 | 15.99 | 22.59
1333 | 2021/12/24 | 14:29:43 | 24.12 | 4.031 | 49.5 | 2.535 | 2.595 | 2.735 | 230.0 | 0.592 | 49.99 | 70.77 | -14.62 | 136.24 | 10.700000000000001 | 10.700000000000001 | 0.978 | 0.522 | 0.14 | 1.428 | 15.66 | 22.13
1334 | 2021/12/24 | 14:29:44 | 24.12 | 4.031 | 49.5 | 2.537 | 2.595 | 2.735 | 230.0 | 0.592 | 49.99 | 70.77 | -14.62 | 136.24 | 10.700000000000001 | 10.700000000000001 | 0.98 | 0.514 | 0.14 | 1.428 | 15.66 | 22.13
1335 | 2021/12/24 | 14:29:44 | 24.12 | 4.031 | 49.5 | 2.535 | 2.595 | 2.735 | 230.0 | 0.592 | 49.99 | 70.77 | -14.62 | 137.93 | 10.700000000000001 | 10.3 | 0.98 | 0.514 | 0.14 | 1.428 | 15.66 | 22.13
1336 | 2021/12/24 | 14:29:44 | 24.12 | 4.031 | 49.75 | 2.537 | 2.598 | 2.735 | 230.0 | 0.592 | 49.99 | 70.77 | -14.62 | 137.93 | 10.3 | 10.3 | 0.98 | 0.514 | 0.137 | 1.397 | 15.32 | 21.65
1337 | 2021/12/24 | 14:29:45 | 24.12 | 4.031 | 49.75 | 2.533 | 2.595 | 2.73 | 230.0 | 0.592 | 49.99 | 70.54 | -14.62 | 137.93 | 10.3 | 10.3 | 0.98 | 0.514 | 0.135 | 1.377 | 15.1 | 21.41
1338 | 2021/12/24 | 14:29:45 | 24.12 | 4.031 | 49.75 | 2.533 | 2.595 | 2.733 | 230.4 | 2.3040000000000003 | 49.99 | 70.54 | -14.62 | 137.93 | 10.3 | 10.3 | 0.98 | 0.514 | 0.138 | 1.407 | 15.43 | 21.87
1339 | 2021/12/24 | 14:29:45 | 24.12 | 4.031 | 49.75 | 2.533 | 2.595 | 2.733 | 230.4 | 0.595 | 49.99 | 70.54 | -14.62 | 137.93 | 10.3 | 10.3 | 0.98 | 0.514 | 0.138 | 1.407 | 15.43 | 21.87
1340 | 2021/12/24 | 14:29:46 | 24.12 | 4.031 | 49.75 | 2.533 | 2.595 | 2.733 | 230.4 | 0.595 | 49.99 | 70.54 | -14.51 | 137.93 | 10.3 | 10.3 | 0.98 | 0.516 | 0.138 | 1.407 | 15.43 | 21.87
1341 | 2021/12/24 | 14:29:46 | 24.12 | 4.031 | 49.75 | 2.535 | 2.598 | 2.735 | 230.4 | 0.595 | 49.99 | 70.54 | -14.51 | 137.11 | 10.3 | 10.3 | 0.98 | 0.516 | 0.137 | 1.397 | 15.32 | 21.72
1342 | 2021/12/24 | 14:29:47 | 24.12 | 4.031 | 49.75 | 2.54 | 2.598 | 2.735 | 230.4 | 0.595 | 49.99 | 70.54 | -14.51 | 137.11 | 11.100000000000001 | 11.100000000000001 | 0.98 | 0.516 | 0.137 | 1.397 | 15.32 | 21.72
1343 | 2021/12/24 | 14:29:47 | 24.12 | 4.031 | 49.75 | 2.535 | 2.595 | 2.735 | 230.4 | 0.595 | 49.99 | 70.54 | -14.51 | 137.11 | 11.100000000000001 | 11.100000000000001 | 0.98 | 0.516 | 0.14 | 1.428 | 15.66 | 22.2
1344 | 2021/12/24 | 14:29:47 | 24.12 | 4.031 | 50.0 | 2.535 | 2.595 | 2.738 | 230.1 | 2.301 | 49.99 | 70.61 | -14.51 | 137.11 | 11.100000000000001 | 11.100000000000001 | 0.98 | 0.516 | 0.143 | 1.458 | 15.99 | 22.65
1345 | 2021/12/24 | 14:29:48 | 24.12 | 4.031 | 50.0 | 2.535 | 2.598 | 2.738 | 230.1 | 0.585 | 49.99 | 70.61 | -14.86 | 137.11 | 11.100000000000001 | 11.100000000000001 | 0.98 | 0.516 | 0.14 | 1.428 | 15.66 | 22.18
1346 | 2021/12/24 | 14:29:48 | 24.12 | 4.031 | 50.0 | 2.535 | 2.595 | 2.733 | 230.1 | 0.585 | 49.99 | 70.61 | -14.86 | 137.11 | 11.100000000000001 | 11.100000000000001 | 0.979 | 0.525 | 0.138 | 1.407 | 15.43 | 21.85
1347 | 2021/12/24 | 14:29:49 | 24.18 | 4.031 | 50.0 | 2.533 | 2.598 | 2.733 | 230.1 | 0.585 | 49.99 | 70.61 | -14.86 | 136.18 | 11.100000000000001 | 10.4 | 0.979 | 0.525 | 0.135 | 1.377 | 15.1 | 21.39
1348 | 2021/12/24 | 14:29:49 | 24.18 | 4.031 | 50.0 | 2.533 | 2.598 | 2.73 | 230.1 | 0.585 | 49.99 | 70.61 | -14.86 | 136.18 | 10.4 | 10.4 | 0.979 | 0.525 | 0.132 | 1.346 | 14.76 | 20.9
1349 | 2021/12/24 | 14:29:49 | 24.18 | 4.031 | 50.0 | 2.533 | 2.595 | 2.733 | 230.1 | 0.585 | 49.99 | 70.54 | -14.86 | 136.18 | 10.4 | 10.4 | 0.979 | 0.525 | 0.138 | 1.407 | 15.43 | 21.87
1350 | 2021/12/24 | 14:29:50 | 24.18 | 4.031 | 50.0 | 2.533 | 2.595 | 2.733 | 230.0 | 0.595 | 49.99 | 70.54 | -14.86 | 136.18 | 10.4 | 10.4 | 0.979 | 0.525 | 0.138 | 1.407 | 15.43 | 21.87
1351 | 2021/12/24 | 14:29:50 | 24.18 | 4.031 | 50.0 | 2.53 | 2.595 | 2.733 | 230.0 | 0.595 | 49.99 | 70.54 | -14.31 | 136.18 | 10.4 | 10.4 | 0.979 | 0.525 | 0.138 | 1.407 | 15.43 | 21.87
1352 | 2021/12/24 | 14:29:51 | 24.18 | 4.031 | 50.25 | 2.53 | 2.598 | 2.73 | 230.0 | 0.595 | 49.99 | 70.54 | -14.31 | 136.18 | 10.4 | 10.4 | 0.981 | 0.526 | 0.132 | 1.346 | 14.76 | 20.92
1353 | 2021/12/24 | 14:29:51 | 24.18 | 4.031 | 50.25 | 2.537 | 2.595 | 2.735 | 230.0 | 0.595 | 49.99 | 70.54 | -14.31 | 134.31 | 10.4 | 9.9 | 0.981 | 0.526 | 0.14 | 1.428 | 15.66 | 22.2
1354 | 2021/12/24 | 14:29:51 | 24.23 | 4.031 | 50.25 | 2.535 | 2.598 | 2.735 | 230.0 | 0.595 | 49.99 | 70.54 | -14.31 | 134.31 | 9.9 | 9.9 | 0.981 | 0.526 | 0.137 | 1.397 | 15.32 | 21.72
1355 | 2021/12/24 | 14:29:52 | 24.23 | 4.063 | 50.25 | 2.535 | 2.595 | 2.733 | 230.0 | 0.595 | 49.99 | 70.92 | -14.31 | 134.31 | 9.9 | 9.9 | 0.981 | 0.526 | 0.138 | 1.407 | 15.55 | 21.93
1356 | 2021/12/24 | 14:29:52 | 24.18 | 4.063 | 50.25 | 2.53 | 2.595 | 2.733 | 230.5 | 2.305 | 49.99 | 70.92 | -14.31 | 134.31 | 9.9 | 9.9 | 0.981 | 0.526 | 0.138 | 1.407 | 15.55 | 21.93
1357 | 2021/12/24 | 14:29:52 | 24.18 | 4.063 | 50.25 | 2.533 | 2.598 | 2.733 | 230.5 | 0.588 | 49.99 | 70.92 | -13.8 | 134.31 | 9.9 | 9.9 | 0.981 | 0.526 | 0.135 | 1.377 | 15.22 | 21.46
1358 | 2021/12/24 | 14:29:53 | 24.18 | 4.063 | 50.25 | 2.535 | 2.595 | 2.735 | 230.5 | 0.588 | 49.99 | 70.92 | -13.8 | 134.31 | 9.9 | 9.9 | 0.982 | 0.522 | 0.14 | 1.428 | 15.78 | 22.25
1359 | 2021/12/24 | 14:29:53 | 24.23 | 4.063 | 50.25 | 2.537 | 2.595 | 2.738 | 230.5 | 0.588 | 49.99 | 70.92 | -13.8 | 135.59 | 9.9 | 9.8 | 0.982 | 0.522 | 0.143 | 1.458 | 16.11 | 22.72
1360 | 2021/12/24 | 14:29:53 | 24.18 | 4.063 | 50.5 | 2.535 | 2.595 | 2.735 | 230.5 | 0.588 | 49.99 | 70.92 | -13.8 | 135.59 | 10.0 | 9.8 | 0.982 | 0.522 | 0.14 | 1.428 | 15.78 | 22.25
1361 | 2021/12/24 | 14:29:54 | 24.18 | 4.063 | 50.5 | 2.535 | 2.595 | 2.733 | 230.5 | 0.588 | 49.99 | 70.86 | -13.8 | 135.59 | 10.0 | 9.8 | 0.982 | 0.522 | 0.138 | 1.407 | 15.55 | 21.94
1362 | 2021/12/24 | 14:29:54 | 24.23 | 4.063 | 50.5 | 2.533 | 2.595 | 2.73 | 230.1 | 2.301 | 49.99 | 70.86 | -13.8 | 135.59 | 10.0 | 9.8 | 0.982 | 0.522 | 0.135 | 1.377 | 15.22 | 21.48
1363 | 2021/12/24 | 14:29:55 | 24.18 | 4.063 | 50.5 | 2.533 | 2.595 | 2.733 | 230.1 | 0.593 | 49.99 | 70.86 | -14.26 | 135.59 | 10.0 | 9.8 | 0.982 | 0.522 | 0.138 | 1.407 | 15.55 | 21.94
1364 | 2021/12/24 | 14:29:55 | 24.18 | 4.063 | 50.5 | 2.535 | 2.598 | 2.735 | 230.1 | 0.593 | 49.99 | 70.86 | -14.26 | 135.59 | 10.0 | 9.8 | 0.98 | 0.522 | 0.137 | 1.397 | 15.44 | 21.79
1365 | 2021/12/24 | 14:29:55 | 24.18 | 4.063 | 50.5 | 2.53 | 2.595 | 2.733 | 230.1 | 0.593 | 49.99 | 70.86 | -14.26 | 135.93 | 10.0 | 9.600000000000001 | 0.98 | 0.522 | 0.138 | 1.407 | 15.55 | 21.94
1366 | 2021/12/24 | 14:29:56 | 24.18 | 4.063 | 50.5 | 2.535 | 2.598 | 2.735 | 230.1 | 0.593 | 49.99 | 70.86 | -14.26 | 135.93 | 9.600000000000001 | 9.600000000000001 | 0.98 | 0.522 | 0.137 | 1.397 | 15.44 | 21.79
1367 | 2021/12/24 | 14:29:56 | 24.18 | 4.063 | 50.5 | 2.533 | 2.598 | 2.735 | 230.1 | 0.593 | 49.99 | 71.1 | -14.26 | 135.93 | 9.600000000000001 | 9.600000000000001 | 0.98 | 0.522 | 0.137 | 1.397 | 15.44 | 21.72
1368 | 2021/12/24 | 14:29:57 | 24.12 | 4.063 | 50.75 | 2.533 | 2.595 | 2.733 | 230.0 | 0.592 | 49.99 | 71.1 | -14.26 | 135.93 | 9.600000000000001 | 9.600000000000001 | 0.98 | 0.522 | 0.138 | 1.407 | 15.55 | 21.87
1369 | 2021/12/24 | 14:29:57 | 24.12 | 4.063 | 50.75 | 2.535 | 2.595 | 2.73 | 230.0 | 0.592 | 49.980000000000004 | 71.1 | -13.79 | 135.93 | 9.600000000000001 | 9.600000000000001 | 0.98 | 0.522 | 0.135 | 1.377 | 15.22 | 21.41
1370 | 2021/12/24 | 14:29:57 | 24.12 | 4.063 | 50.75 | 2.535 | 2.598 | 2.735 | 230.0 | 0.592 | 49.980000000000004 | 71.1 | -13.79 | 135.93 | 9.600000000000001 | 9.600000000000001 | 0.982 | 0.521 | 0.137 | 1.397 | 15.44 | 21.72
1371 | 2021/12/24 | 14:29:58 | 24.12 | 4.063 | 50.75 | 2.533 | 2.595 | 2.735 | 230.0 | 0.592 | 49.980000000000004 | 71.1 | -13.79 | 136.39 | 9.600000000000001 | 9.5 | 0.982 | 0.521 | 0.14 | 1.428 | 15.78 | 22.19
1372 | 2021/12/24 | 14:29:58 | 24.12 | 4.063 | 50.75 | 2.533 | 2.598 | 2.733 | 230.0 | 0.592 | 49.980000000000004 | 71.1 | -13.79 | 136.39 | 9.5 | 9.5 | 0.982 | 0.521 | 0.135 | 1.377 | 15.22 | 21.41
1373 | 2021/12/24 | 14:29:59 | 24.12 | 4.063 | 50.75 | 2.533 | 2.595 | 2.733 | 230.0 | 0.592 | 49.980000000000004 | 70.87 | -13.79 | 136.39 | 9.5 | 9.5 | 0.982 | 0.521 | 0.138 | 1.407 | 15.55 | 21.94
1374 | 2021/12/24 | 14:29:59 | 24.12 | 4.063 | 50.75 | 2.53 | 2.595 | 2.73 | 230.2 | 0.589 | 49.980000000000004 | 70.87 | -13.79 | 136.39 | 9.5 | 9.5 | 0.982 | 0.521 | 0.135 | 1.377 | 15.22 | 21.48
1375 | 2021/12/24 | 14:29:59 | 24.12 | 4.063 | 50.75 | 2.53 | 2.595 | 2.733 | 230.2 | 0.589 | 49.980000000000004 | 70.87 | -13.76 | 136.39 | 9.5 | 9.5 | 0.982 | 0.521 | 0.138 | 1.407 | 15.55 | 21.94
1376 | 2021/12/24 | 14:30:00 | 24.12 | 4.063 | 51.0 | 2.535 | 2.595 | 2.735 | 230.2 | 0.589 | 49.980000000000004 | 70.87 | -13.76 | 136.39 | 9.5 | 9.5 | 0.982 | 0.522 | 0.14 | 1.428 | 15.78 | 22.27
1377 | 2021/12/24 | 14:30:00 | 24.12 | 4.063 | 51.0 | 2.53 | 2.595 | 2.733 | 230.2 | 0.589 | 49.980000000000004 | 70.87 | -13.76 | 135.63 | 9.5 | 9.600000000000001 | 0.982 | 0.522 | 0.138 | 1.407 | 15.55 | 21.94
1378 | 2021/12/24 | 14:30:00 | 24.12 | 4.063 | 51.0 | 2.533 | 2.595 | 2.73 | 230.2 | 0.589 | 49.980000000000004 | 70.87 | -13.76 | 135.63 | 9.8 | 9.600000000000001 | 0.982 | 0.522 | 0.135 | 1.377 | 15.22 | 21.48
1379 | 2021/12/24 | 14:30:01 | 24.12 | 4.063 | 51.0 | 2.53 | 2.595 | 2.727 | 230.2 | 0.589 | 49.980000000000004 | 70.94 | -13.76 | 135.63 | 9.8 | 9.600000000000001 | 0.982 | 0.522 | 0.132 | 1.346 | 14.88 | 20.98
1380 | 2021/12/24 | 14:30:01 | 24.12 | 4.063 | 51.0 | 2.535 | 2.595 | 2.727 | 230.1 | 0.594 | 49.980000000000004 | 70.94 | -13.76 | 135.63 | 9.8 | 9.600000000000001 | 0.982 | 0.522 | 0.132 | 1.346 | 14.88 | 20.98
1381 | 2021/12/24 | 14:30:02 | 24.12 | 4.063 | 51.0 | 2.533 | 2.595 | 2.733 | 230.1 | 0.594 | 49.980000000000004 | 70.94 | -14.17 | 135.63 | 9.8 | 9.600000000000001 | 0.982 | 0.522 | 0.138 | 1.407 | 15.55 | 21.92
1382 | 2021/12/24 | 14:30:02 | 24.12 | 4.063 | 51.0 | 2.533 | 2.595 | 2.733 | 230.1 | 0.594 | 49.980000000000004 | 70.94 | -14.17 | 135.63 | 9.8 | 9.600000000000001 | 0.981 | 0.522 | 0.138 | 1.407 | 15.55 | 21.92
1383 | 2021/12/24 | 14:30:02 | 24.12 | 4.063 | 51.0 | 2.533 | 2.598 | 2.733 | 230.1 | 0.594 | 49.980000000000004 | 70.94 | -14.17 | 135.61 | 9.8 | 9.8 | 0.981 | 0.522 | 0.135 | 1.377 | 15.22 | 21.45
1384 | 2021/12/24 | 14:30:03 | 24.12 | 4.063 | 51.25 | 2.533 | 2.595 | 2.733 | 230.1 | 0.594 | 49.980000000000004 | 70.94 | -14.17 | 135.61 | 9.8 | 9.8 | 0.981 | 0.522 | 0.138 | 1.407 | 15.55 | 21.92
1385 | 2021/12/24 | 14:30:03 | 24.12 | 4.063 | 51.25 | 2.533 | 2.598 | 2.733 | 230.1 | 0.594 | 49.980000000000004 | 70.95 | -14.17 | 135.61 | 9.8 | 9.8 | 0.981 | 0.522 | 0.135 | 1.377 | 15.22 | 21.45
1386 | 2021/12/24 | 14:30:03 | 24.12 | 4.063 | 51.25 | 2.533 | 2.598 | 2.733 | 230.0 | 2.3000000000000003 | 49.980000000000004 | 70.95 | -14.17 | 135.61 | 9.8 | 9.8 | 0.981 | 0.522 | 0.135 | 1.377 | 15.22 | 21.45
1387 | 2021/12/24 | 14:30:04 | 24.12 | 4.063 | 51.25 | 2.528 | 2.595 | 2.733 | 230.0 | 0.589 | 49.980000000000004 | 70.95 | -13.99 | 135.61 | 9.8 | 9.8 | 0.981 | 0.522 | 0.138 | 1.407 | 15.55 | 21.92
1388 | 2021/12/24 | 14:30:04 | 24.12 | 4.063 | 51.25 | 2.53 | 2.595 | 2.73 | 230.0 | 0.589 | 49.980000000000004 | 70.95 | -13.99 | 135.61 | 9.8 | 9.8 | 0.981 | 0.525 | 0.135 | 1.377 | 15.22 | 21.45
1389 | 2021/12/24 | 14:30:05 | 24.12 | 4.063 | 51.25 | 2.533 | 2.598 | 2.733 | 230.0 | 0.589 | 49.980000000000004 | 70.95 | -13.99 | 135.35 | 9.8 | 9.700000000000001 | 0.981 | 0.525 | 0.135 | 1.377 | 15.22 | 21.45
1390 | 2021/12/24 | 14:30:05 | 24.12 | 4.063 | 51.25 | 2.53 | 2.595 | 2.73 | 230.0 | 0.589 | 49.980000000000004 | 70.95 | -13.99 | 135.35 | 9.700000000000001 | 9.700000000000001 | 0.981 | 0.525 | 0.135 | 1.377 | 15.22 | 21.45
1391 | 2021/12/24 | 14:30:05 | 24.12 | 4.063 | 51.25 | 2.528 | 2.598 | 2.73 | 230.0 | 0.589 | 49.980000000000004 | 70.95 | -13.99 | 135.35 | 9.700000000000001 | 9.700000000000001 | 0.981 | 0.525 | 0.132 | 1.346 | 14.88 | 20.97
1392 | 2021/12/24 | 14:30:06 | 24.12 | 4.063 | 51.5 | 2.53 | 2.595 | 2.73 | 230.1 | 2.301 | 49.980000000000004 | 71.11 | -13.99 | 135.35 | 9.700000000000001 | 9.700000000000001 | 0.981 | 0.525 | 0.135 | 1.377 | 15.22 | 21.4
1393 | 2021/12/24 | 14:30:06 | 24.12 | 4.063 | 51.5 | 2.528 | 2.595 | 2.727 | 230.1 | 0.591 | 49.97 | 71.11 | -13.99 | 135.35 | 9.700000000000001 | 9.700000000000001 | 0.981 | 0.525 | 0.132 | 1.346 | 14.88 | 20.93
1394 | 2021/12/24 | 14:30:06 | 24.18 | 4.063 | 51.5 | 2.53 | 2.595 | 2.733 | 230.1 | 0.591 | 49.97 | 71.11 | -14.11 | 135.35 | 9.700000000000001 | 9.700000000000001 | 0.98 | 0.525 | 0.138 | 1.407 | 15.55 | 21.87
1395 | 2021/12/24 | 14:30:07 | 24.18 | 4.063 | 51.5 | 2.525 | 2.598 | 2.727 | 230.1 | 0.591 | 49.97 | 71.11 | -14.11 | 135.31 | 9.700000000000001 | 9.700000000000001 | 0.98 | 0.525 | 0.129 | 1.315 | 14.53 | 20.43
1396 | 2021/12/24 | 14:30:07 | 24.18 | 4.063 | 51.5 | 2.533 | 2.595 | 2.73 | 230.1 | 0.591 | 49.97 | 71.11 | -14.11 | 135.31 | 10.3 | 10.4 | 0.98 | 0.525 | 0.135 | 1.377 | 15.22 | 21.4
1397 | 2021/12/24 | 14:30:08 | 24.18 | 4.063 | 51.5 | 2.53 | 2.595 | 2.73 | 230.1 | 0.591 | 49.97 | 71.11 | -14.11 | 135.31 | 10.3 | 10.4 | 0.98 | 0.525 | 0.135 | 1.377 | 15.22 | 21.4
1398 | 2021/12/24 | 14:30:08 | 24.23 | 4.063 | 51.5 | 2.53 | 2.598 | 2.73 | 230.1 | 0.591 | 49.97 | 70.99 | -14.11 | 135.31 | 10.3 | 10.4 | 0.98 | 0.525 | 0.132 | 1.346 | 14.88 | 20.96
1399 | 2021/12/24 | 14:30:08 | 24.23 | 4.063 | 51.5 | 2.53 | 2.595 | 2.73 | 230.1 | 0.587 | 49.97 | 70.99 | -14.11 | 135.31 | 10.3 | 10.4 | 0.98 | 0.525 | 0.135 | 1.377 | 15.22 | 21.44
1400 | 2021/12/24 | 14:30:09 | 24.18 | 4.063 | 51.75 | 2.533 | 2.595 | 2.727 | 230.1 | 0.587 | 49.97 | 70.99 | -14.44 | 135.31 | 10.3 | 10.4 | 0.98 | 0.525 | 0.132 | 1.346 | 14.88 | 20.96
1401 | 2021/12/24 | 14:30:09 | 24.23 | 4.063 | 51.75 | 2.53 | 2.595 | 2.73 | 230.1 | 0.587 | 49.97 | 70.99 | -14.44 | 135.73 | 10.3 | 10.4 | 0.98 | 0.525 | 0.135 | 1.377 | 15.22 | 21.44
1402 | 2021/12/24 | 14:30:09 | 24.18 | 4.063 | 51.75 | 2.528 | 2.595 | 2.727 | 230.1 | 0.587 | 49.97 | 70.99 | -14.44 | 135.73 | 9.9 | 9.9 | 0.98 | 0.525 | 0.132 | 1.346 | 14.88 | 20.96
1403 | 2021/12/24 | 14:30:10 | 24.23 | 4.063 | 51.75 | 2.528 | 2.595 | 2.727 | 230.1 | 0.587 | 49.97 | 70.99 | -14.44 | 135.73 | 9.9 | 9.9 | 0.98 | 0.525 | 0.132 | 1.346 | 14.88 | 20.96
1404 | 2021/12/24 | 14:30:10 | 24.18 | 4.063 | 51.75 | 2.528 | 2.595 | 2.73 | 229.8 | 0.587 | 49.97 | 70.87 | -14.44 | 135.73 | 9.9 | 9.9 | 0.98 | 0.525 | 0.135 | 1.377 | 15.22 | 21.48
1405 | 2021/12/24 | 14:30:11 | 24.18 | 4.063 | 51.75 | 2.528 | 2.595 | 2.73 | 229.8 | 0.591 | 49.97 | 70.87 | -14.44 | 135.73 | 9.9 | 9.9 | 0.98 | 0.525 | 0.135 | 1.377 | 15.22 | 21.48
1406 | 2021/12/24 | 14:30:11 | 24.18 | 4.063 | 51.75 | 2.525 | 2.595 | 2.73 | 229.8 | 0.591 | 49.97 | 70.87 | -14.03 | 135.73 | 9.9 | 9.9 | 0.981 | 0.519 | 0.135 | 1.377 | 15.22 | 21.48
1407 | 2021/12/24 | 14:30:11 | 24.18 | 4.063 | 51.75 | 2.528 | 2.595 | 2.727 | 229.8 | 0.591 | 49.97 | 70.87 | -14.03 | 135.22 | 9.9 | 9.9 | 0.981 | 0.519 | 0.132 | 1.346 | 14.88 | 21.0
1408 | 2021/12/24 | 14:30:12 | 24.18 | 4.063 | 52.0 | 2.53 | 2.595 | 2.73 | 229.8 | 0.591 | 49.97 | 70.87 | -14.03 | 135.22 | 9.9 | 10.100000000000001 | 0.981 | 0.519 | 0.135 | 1.377 | 15.22 | 21.48
1409 | 2021/12/24 | 14:30:12 | 24.18 | 4.063 | 52.0 | 2.53 | 2.592 | 2.727 | 229.8 | 0.591 | 49.97 | 70.87 | -14.03 | 135.22 | 10.100000000000001 | 10.100000000000001 | 0.981 | 0.519 | 0.135 | 1.377 | 15.22 | 21.48
1410 | 2021/12/24 | 14:30:12 | 24.18 | 4.063 | 52.0 | 2.528 | 2.595 | 2.73 | 229.7 | 0.591 | 49.97 | 70.27 | -14.03 | 135.22 | 10.100000000000001 | 10.100000000000001 | 0.981 | 0.519 | 0.135 | 1.377 | 15.22 | 21.66
1411 | 2021/12/24 | 14:30:13 | 24.18 | 4.063 | 52.0 | 2.525 | 2.598 | 2.727 | 229.7 | 0.584 | 49.97 | 70.27 | -14.03 | 135.22 | 10.100000000000001 | 10.100000000000001 | 0.981 | 0.519 | 0.129 | 1.315 | 14.53 | 20.68
1412 | 2021/12/24 | 14:30:13 | 24.18 | 4.063 | 52.0 | 2.53 | 2.595 | 2.73 | 229.7 | 0.584 | 49.97 | 70.27 | -13.66 | 135.22 | 10.100000000000001 | 10.100000000000001 | 0.981 | 0.528 | 0.135 | 1.377 | 15.22 | 21.66
1413 | 2021/12/24 | 14:30:14 | 24.18 | 4.063 | 52.0 | 2.533 | 2.595 | 2.73 | 229.7 | 0.584 | 49.97 | 70.27 | -13.66 | 135.22 | 10.100000000000001 | 10.100000000000001 | 0.982 | 0.528 | 0.135 | 1.377 | 15.22 | 21.66
1414 | 2021/12/24 | 14:30:14 | 24.23 | 4.063 | 52.0 | 2.533 | 2.595 | 2.73 | 229.7 | 0.584 | 49.97 | 70.27 | -13.66 | 133.36 | 10.100000000000001 | 9.700000000000001 | 0.982 | 0.528 | 0.135 | 1.377 | 15.22 | 21.66
1415 | 2021/12/24 | 14:30:14 | 24.18 | 4.063 | 52.0 | 2.528 | 2.592 | 2.73 | 229.7 | 0.584 | 49.97 | 70.27 | -13.66 | 133.36 | 9.700000000000001 | 9.700000000000001 | 0.982 | 0.528 | 0.138 | 1.407 | 15.55 | 22.13
1416 | 2021/12/24 | 14:30:15 | 24.18 | 4.063 | 52.25 | 2.53 | 2.595 | 2.73 | 229.7 | 0.584 | 49.97 | 70.44 | -13.66 | 133.36 | 9.700000000000001 | 9.700000000000001 | 0.982 | 0.528 | 0.135 | 1.377 | 15.22 | 21.61
1417 | 2021/12/24 | 14:30:15 | 24.23 | 4.063 | 52.25 | 2.535 | 2.595 | 2.73 | 229.9 | 0.579 | 49.97 | 70.44 | -13.66 | 133.36 | 9.700000000000001 | 9.700000000000001 | 0.982 | 0.528 | 0.135 | 1.377 | 15.22 | 21.61
1418 | 2021/12/24 | 14:30:15 | 24.18 | 4.063 | 52.25 | 2.528 | 2.595 | 2.727 | 229.9 | 0.579 | 49.97 | 70.44 | -13.88 | 133.36 | 9.700000000000001 | 9.700000000000001 | 0.982 | 0.524 | 0.132 | 1.346 | 14.88 | 21.12
1419 | 2021/12/24 | 14:30:16 | 24.18 | 4.063 | 52.25 | 2.528 | 2.598 | 2.727 | 229.9 | 0.579 | 49.97 | 70.44 | -13.88 | 133.36 | 9.700000000000001 | 9.700000000000001 | 0.981 | 0.524 | 0.129 | 1.315 | 14.53 | 20.63
1420 | 2021/12/24 | 14:30:16 | 24.18 | 4.063 | 52.25 | 2.53 | 2.595 | 2.727 | 229.9 | 0.579 | 49.97 | 70.44 | -13.88 | 134.71 | 9.700000000000001 | 9.9 | 0.981 | 0.524 | 0.132 | 1.346 | 14.88 | 21.12
1421 | 2021/12/24 | 14:30:17 | 24.18 | 4.063 | 52.25 | 2.528 | 2.598 | 2.73 | 229.9 | 0.579 | 49.97 | 70.44 | -13.88 | 134.71 | 10.200000000000001 | 9.9 | 0.981 | 0.524 | 0.132 | 1.346 | 14.88 | 21.12
1422 | 2021/12/24 | 14:30:17 | 24.23 | 4.063 | 52.25 | 2.528 | 2.595 | 2.727 | 229.9 | 0.579 | 49.97 | 70.6 | -13.88 | 134.71 | 10.200000000000001 | 9.9 | 0.981 | 0.524 | 0.132 | 1.346 | 14.88 | 21.08
1423 | 2021/12/24 | 14:30:17 | 24.18 | 4.063 | 52.25 | 2.535 | 2.598 | 2.73 | 230.5 | 0.584 | 49.97 | 70.6 | -13.88 | 134.71 | 10.200000000000001 | 9.9 | 0.981 | 0.524 | 0.132 | 1.346 | 14.88 | 21.08
1424 | 2021/12/24 | 14:30:18 | 24.18 | 4.063 | 52.5 | 2.53 | 2.595 | 2.73 | 230.5 | 0.584 | 49.980000000000004 | 70.6 | -14.62 | 134.71 | 10.200000000000001 | 9.9 | 0.981 | 0.524 | 0.135 | 1.377 | 15.22 | 21.56
1425 | 2021/12/24 | 14:30:18 | 24.23 | 4.063 | 52.5 | 2.525 | 2.595 | 2.727 | 230.5 | 0.584 | 49.980000000000004 | 70.6 | -14.62 | 134.71 | 10.200000000000001 | 9.9 | 0.979 | 0.524 | 0.132 | 1.346 | 14.88 | 21.08
1426 | 2021/12/24 | 14:30:18 | 24.18 | 4.063 | 52.5 | 2.54 | 2.595 | 2.733 | 230.5 | 0.584 | 49.980000000000004 | 70.6 | -14.62 | 133.93 | 10.200000000000001 | 10.200000000000001 | 0.979 | 0.524 | 0.138 | 1.407 | 15.55 | 22.03
1427 | 2021/12/24 | 14:30:19 | 24.18 | 4.063 | 52.5 | 2.533 | 2.595 | 2.73 | 230.5 | 0.584 | 49.980000000000004 | 70.6 | -14.62 | 133.93 | 10.200000000000001 | 10.200000000000001 | 0.979 | 0.524 | 0.135 | 1.377 | 15.22 | 21.56
1428 | 2021/12/24 | 14:30:19 | 24.18 | 4.063 | 52.5 | 2.525 | 2.595 | 2.725 | 230.5 | 0.584 | 49.980000000000004 | 70.6 | -14.62 | 133.93 | 10.200000000000001 | 10.200000000000001 | 0.979 | 0.524 | 0.13 | 1.326 | 14.65 | 20.75
1429 | 2021/12/24 | 14:30:20 | 24.18 | 4.063 | 52.5 | 2.528 | 2.595 | 2.725 | 230.3 | 2.303 | 49.980000000000004 | 70.6 | -14.62 | 133.93 | 10.200000000000001 | 10.200000000000001 | 0.979 | 0.524 | 0.13 | 1.326 | 14.65 | 20.75
1430 | 2021/12/24 | 14:30:20 | 24.18 | 4.063 | 52.5 | 2.53 | 2.595 | 2.73 | 230.3 | 0.583 | 49.980000000000004 | 70.6 | -14.04 | 133.93 | 10.200000000000001 | 10.200000000000001 | 0.979 | 0.524 | 0.135 | 1.377 | 15.22 | 21.56
1431 | 2021/12/24 | 14:30:20 | 24.18 | 4.063 | 52.5 | 2.528 | 2.598 | 2.73 | 230.3 | 0.583 | 49.980000000000004 | 70.6 | -14.04 | 133.93 | 10.200000000000001 | 10.200000000000001 | 0.98 | 0.524 | 0.132 | 1.346 | 14.88 | 21.08
1432 | 2021/12/24 | 14:30:21 | 24.23 | 4.063 | 52.75 | 2.528 | 2.595 | 2.727 | 230.3 | 0.583 | 49.980000000000004 | 70.6 | -14.04 | 133.95 | 10.200000000000001 | 10.3 | 0.98 | 0.524 | 0.132 | 1.346 | 14.88 | 21.08
1433 | 2021/12/24 | 14:30:21 | 24.18 | 4.063 | 52.75 | 2.525 | 2.595 | 2.727 | 230.3 | 0.583 | 49.980000000000004 | 70.6 | -14.04 | 133.95 | 10.3 | 10.3 | 0.98 | 0.524 | 0.132 | 1.346 | 14.88 | 21.08
1434 | 2021/12/24 | 14:30:22 | 24.18 | 4.063 | 52.75 | 2.53 | 2.595 | 2.73 | 230.3 | 0.583 | 49.980000000000004 | 70.55 | -14.04 | 133.95 | 10.3 | 10.3 | 0.98 | 0.524 | 0.135 | 1.377 | 15.22 | 21.57
1435 | 2021/12/24 | 14:30:22 | 24.18 | 4.063 | 52.75 | 2.525 | 2.598 | 2.727 | 230.3 | 2.303 | 49.980000000000004 | 70.55 | -14.04 | 133.95 | 10.3 | 10.3 | 0.98 | 0.524 | 0.129 | 1.315 | 14.53 | 20.6
1436 | 2021/12/24 | 14:30:22 | 24.18 | 4.063 | 52.75 | 2.525 | 2.595 | 2.725 | 230.3 | 0.584 | 49.980000000000004 | 70.55 | -14.05 | 133.95 | 10.3 | 10.3 | 0.98 | 0.524 | 0.13 | 1.326 | 14.65 | 20.77
1437 | 2021/12/24 | 14:30:23 | 24.18 | 4.063 | 52.75 | 2.53 | 2.595 | 2.727 | 230.3 | 0.584 | 49.980000000000004 | 70.55 | -14.05 | 133.95 | 10.3 | 10.3 | 0.981 | 0.516 | 0.132 | 1.346 | 14.88 | 21.09
1438 | 2021/12/24 | 14:30:23 | 24.23 | 4.063 | 52.75 | 2.528 | 2.598 | 2.727 | 230.3 | 0.584 | 49.980000000000004 | 70.55 | -14.05 | 136.68 | 10.3 | 10.3 | 0.981 | 0.516 | 0.129 | 1.315 | 14.53 | 20.6
1439 | 2021/12/24 | 14:30:23 | 24.23 | 4.063 | 52.75 | 2.525 | 2.598 | 2.727 | 230.3 | 0.584 | 49.980000000000004 | 70.55 | -14.05 | 136.68 | 9.9 | 10.0 | 0.981 | 0.516 | 0.129 | 1.315 | 14.53 | 20.6
1440 | 2021/12/24 | 14:30:24 | 24.18 | 4.063 | 53.0 | 2.53 | 2.598 | 2.727 | 230.3 | 0.584 | 49.980000000000004 | 70.55 | -14.05 | 136.68 | 9.9 | 10.0 | 0.981 | 0.516 | 0.129 | 1.315 | 14.53 | 20.6
1441 | 2021/12/24 | 14:30:24 | 24.18 | 4.063 | 53.0 | 2.53 | 2.598 | 2.73 | 229.6 | 2.2960000000000003 | 49.980000000000004 | 70.79 | -14.05 | 136.68 | 9.9 | 10.0 | 0.981 | 0.516 | 0.132 | 1.346 | 14.88 | 21.02
1442 | 2021/12/24 | 14:30:25 | 24.18 | 4.063 | 53.0 | 2.525 | 2.598 | 2.725 | 229.6 | 0.588 | 49.980000000000004 | 70.79 | -13.92 | 136.68 | 9.9 | 10.0 | 0.981 | 0.516 | 0.127 | 1.295 | 14.31 | 20.21
1443 | 2021/12/24 | 14:30:25 | 24.18 | 4.063 | 53.0 | 2.522 | 2.595 | 2.725 | 229.6 | 0.588 | 49.980000000000004 | 70.79 | -13.92 | 136.68 | 9.9 | 10.0 | 0.981 | 0.523 | 0.13 | 1.326 | 14.65 | 20.7
1444 | 2021/12/24 | 14:30:25 | 24.18 | 4.063 | 53.0 | 2.525 | 2.595 | 2.727 | 229.6 | 0.588 | 49.980000000000004 | 70.79 | -13.92 | 135.12 | 9.9 | 10.100000000000001 | 0.981 | 0.523 | 0.132 | 1.346 | 14.88 | 21.02
1445 | 2021/12/24 | 14:30:26 | 24.23 | 4.063 | 53.0 | 2.53 | 2.595 | 2.727 | 229.6 | 0.588 | 49.980000000000004 | 70.79 | -13.92 | 135.12 | 10.100000000000001 | 10.100000000000001 | 0.981 | 0.523 | 0.132 | 1.346 | 14.88 | 21.02
1446 | 2021/12/24 | 14:30:26 | 24.23 | 4.063 | 53.0 | 2.525 | 2.595 | 2.725 | 229.6 | 0.588 | 49.980000000000004 | 70.79 | -13.92 | 135.12 | 10.100000000000001 | 10.100000000000001 | 0.981 | 0.523 | 0.13 | 1.326 | 14.65 | 20.7
1447 | 2021/12/24 | 14:30:26 | 24.18 | 4.063 | 53.0 | 2.525 | 2.598 | 2.727 | 231.2 | 2.312 | 49.980000000000004 | 70.42 | -13.92 | 135.12 | 10.100000000000001 | 10.100000000000001 | 0.981 | 0.523 | 0.129 | 1.315 | 14.53 | 20.63
1448 | 2021/12/24 | 14:30:27 | 24.18 | 4.063 | 53.25 | 2.53 | 2.595 | 2.727 | 231.2 | 0.586 | 49.980000000000004 | 70.42 | -14.23 | 135.12 | 10.100000000000001 | 10.100000000000001 | 0.981 | 0.523 | 0.132 | 1.346 | 14.88 | 21.13
1449 | 2021/12/24 | 14:30:27 | 24.18 | 4.063 | 53.25 | 2.525 | 2.595 | 2.725 | 231.2 | 0.586 | 49.980000000000004 | 70.42 | -14.23 | 135.12 | 10.100000000000001 | 10.100000000000001 | 0.98 | 0.52 | 0.13 | 1.326 | 14.65 | 20.8
1450 | 2021/12/24 | 14:30:28 | 24.18 | 4.063 | 53.25 | 2.525 | 2.598 | 2.727 | 231.2 | 0.586 | 49.980000000000004 | 70.42 | -14.23 | 134.71 | 10.100000000000001 | 10.200000000000001 | 0.98 | 0.52 | 0.129 | 1.315 | 14.53 | 20.63
1451 | 2021/12/24 | 14:30:28 | 24.18 | 4.063 | 53.25 | 2.528 | 2.598 | 2.725 | 231.2 | 0.586 | 49.980000000000004 | 70.42 | -14.23 | 134.71 | 10.200000000000001 | 10.200000000000001 | 0.98 | 0.52 | 0.127 | 1.295 | 14.31 | 20.32
1452 | 2021/12/24 | 14:30:28 | 24.18 | 4.094 | 53.25 | 2.525 | 2.598 | 2.722 | 231.2 | 0.586 | 49.980000000000004 | 70.42 | -14.23 | 134.71 | 10.200000000000001 | 10.200000000000001 | 0.98 | 0.52 | 0.124 | 1.264 | 14.08 | 19.99
1453 | 2021/12/24 | 14:30:29 | 24.18 | 4.094 | 53.25 | 2.525 | 2.598 | 2.725 | 230.0 | 0.586 | 49.980000000000004 | 70.62 | -14.23 | 134.71 | 10.200000000000001 | 10.200000000000001 | 0.98 | 0.52 | 0.127 | 1.295 | 14.42 | 20.42
1454 | 2021/12/24 | 14:30:29 | 24.23 | 4.094 | 53.25 | 2.525 | 2.595 | 2.727 | 230.0 | 0.584 | 49.980000000000004 | 70.62 | -14.23 | 134.71 | 10.200000000000001 | 10.200000000000001 | 0.98 | 0.52 | 0.132 | 1.346 | 14.99 | 21.23
1455 | 2021/12/24 | 14:30:29 | 24.18 | 4.094 | 53.25 | 2.522 | 2.598 | 2.727 | 230.0 | 0.584 | 49.980000000000004 | 70.62 | -14.16 | 134.71 | 10.200000000000001 | 10.200000000000001 | 0.98 | 0.522 | 0.129 | 1.315 | 14.64 | 20.73
1456 | 2021/12/24 | 14:30:30 | 24.18 | 4.094 | 53.5 | 2.522 | 2.598 | 2.725 | 230.0 | 0.584 | 49.980000000000004 | 70.62 | -14.16 | 135.21 | 10.200000000000001 | 10.100000000000001 | 0.98 | 0.522 | 0.127 | 1.295 | 14.42 | 20.42
1457 | 2021/12/24 | 14:30:30 | 24.18 | 4.094 | 53.5 | 2.525 | 2.595 | 2.725 | 230.0 | 0.584 | 49.980000000000004 | 70.62 | -14.16 | 135.21 | 9.700000000000001 | 10.100000000000001 | 0.98 | 0.522 | 0.13 | 1.326 | 14.77 | 20.91
1458 | 2021/12/24 | 14:30:31 | 24.18 | 4.094 | 53.5 | 2.522 | 2.595 | 2.725 | 230.0 | 0.584 | 49.980000000000004 | 70.97 | -14.16 | 135.21 | 9.700000000000001 | 10.100000000000001 | 0.98 | 0.522 | 0.13 | 1.326 | 14.77 | 20.81
1459 | 2021/12/24 | 14:30:31 | 24.23 | 4.094 | 53.5 | 2.522 | 2.595 | 2.725 | 229.5 | 2.295 | 49.980000000000004 | 70.97 | -14.16 | 135.21 | 9.700000000000001 | 10.100000000000001 | 0.98 | 0.522 | 0.13 | 1.326 | 14.77 | 20.81
1460 | 2021/12/24 | 14:30:31 | 24.18 | 4.094 | 53.5 | 2.525 | 2.595 | 2.727 | 229.5 | 0.593 | 49.980000000000004 | 70.97 | -13.91 | 135.21 | 9.700000000000001 | 10.100000000000001 | 0.98 | 0.522 | 0.132 | 1.346 | 14.99 | 21.12
1461 | 2021/12/24 | 14:30:32 | 24.18 | 4.094 | 53.5 | 2.525 | 2.595 | 2.725 | 229.5 | 0.593 | 49.980000000000004 | 70.97 | -13.91 | 135.21 | 9.700000000000001 | 10.100000000000001 | 0.981 | 0.522 | 0.13 | 1.326 | 14.77 | 20.81
1462 | 2021/12/24 | 14:30:32 | 24.18 | 4.094 | 53.5 | 2.525 | 2.595 | 2.727 | 229.5 | 0.593 | 49.980000000000004 | 70.97 | -13.91 | 135.14 | 9.700000000000001 | 9.600000000000001 | 0.981 | 0.522 | 0.132 | 1.346 | 14.99 | 21.12
1463 | 2021/12/24 | 14:30:33 | 24.18 | 4.094 | 53.5 | 2.525 | 2.598 | 2.725 | 229.5 | 0.593 | 49.980000000000004 | 70.97 | -13.91 | 135.14 | 9.600000000000001 | 9.600000000000001 | 0.981 | 0.522 | 0.127 | 1.295 | 14.42 | 20.32
1464 | 2021/12/24 | 14:30:33 | 24.18 | 4.094 | 53.75 | 2.525 | 2.595 | 2.722 | 229.5 | 0.593 | 49.980000000000004 | 70.43 | -13.91 | 135.14 | 9.600000000000001 | 9.600000000000001 | 0.981 | 0.522 | 0.127 | 1.295 | 14.42 | 20.47
1465 | 2021/12/24 | 14:30:33 | 24.18 | 4.094 | 53.75 | 2.525 | 2.595 | 2.725 | 229.3 | 2.293 | 49.980000000000004 | 70.43 | -13.91 | 135.14 | 9.600000000000001 | 9.600000000000001 | 0.981 | 0.522 | 0.13 | 1.326 | 14.77 | 20.97
1466 | 2021/12/24 | 14:30:34 | 24.18 | 4.094 | 53.75 | 2.522 | 2.595 | 2.725 | 229.3 | 0.5760000000000001 | 49.97 | 70.43 | -13.91 | 135.14 | 9.600000000000001 | 9.600000000000001 | 0.981 | 0.522 | 0.13 | 1.326 | 14.77 | 20.97
1467 | 2021/12/24 | 14:30:34 | 24.18 | 4.094 | 53.75 | 2.522 | 2.595 | 2.722 | 229.3 | 0.5760000000000001 | 49.97 | 70.43 | -13.0 | 135.14 | 9.600000000000001 | 9.600000000000001 | 0.983 | 0.532 | 0.127 | 1.295 | 14.42 | 20.47
1468 | 2021/12/24 | 14:30:34 | 24.18 | 4.094 | 53.75 | 2.528 | 2.598 | 2.727 | 229.3 | 0.5760000000000001 | 49.97 | 70.43 | -13.0 | 134.78 | 9.600000000000001 | 9.4 | 0.983 | 0.532 | 0.129 | 1.315 | 14.64 | 20.79
1469 | 2021/12/24 | 14:30:35 | 24.18 | 4.094 | 53.75 | 2.528 | 2.595 | 2.727 | 229.3 | 0.5760000000000001 | 49.97 | 70.43 | -13.0 | 134.78 | 9.4 | 9.4 | 0.983 | 0.532 | 0.132 | 1.346 | 14.99 | 21.28
1470 | 2021/12/24 | 14:30:35 | 24.23 | 4.094 | 53.75 | 2.528 | 2.598 | 2.73 | 229.3 | 0.5760000000000001 | 49.97 | 70.43 | -13.0 | 134.78 | 9.4 | 9.4 | 0.983 | 0.532 | 0.132 | 1.346 | 14.99 | 21.28
1471 | 2021/12/24 | 14:30:36 | 24.18 | 4.094 | 53.75 | 2.533 | 2.595 | 2.73 | 229.0 | 2.29 | 49.97 | 70.92 | -13.0 | 134.78 | 9.4 | 9.4 | 0.983 | 0.532 | 0.135 | 1.377 | 15.33 | 21.62
1472 | 2021/12/24 | 14:30:36 | 24.18 | 4.094 | 54.0 | 2.522 | 2.595 | 2.725 | 229.0 | 0.5760000000000001 | 49.980000000000004 | 70.92 | -13.0 | 134.78 | 9.4 | 9.4 | 0.983 | 0.532 | 0.13 | 1.326 | 14.77 | 20.83
1473 | 2021/12/24 | 14:30:36 | 24.18 | 4.094 | 54.0 | 2.528 | 2.595 | 2.727 | 229.0 | 0.5760000000000001 | 49.980000000000004 | 70.92 | -12.55 | 134.78 | 9.4 | 9.4 | 0.981 | 0.521 | 0.132 | 1.346 | 14.99 | 21.14
1474 | 2021/12/24 | 14:30:37 | 24.18 | 4.094 | 54.0 | 2.525 | 2.598 | 2.727 | 229.0 | 0.5760000000000001 | 49.980000000000004 | 70.92 | -12.55 | 135.26 | 9.4 | 9.4 | 0.981 | 0.521 | 0.129 | 1.315 | 14.64 | 20.64
1475 | 2021/12/24 | 14:30:37 | 24.23 | 4.094 | 54.0 | 2.525 | 2.595 | 2.725 | 229.0 | 0.5760000000000001 | 49.980000000000004 | 70.92 | -12.55 | 135.26 | 9.9 | 9.9 | 0.981 | 0.521 | 0.13 | 1.326 | 14.77 | 20.83
1476 | 2021/12/24 | 14:30:38 | 24.18 | 4.094 | 54.0 | 2.528 | 2.595 | 2.725 | 229.0 | 0.5760000000000001 | 49.980000000000004 | 70.92 | -12.55 | 135.26 | 9.9 | 9.9 | 0.981 | 0.521 | 0.13 | 1.326 | 14.77 | 20.83
1477 | 2021/12/24 | 14:30:38 | 24.18 | 4.094 | 54.0 | 2.525 | 2.595 | 2.722 | 229.6 | 2.2960000000000003 | 49.980000000000004 | 70.54 | -12.55 | 135.26 | 9.9 | 9.9 | 0.981 | 0.521 | 0.127 | 1.295 | 14.42 | 20.44
1478 | 2021/12/24 | 14:30:38 | 24.18 | 4.094 | 54.0 | 2.522 | 2.598 | 2.722 | 229.6 | 0.59 | 49.980000000000004 | 70.54 | -12.55 | 135.26 | 9.9 | 9.9 | 0.981 | 0.521 | 0.124 | 1.264 | 14.08 | 19.96
1479 | 2021/12/24 | 14:30:39 | 24.18 | 4.094 | 54.0 | 2.522 | 2.595 | 2.725 | 229.6 | 0.59 | 49.980000000000004 | 70.54 | -13.72 | 135.26 | 9.9 | 9.9 | 0.982 | 0.517 | 0.13 | 1.326 | 14.77 | 20.94
1480 | 2021/12/24 | 14:30:39 | 24.18 | 4.094 | 54.25 | 2.528 | 2.595 | 2.725 | 229.6 | 0.59 | 49.980000000000004 | 70.54 | -13.72 | 135.97 | 9.9 | 9.9 | 0.982 | 0.517 | 0.13 | 1.326 | 14.77 | 20.94
1481 | 2021/12/24 | 14:30:39 | 24.18 | 4.094 | 54.25 | 2.525 | 2.598 | 2.725 | 229.6 | 0.59 | 49.980000000000004 | 70.54 | -13.72 | 135.97 | 9.9 | 9.600000000000001 | 0.982 | 0.517 | 0.127 | 1.295 | 14.42 | 20.44
1482 | 2021/12/24 | 14:30:40 | 24.23 | 4.094 | 54.25 | 2.528 | 2.598 | 2.73 | 229.6 | 0.59 | 49.980000000000004 | 70.54 | -13.72 | 135.97 | 9.600000000000001 | 9.600000000000001 | 0.982 | 0.517 | 0.132 | 1.346 | 14.99 | 21.25
1483 | 2021/12/24 | 14:30:40 | 24.18 | 4.094 | 54.25 | 2.525 | 2.598 | 2.722 | 230.3 | 0.59 | 49.980000000000004 | 70.38 | -13.72 | 135.97 | 9.600000000000001 | 9.600000000000001 | 0.982 | 0.517 | 0.124 | 1.264 | 14.08 | 20.01
1484 | 2021/12/24 | 14:30:41 | 24.18 | 4.094 | 54.25 | 2.522 | 2.598 | 2.725 | 230.3 | 0.594 | 49.97 | 70.38 | -13.72 | 135.97 | 9.600000000000001 | 9.600000000000001 | 0.982 | 0.517 | 0.127 | 1.295 | 14.42 | 20.49
1485 | 2021/12/24 | 14:30:41 | 24.23 | 4.094 | 54.25 | 2.53 | 2.595 | 2.727 | 230.3 | 0.594 | 49.97 | 70.38 | -14.16 | 135.97 | 9.600000000000001 | 9.600000000000001 | 0.982 | 0.517 | 0.132 | 1.346 | 14.99 | 21.3
1486 | 2021/12/24 | 14:30:41 | 24.18 | 4.094 | 54.25 | 2.522 | 2.595 | 2.725 | 230.3 | 0.594 | 49.97 | 70.38 | -14.16 | 136.75 | 9.600000000000001 | 9.600000000000001 | 0.98 | 0.517 | 0.13 | 1.326 | 14.77 | 20.99
1487 | 2021/12/24 | 14:30:42 | 24.18 | 4.094 | 54.25 | 2.52 | 2.595 | 2.727 | 230.3 | 0.594 | 49.97 | 70.38 | -14.16 | 136.75 | 9.600000000000001 | 10.0 | 0.98 | 0.517 | 0.132 | 1.346 | 14.99 | 21.3
1488 | 2021/12/24 | 14:30:42 | 24.18 | 4.094 | 54.5 | 2.52 | 2.595 | 2.722 | 230.3 | 0.594 | 49.97 | 70.38 | -14.16 | 136.75 | 10.0 | 10.0 | 0.98 | 0.517 | 0.127 | 1.295 | 14.42 | 20.49
1489 | 2021/12/24 | 14:30:42 | 24.18 | 4.094 | 54.5 | 2.52 | 2.595 | 2.725 | 229.6 | 0.594 | 49.97 | 70.56 | -14.16 | 136.75 | 10.0 | 10.0 | 0.98 | 0.517 | 0.13 | 1.326 | 14.77 | 20.93
1490 | 2021/12/24 | 14:30:43 | 24.18 | 4.094 | 54.5 | 2.52 | 2.595 | 2.725 | 229.6 | 0.595 | 49.97 | 70.56 | -14.16 | 136.75 | 10.0 | 10.0 | 0.98 | 0.517 | 0.13 | 1.326 | 14.77 | 20.93
1491 | 2021/12/24 | 14:30:43 | 24.18 | 4.094 | 54.5 | 2.525 | 2.595 | 2.725 | 229.6 | 0.595 | 49.97 | 70.56 | -14.47 | 136.75 | 10.0 | 10.0 | 0.98 | 0.517 | 0.13 | 1.326 | 14.77 | 20.93
1492 | 2021/12/24 | 14:30:44 | 24.18 | 4.094 | 54.5 | 2.525 | 2.595 | 2.722 | 229.6 | 0.595 | 49.97 | 70.56 | -14.47 | 136.77 | 10.0 | 10.0 | 0.98 | 0.517 | 0.127 | 1.295 | 14.42 | 20.44
1493 | 2021/12/24 | 14:30:44 | 24.23 | 4.094 | 54.5 | 2.522 | 2.595 | 2.725 | 229.6 | 0.595 | 49.97 | 70.56 | -14.47 | 136.77 | 10.0 | 10.100000000000001 | 0.98 | 0.517 | 0.13 | 1.326 | 14.77 | 20.93
1494 | 2021/12/24 | 14:30:44 | 24.18 | 4.094 | 54.5 | 2.522 | 2.598 | 2.725 | 229.6 | 0.595 | 49.97 | 70.56 | -14.47 | 136.77 | 10.100000000000001 | 10.100000000000001 | 0.98 | 0.517 | 0.127 | 1.295 | 14.42 | 20.44
1495 | 2021/12/24 | 14:30:45 | 24.18 | 4.094 | 54.5 | 2.522 | 2.595 | 2.722 | 229.6 | 0.595 | 49.97 | 70.51 | -14.47 | 136.77 | 10.100000000000001 | 10.100000000000001 | 0.98 | 0.517 | 0.127 | 1.295 | 14.42 | 20.45
1496 | 2021/12/24 | 14:30:45 | 24.23 | 4.094 | 54.75 | 2.522 | 2.592 | 2.727 | 229.6 | 0.59 | 49.97 | 70.51 | -14.47 | 136.77 | 10.100000000000001 | 10.100000000000001 | 0.98 | 0.517 | 0.135 | 1.377 | 15.33 | 21.74
1497 | 2021/12/24 | 14:30:45 | 24.18 | 4.094 | 54.75 | 2.52 | 2.595 | 2.722 | 229.6 | 0.59 | 49.97 | 70.51 | -14.46 | 136.77 | 10.100000000000001 | 10.100000000000001 | 0.98 | 0.511 | 0.127 | 1.295 | 14.42 | 20.45
1498 | 2021/12/24 | 14:30:46 | 24.18 | 4.094 | 54.75 | 2.522 | 2.595 | 2.722 | 229.6 | 0.59 | 49.97 | 70.51 | -14.46 | 137.59 | 10.100000000000001 | 10.100000000000001 | 0.98 | 0.511 | 0.127 | 1.295 | 14.42 | 20.45
1499 | 2021/12/24 | 14:30:46 | 24.18 | 4.094 | 54.75 | 2.52 | 2.598 | 2.722 | 229.6 | 0.59 | 49.97 | 70.51 | -14.46 | 137.59 | 10.100000000000001 | 10.200000000000001 | 0.98 | 0.511 | 0.124 | 1.264 | 14.08 | 19.97
1500 | 2021/12/24 | 14:30:47 | 24.18 | 4.094 | 54.75 | 2.52 | 2.592 | 2.722 | 229.6 | 0.59 | 49.97 | 70.51 | -14.46 | 137.59 | 10.100000000000001 | 10.200000000000001 | 0.98 | 0.511 | 0.13 | 1.326 | 14.77 | 20.95
1501 | 2021/12/24 | 14:30:47 | 24.23 | 4.094 | 54.75 | 2.522 | 2.595 | 2.72 | 229.6 | 0.59 | 49.97 | 70.6 | -14.46 | 137.59 | 10.100000000000001 | 10.200000000000001 | 0.98 | 0.511 | 0.125 | 1.275 | 14.2 | 20.11
1502 | 2021/12/24 | 14:30:47 | 24.18 | 4.094 | 54.75 | 2.522 | 2.592 | 2.722 | 230.3 | 0.598 | 49.97 | 70.6 | -14.46 | 137.59 | 10.100000000000001 | 10.200000000000001 | 0.98 | 0.511 | 0.13 | 1.326 | 14.77 | 20.92
1503 | 2021/12/24 | 14:30:48 | 24.18 | 4.094 | 54.75 | 2.525 | 2.598 | 2.722 | 230.3 | 0.598 | 49.97 | 70.6 | -14.28 | 137.59 | 10.100000000000001 | 10.200000000000001 | 0.98 | 0.514 | 0.124 | 1.264 | 14.08 | 19.94
1504 | 2021/12/24 | 14:30:48 | 24.18 | 4.094 | 55.0 | 2.52 | 2.598 | 2.722 | 230.3 | 0.598 | 49.97 | 70.6 | -14.28 | 136.75 | 10.100000000000001 | 10.200000000000001 | 0.98 | 0.514 | 0.124 | 1.264 | 14.08 | 19.94
1505 | 2021/12/24 | 14:30:49 | 24.18 | 4.094 | 55.0 | 2.522 | 2.595 | 2.722 | 230.3 | 0.598 | 49.97 | 70.6 | -14.28 | 136.75 | 9.8 | 9.8 | 0.98 | 0.514 | 0.127 | 1.295 | 14.42 | 20.42
1506 | 2021/12/24 | 14:30:49 | 24.18 | 4.094 | 55.0 | 2.52 | 2.598 | 2.72 | 230.3 | 0.598 | 49.97 | 70.6 | -14.28 | 136.75 | 9.8 | 9.8 | 0.98 | 0.514 | 0.122 | 1.244 | 13.85 | 19.62
1507 | 2021/12/24 | 14:30:49 | 24.18 | 4.094 | 55.0 | 2.522 | 2.595 | 2.725 | 229.9 | 0.598 | 49.97 | 70.65 | -14.28 | 136.75 | 9.8 | 9.8 | 0.98 | 0.514 | 0.13 | 1.326 | 14.77 | 20.91
1508 | 2021/12/24 | 14:30:50 | 24.18 | 4.094 | 55.0 | 2.517 | 2.595 | 2.722 | 229.9 | 0.592 | 49.96 | 70.65 | -14.28 | 136.75 | 9.8 | 9.8 | 0.98 | 0.514 | 0.127 | 1.295 | 14.42 | 20.41
1509 | 2021/12/24 | 14:30:50 | 24.23 | 4.094 | 55.0 | 2.52 | 2.595 | 2.722 | 229.9 | 0.592 | 49.96 | 70.65 | -13.63 | 136.75 | 9.8 | 9.8 | 0.98 | 0.518 | 0.127 | 1.295 | 14.42 | 20.41
1510 | 2021/12/24 | 14:30:50 | 24.23 | 4.094 | 55.0 | 2.517 | 2.592 | 2.72 | 229.9 | 0.592 | 49.96 | 70.65 | -13.63 | 135.64 | 9.8 | 9.8 | 0.981 | 0.518 | 0.128 | 1.305 | 14.53 | 20.57
1511 | 2021/12/24 | 14:30:51 | 24.18 | 4.094 | 55.0 | 2.515 | 2.595 | 2.722 | 229.9 | 0.592 | 49.96 | 70.65 | -13.63 | 135.64 | 9.8 | 9.8 | 0.981 | 0.518 | 0.127 | 1.295 | 14.42 | 20.41
1512 | 2021/12/24 | 14:30:51 | 24.23 | 4.094 | 55.25 | 2.52 | 2.595 | 2.72 | 229.9 | 0.592 | 49.96 | 70.65 | -13.63 | 135.64 | 9.8 | 9.8 | 0.981 | 0.518 | 0.125 | 1.275 | 14.2 | 20.1
1513 | 2021/12/24 | 14:30:52 | 24.23 | 4.094 | 55.25 | 2.52 | 2.598 | 2.722 | 230.9 | 0.592 | 49.96 | 70.76 | -13.63 | 135.64 | 9.8 | 9.8 | 0.981 | 0.518 | 0.124 | 1.264 | 14.08 | 19.9
1514 | 2021/12/24 | 14:30:52 | 24.18 | 4.094 | 55.25 | 2.522 | 2.595 | 2.725 | 230.9 | 0.593 | 49.97 | 70.76 | -13.63 | 135.64 | 9.8 | 9.8 | 0.981 | 0.518 | 0.13 | 1.326 | 14.77 | 20.87
1515 | 2021/12/24 | 14:30:52 | 24.23 | 4.094 | 55.25 | 2.522 | 2.595 | 2.725 | 230.9 | 0.593 | 49.97 | 70.76 | -13.93 | 135.64 | 9.8 | 9.8 | 0.982 | 0.515 | 0.13 | 1.326 | 14.77 | 20.87
1516 | 2021/12/24 | 14:30:53 | 24.23 | 4.094 | 55.25 | 2.522 | 2.595 | 2.722 | 230.9 | 0.593 | 49.97 | 70.76 | -13.93 | 137.51 | 9.8 | 9.600000000000001 | 0.982 | 0.515 | 0.127 | 1.295 | 14.42 | 20.38
1517 | 2021/12/24 | 14:30:53 | 24.18 | 4.094 | 55.25 | 2.517 | 2.595 | 2.722 | 230.9 | 0.593 | 49.97 | 70.76 | -13.93 | 137.51 | 9.700000000000001 | 9.600000000000001 | 0.982 | 0.515 | 0.127 | 1.295 | 14.42 | 20.38
1518 | 2021/12/24 | 14:30:54 | 24.18 | 4.094 | 55.25 | 2.522 | 2.595 | 2.725 | 230.9 | 0.593 | 49.97 | 70.76 | -13.93 | 137.51 | 9.700000000000001 | 9.600000000000001 | 0.982 | 0.515 | 0.13 | 1.326 | 14.77 | 20.87
1519 | 2021/12/24 | 14:30:54 | 24.23 | 4.094 | 55.25 | 2.52 | 2.595 | 2.722 | 230.4 | 2.3040000000000003 | 49.97 | 70.96 | -13.93 | 137.51 | 9.700000000000001 | 9.600000000000001 | 0.982 | 0.515 | 0.127 | 1.295 | 14.42 | 20.32
1520 | 2021/12/24 | 14:30:54 | 24.18 | 4.094 | 55.5 | 2.52 | 2.595 | 2.722 | 230.4 | 0.593 | 49.97 | 70.96 | -13.93 | 137.51 | 9.700000000000001 | 9.600000000000001 | 0.982 | 0.515 | 0.127 | 1.295 | 14.42 | 20.32
1521 | 2021/12/24 | 14:30:55 | 24.23 | 4.094 | 55.5 | 2.517 | 2.595 | 2.722 | 230.4 | 0.593 | 49.97 | 70.96 | -13.98 | 137.51 | 9.700000000000001 | 9.600000000000001 | 0.981 | 0.513 | 0.127 | 1.295 | 14.42 | 20.32
1522 | 2021/12/24 | 14:30:55 | 24.23 | 4.094 | 55.5 | 2.522 | 2.595 | 2.72 | 230.4 | 0.593 | 49.97 | 70.96 | -13.98 | 137.88 | 9.700000000000001 | 9.600000000000001 | 0.981 | 0.513 | 0.125 | 1.275 | 14.2 | 20.01
1523 | 2021/12/24 | 14:30:55 | 24.18 | 4.094 | 55.5 | 2.517 | 2.598 | 2.722 | 230.4 | 0.593 | 49.97 | 70.96 | -13.98 | 137.88 | 9.700000000000001 | 10.200000000000001 | 0.981 | 0.513 | 0.124 | 1.264 | 14.08 | 19.84
1524 | 2021/12/24 | 14:30:56 | 24.23 | 4.094 | 55.5 | 2.52 | 2.595 | 2.72 | 230.4 | 0.593 | 49.97 | 70.96 | -13.98 | 137.88 | 10.200000000000001 | 10.200000000000001 | 0.981 | 0.513 | 0.125 | 1.275 | 14.2 | 20.01
1525 | 2021/12/24 | 14:30:56 | 24.23 | 4.094 | 55.5 | 2.517 | 2.598 | 2.722 | 230.4 | 0.593 | 49.97 | 70.79 | -13.98 | 137.88 | 10.200000000000001 | 10.200000000000001 | 0.981 | 0.513 | 0.124 | 1.264 | 14.08 | 19.89
1526 | 2021/12/24 | 14:30:57 | 24.18 | 4.094 | 55.5 | 2.525 | 2.598 | 2.722 | 230.2 | 0.594 | 49.97 | 70.79 | -13.98 | 137.88 | 10.200000000000001 | 10.200000000000001 | 0.981 | 0.513 | 0.124 | 1.264 | 14.08 | 19.89
1527 | 2021/12/24 | 14:30:57 | 24.18 | 4.094 | 55.5 | 2.522 | 2.595 | 2.722 | 230.2 | 0.594 | 49.980000000000004 | 70.79 | -14.68 | 137.88 | 10.200000000000001 | 10.200000000000001 | 0.981 | 0.514 | 0.127 | 1.295 | 14.42 | 20.37
1528 | 2021/12/24 | 14:30:57 | 24.18 | 4.094 | 55.75 | 2.517 | 2.595 | 2.722 | 230.2 | 0.594 | 49.980000000000004 | 70.79 | -14.68 | 137.88 | 10.200000000000001 | 10.200000000000001 | 0.979 | 0.514 | 0.127 | 1.295 | 14.42 | 20.37
1529 | 2021/12/24 | 14:30:58 | 24.18 | 4.094 | 55.75 | 2.517 | 2.595 | 2.722 | 230.2 | 0.594 | 49.980000000000004 | 70.79 | -14.68 | 136.41 | 10.200000000000001 | 10.5 | 0.979 | 0.514 | 0.127 | 1.295 | 14.42 | 20.37
1530 | 2021/12/24 | 14:30:58 | 24.18 | 4.094 | 55.75 | 2.522 | 2.595 | 2.722 | 230.2 | 0.594 | 49.980000000000004 | 70.79 | -14.68 | 136.41 | 10.5 | 10.5 | 0.979 | 0.514 | 0.127 | 1.295 | 14.42 | 20.37
1531 | 2021/12/24 | 14:30:58 | 24.18 | 4.125 | 55.75 | 2.517 | 2.595 | 2.722 | 230.2 | 0.594 | 49.980000000000004 | 70.58 | -14.68 | 136.41 | 10.5 | 10.5 | 0.979 | 0.514 | 0.127 | 1.295 | 14.53 | 20.59
1532 | 2021/12/24 | 14:30:59 | 24.18 | 4.125 | 55.75 | 2.517 | 2.598 | 2.722 | 229.5 | 2.295 | 49.980000000000004 | 70.58 | -14.68 | 136.41 | 10.5 | 10.5 | 0.979 | 0.514 | 0.124 | 1.264 | 14.18 | 20.09
1533 | 2021/12/24 | 14:30:59 | 24.18 | 4.125 | 55.75 | 2.515 | 2.595 | 2.722 | 229.5 | 0.599 | 49.980000000000004 | 70.58 | -14.84 | 136.41 | 10.5 | 10.5 | 0.979 | 0.514 | 0.127 | 1.295 | 14.53 | 20.59
1534 | 2021/12/24 | 14:30:59 | 24.18 | 4.125 | 55.75 | 2.52 | 2.595 | 2.72 | 229.5 | 0.599 | 49.980000000000004 | 70.58 | -14.84 | 136.41 | 10.5 | 10.5 | 0.98 | 0.518 | 0.125 | 1.275 | 14.31 | 20.27
1535 | 2021/12/24 | 14:31:00 | 24.23 | 4.125 | 55.75 | 2.522 | 2.598 | 2.722 | 229.5 | 0.599 | 49.980000000000004 | 70.58 | -14.84 | 135.85 | 10.5 | 10.0 | 0.98 | 0.518 | 0.124 | 1.264 | 14.18 | 20.09
1536 | 2021/12/24 | 14:31:00 | 24.23 | 4.125 | 56.0 | 2.52 | 2.598 | 2.725 | 229.5 | 0.599 | 49.980000000000004 | 70.58 | -14.84 | 135.85 | 10.0 | 10.0 | 0.98 | 0.518 | 0.127 | 1.295 | 14.53 | 20.59
1537 | 2021/12/24 | 14:31:01 | 24.23 | 4.125 | 56.0 | 2.52 | 2.595 | 2.72 | 229.5 | 0.599 | 49.980000000000004 | 70.71 | -14.84 | 135.85 | 10.0 | 10.0 | 0.98 | 0.518 | 0.125 | 1.275 | 14.31 | 20.24
1538 | 2021/12/24 | 14:31:01 | 24.23 | 4.125 | 56.0 | 2.525 | 2.595 | 2.72 | 230.7 | 2.307 | 49.980000000000004 | 70.71 | -14.84 | 135.85 | 10.0 | 10.0 | 0.98 | 0.518 | 0.125 | 1.275 | 14.31 | 20.24
1539 | 2021/12/24 | 14:31:01 | 24.23 | 4.125 | 56.0 | 2.522 | 2.598 | 2.72 | 230.7 | 0.596 | 49.980000000000004 | 70.71 | -14.84 | 135.85 | 10.0 | 10.0 | 0.98 | 0.518 | 0.122 | 1.244 | 13.96 | 19.74
1540 | 2021/12/24 | 14:31:02 | 24.23 | 4.125 | 56.0 | 2.52 | 2.595 | 2.72 | 230.7 | 0.596 | 49.980000000000004 | 70.71 | -14.11 | 135.85 | 10.0 | 10.0 | 0.981 | 0.517 | 0.125 | 1.275 | 14.31 | 20.24
1541 | 2021/12/24 | 14:31:02 | 24.23 | 4.125 | 56.0 | 2.517 | 2.595 | 2.725 | 230.7 | 0.596 | 49.980000000000004 | 70.71 | -14.11 | 136.57 | 10.0 | 10.0 | 0.981 | 0.517 | 0.13 | 1.326 | 14.88 | 21.04
1542 | 2021/12/24 | 14:31:02 | 24.23 | 4.125 | 56.0 | 2.517 | 2.595 | 2.722 | 230.7 | 0.596 | 49.980000000000004 | 70.71 | -14.11 | 136.57 | 10.0 | 9.9 | 0.981 | 0.517 | 0.127 | 1.295 | 14.53 | 20.55
1543 | 2021/12/24 | 14:31:03 | 24.23 | 4.125 | 56.0 | 2.517 | 2.598 | 2.722 | 230.7 | 0.596 | 49.980000000000004 | 70.71 | -14.11 | 136.57 | 9.600000000000001 | 9.9 | 0.981 | 0.517 | 0.124 | 1.264 | 14.18 | 20.05
1544 | 2021/12/24 | 14:31:03 | 24.23 | 4.125 | 56.25 | 2.52 | 2.595 | 2.722 | 230.5 | 0.596 | 49.980000000000004 | 70.58 | -14.11 | 136.57 | 9.600000000000001 | 9.9 | 0.981 | 0.517 | 0.127 | 1.295 | 14.53 | 20.59
1545 | 2021/12/24 | 14:31:03 | 24.23 | 4.125 | 56.25 | 2.517 | 2.595 | 2.72 | 230.5 | 0.595 | 49.980000000000004 | 70.58 | -14.11 | 136.57 | 9.600000000000001 | 9.9 | 0.981 | 0.517 | 0.125 | 1.275 | 14.31 | 20.27
1546 | 2021/12/24 | 14:31:04 | 24.23 | 4.125 | 56.25 | 2.52 | 2.595 | 2.722 | 230.5 | 0.595 | 49.980000000000004 | 70.58 | -14.18 | 136.57 | 9.600000000000001 | 9.9 | 0.981 | 0.515 | 0.127 | 1.295 | 14.53 | 20.59
1547 | 2021/12/24 | 14:31:04 | 24.23 | 4.125 | 56.25 | 2.517 | 2.595 | 2.722 | 230.5 | 0.595 | 49.980000000000004 | 70.58 | -14.18 | 136.57 | 9.600000000000001 | 9.9 | 0.98 | 0.515 | 0.127 | 1.295 | 14.53 | 20.59
1548 | 2021/12/24 | 14:31:05 | 24.23 | 4.125 | 56.25 | 2.52 | 2.598 | 2.72 | 230.5 | 0.595 | 49.980000000000004 | 70.58 | -14.18 | 136.95 | 9.600000000000001 | 10.0 | 0.98 | 0.515 | 0.122 | 1.244 | 13.96 | 19.78
1549 | 2021/12/24 | 14:31:05 | 24.23 | 4.125 | 56.25 | 2.515 | 2.598 | 2.722 | 230.5 | 0.595 | 49.980000000000004 | 70.58 | -14.18 | 136.95 | 10.0 | 10.0 | 0.98 | 0.515 | 0.124 | 1.264 | 14.18 | 20.09
1550 | 2021/12/24 | 14:31:05 | 24.23 | 4.125 | 56.25 | 2.52 | 2.595 | 2.72 | 230.5 | 0.595 | 49.980000000000004 | 70.6 | -14.18 | 136.95 | 10.0 | 10.0 | 0.98 | 0.515 | 0.125 | 1.275 | 14.31 | 20.27
1551 | 2021/12/24 | 14:31:06 | 24.23 | 4.125 | 56.25 | 2.517 | 2.595 | 2.72 | 230.2 | 2.302 | 49.980000000000004 | 70.6 | -14.18 | 136.95 | 10.0 | 10.0 | 0.98 | 0.515 | 0.125 | 1.275 | 14.31 | 20.27
1552 | 2021/12/24 | 14:31:06 | 24.23 | 4.125 | 56.5 | 2.522 | 2.595 | 2.722 | 230.2 | 0.59 | 49.980000000000004 | 70.6 | -14.31 | 136.95 | 10.0 | 10.0 | 0.98 | 0.515 | 0.127 | 1.295 | 14.53 | 20.58
1553 | 2021/12/24 | 14:31:06 | 24.23 | 4.125 | 56.5 | 2.522 | 2.598 | 2.725 | 230.2 | 0.59 | 49.980000000000004 | 70.6 | -14.31 | 136.95 | 10.0 | 10.0 | 0.98 | 0.519 | 0.127 | 1.295 | 14.53 | 20.58
1554 | 2021/12/24 | 14:31:07 | 24.23 | 4.125 | 56.5 | 2.525 | 2.595 | 2.722 | 230.2 | 0.59 | 49.980000000000004 | 70.6 | -14.31 | 136.92 | 10.0 | 10.0 | 0.98 | 0.519 | 0.127 | 1.295 | 14.53 | 20.58
1555 | 2021/12/24 | 14:31:07 | 24.23 | 4.125 | 56.5 | 2.52 | 2.595 | 2.722 | 230.2 | 0.59 | 49.980000000000004 | 70.6 | -14.31 | 136.92 | 10.0 | 10.100000000000001 | 0.98 | 0.519 | 0.127 | 1.295 | 14.53 | 20.58
1556 | 2021/12/24 | 14:31:07 | 24.23 | 4.125 | 56.5 | 2.52 | 2.595 | 2.722 | 230.2 | 0.59 | 49.980000000000004 | 70.6 | -14.31 | 136.92 | 10.100000000000001 | 10.100000000000001 | 0.98 | 0.519 | 0.127 | 1.295 | 14.53 | 20.58
1557 | 2021/12/24 | 14:31:08 | 24.23 | 4.125 | 56.5 | 2.517 | 2.595 | 2.72 | 230.2 | 0.59 | 49.980000000000004 | 70.26 | -14.31 | 136.92 | 10.100000000000001 | 10.100000000000001 | 0.98 | 0.519 | 0.125 | 1.275 | 14.31 | 20.37
1558 | 2021/12/24 | 14:31:08 | 24.28 | 4.125 | 56.5 | 2.52 | 2.598 | 2.722 | 229.5 | 0.587 | 49.980000000000004 | 70.26 | -14.31 | 136.92 | 10.100000000000001 | 10.100000000000001 | 0.98 | 0.519 | 0.124 | 1.264 | 14.18 | 20.18
1559 | 2021/12/24 | 14:31:08 | 24.28 | 4.125 | 56.5 | 2.517 | 2.595 | 2.717 | 229.5 | 0.587 | 49.99 | 70.26 | -14.34 | 136.92 | 10.100000000000001 | 10.100000000000001 | 0.98 | 0.516 | 0.122 | 1.244 | 13.96 | 19.87
1560 | 2021/12/24 | 14:31:09 | 24.23 | 4.125 | 56.75 | 2.522 | 2.595 | 2.72 | 229.5 | 0.587 | 49.99 | 70.26 | -14.34 | 136.92 | 10.100000000000001 | 10.100000000000001 | 0.98 | 0.516 | 0.125 | 1.275 | 14.31 | 20.37
1561 | 2021/12/24 | 14:31:09 | 24.23 | 4.125 | 56.75 | 2.522 | 2.595 | 2.72 | 229.5 | 0.587 | 49.99 | 70.26 | -14.34 | 136.27 | 10.100000000000001 | 10.200000000000001 | 0.98 | 0.516 | 0.125 | 1.275 | 14.31 | 20.37
1562 | 2021/12/24 | 14:31:09 | 24.23 | 4.125 | 56.75 | 2.517 | 2.595 | 2.72 | 229.5 | 0.587 | 49.99 | 70.26 | -14.34 | 136.27 | 10.4 | 10.200000000000001 | 0.98 | 0.516 | 0.125 | 1.275 | 14.31 | 20.37
1563 | 2021/12/24 | 14:31:10 | 24.23 | 4.125 | 56.75 | 2.52 | 2.598 | 2.722 | 229.5 | 0.587 | 49.99 | 70.42 | -14.34 | 136.27 | 10.4 | 10.200000000000001 | 0.98 | 0.516 | 0.124 | 1.264 | 14.18 | 20.14
1564 | 2021/12/24 | 14:31:10 | 24.23 | 4.125 | 56.75 | 2.52 | 2.598 | 2.725 | 230.3 | 2.303 | 49.99 | 70.42 | -14.34 | 136.27 | 10.4 | 10.200000000000001 | 0.98 | 0.516 | 0.127 | 1.295 | 14.53 | 20.63
1565 | 2021/12/24 | 14:31:10 | 24.23 | 4.125 | 56.75 | 2.522 | 2.598 | 2.72 | 230.3 | 0.595 | 49.980000000000004 | 70.42 | -14.34 | 136.27 | 10.4 | 10.200000000000001 | 0.98 | 0.516 | 0.122 | 1.244 | 13.96 | 19.82
1566 | 2021/12/24 | 14:31:11 | 24.23 | 4.125 | 56.75 | 2.525 | 2.595 | 2.722 | 230.3 | 0.595 | 49.980000000000004 | 70.42 | -14.88 | 136.27 | 10.4 | 10.200000000000001 | 0.98 | 0.513 | 0.127 | 1.295 | 14.53 | 20.63
1567 | 2021/12/24 | 14:31:11 | 24.23 | 4.125 | 56.75 | 2.522 | 2.598 | 2.722 | 230.3 | 0.595 | 49.980000000000004 | 70.42 | -14.88 | 137.46 | 10.4 | 10.200000000000001 | 0.978 | 0.513 | 0.124 | 1.264 | 14.18 | 20.14
1568 | 2021/12/24 | 14:31:12 | 24.23 | 4.125 | 57.0 | 2.515 | 2.595 | 2.72 | 230.3 | 0.595 | 49.980000000000004 | 70.42 | -14.88 | 137.46 | 10.4 | 11.0 | 0.978 | 0.513 | 0.125 | 1.275 | 14.31 | 20.32
1569 | 2021/12/24 | 14:31:12 | 24.23 | 4.125 | 57.0 | 2.515 | 2.598 | 2.72 | 230.3 | 0.595 | 49.980000000000004 | 70.42 | -14.88 | 137.46 | 11.0 | 11.0 | 0.978 | 0.513 | 0.122 | 1.244 | 13.96 | 19.82
1570 | 2021/12/24 | 14:31:12 | 24.23 | 4.094 | 57.0 | 2.515 | 2.595 | 2.72 | 230.3 | 0.595 | 49.980000000000004 | 70.68 | -14.88 | 137.46 | 11.0 | 11.0 | 0.978 | 0.513 | 0.125 | 1.275 | 14.2 | 20.09
1571 | 2021/12/24 | 14:31:13 | 24.23 | 4.094 | 57.0 | 2.517 | 2.595 | 2.72 | 231.1 | 0.6 | 49.980000000000004 | 70.68 | -14.88 | 137.46 | 11.0 | 11.0 | 0.978 | 0.513 | 0.125 | 1.275 | 14.2 | 20.09
1572 | 2021/12/24 | 14:31:13 | 24.23 | 4.094 | 57.0 | 2.515 | 2.598 | 2.72 | 231.1 | 0.6 | 49.99 | 70.68 | -14.9 | 137.46 | 11.0 | 11.0 | 0.978 | 0.513 | 0.122 | 1.244 | 13.85 | 19.6
1573 | 2021/12/24 | 14:31:13 | 24.23 | 4.094 | 57.0 | 2.522 | 2.595 | 2.72 | 231.1 | 0.6 | 49.99 | 70.68 | -14.9 | 137.46 | 11.0 | 11.0 | 0.979 | 0.509 | 0.125 | 1.275 | 14.2 | 20.09
1574 | 2021/12/24 | 14:31:14 | 24.23 | 4.094 | 57.0 | 2.517 | 2.595 | 2.722 | 231.1 | 0.6 | 49.99 | 70.68 | -14.9 | 137.83 | 11.0 | 11.0 | 0.979 | 0.509 | 0.127 | 1.295 | 14.42 | 20.4
1575 | 2021/12/24 | 14:31:14 | 24.23 | 4.094 | 57.0 | 2.517 | 2.595 | 2.72 | 231.1 | 0.6 | 49.99 | 70.68 | -14.9 | 137.83 | 10.5 | 10.5 | 0.979 | 0.509 | 0.125 | 1.275 | 14.2 | 20.09
1576 | 2021/12/24 | 14:31:14 | 24.23 | 4.125 | 57.25 | 2.52 | 2.595 | 2.72 | 231.1 | 0.6 | 49.99 | 70.68 | -14.9 | 137.83 | 10.5 | 10.5 | 0.979 | 0.509 | 0.125 | 1.275 | 14.31 | 20.25
1577 | 2021/12/24 | 14:31:15 | 24.23 | 4.125 | 57.25 | 2.517 | 2.595 | 2.72 | 230.0 | 0.6 | 49.99 | 70.73 | -14.9 | 137.83 | 10.5 | 10.5 | 0.979 | 0.509 | 0.125 | 1.275 | 14.31 | 20.23
1578 | 2021/12/24 | 14:31:15 | 24.23 | 4.125 | 57.25 | 2.517 | 2.595 | 2.72 | 230.0 | 0.594 | 49.980000000000004 | 70.73 | -14.9 | 137.83 | 10.5 | 10.5 | 0.979 | 0.509 | 0.125 | 1.275 | 14.31 | 20.23
1579 | 2021/12/24 | 14:31:15 | 24.23 | 4.125 | 57.25 | 2.517 | 2.592 | 2.72 | 230.0 | 0.594 | 49.980000000000004 | 70.73 | -14.57 | 137.83 | 10.5 | 10.5 | 0.979 | 0.518 | 0.128 | 1.305 | 14.64 | 20.7
1580 | 2021/12/24 | 14:31:16 | 24.23 | 4.125 | 57.25 | 2.52 | 2.595 | 2.717 | 230.0 | 0.594 | 49.980000000000004 | 70.73 | -14.57 | 136.63 | 10.5 | 10.5 | 0.98 | 0.518 | 0.122 | 1.244 | 13.96 | 19.74
1581 | 2021/12/24 | 14:31:16 | 24.23 | 4.125 | 57.25 | 2.517 | 2.595 | 2.717 | 230.0 | 0.594 | 49.980000000000004 | 70.73 | -14.57 | 136.63 | 10.5 | 10.100000000000001 | 0.98 | 0.518 | 0.122 | 1.244 | 13.96 | 19.74
1582 | 2021/12/24 | 14:31:16 | 24.23 | 4.125 | 57.25 | 2.517 | 2.595 | 2.717 | 230.0 | 0.594 | 49.980000000000004 | 70.73 | -14.57 | 136.63 | 10.4 | 10.100000000000001 | 0.98 | 0.518 | 0.122 | 1.244 | 13.96 | 19.74
1583 | 2021/12/24 | 14:31:17 | 24.23 | 4.125 | 57.25 | 2.517 | 2.595 | 2.72 | 230.0 | 0.594 | 49.980000000000004 | 70.36 | -14.57 | 136.63 | 10.4 | 10.100000000000001 | 0.98 | 0.518 | 0.125 | 1.275 | 14.31 | 20.34
1584 | 2021/12/24 | 14:31:17 | 24.23 | 4.125 | 57.5 | 2.517 | 2.598 | 2.72 | 230.3 | 0.591 | 49.980000000000004 | 70.36 | -14.57 | 136.63 | 10.4 | 10.100000000000001 | 0.98 | 0.518 | 0.122 | 1.244 | 13.96 | 19.84
1585 | 2021/12/24 | 14:31:18 | 24.23 | 4.125 | 57.5 | 2.517 | 2.595 | 2.72 | 230.3 | 0.591 | 49.980000000000004 | 70.36 | -14.81 | 136.63 | 10.4 | 10.100000000000001 | 0.98 | 0.516 | 0.125 | 1.275 | 14.31 | 20.34
1586 | 2021/12/24 | 14:31:18 | 24.23 | 4.125 | 57.5 | 2.517 | 2.595 | 2.72 | 230.3 | 0.591 | 49.980000000000004 | 70.36 | -14.81 | 136.63 | 10.4 | 10.100000000000001 | 0.979 | 0.516 | 0.125 | 1.275 | 14.31 | 20.34
1587 | 2021/12/24 | 14:31:18 | 24.23 | 4.125 | 57.5 | 2.517 | 2.595 | 2.72 | 230.3 | 0.591 | 49.980000000000004 | 70.36 | -14.81 | 136.72 | 10.4 | 10.9 | 0.979 | 0.516 | 0.125 | 1.275 | 14.31 | 20.34
1588 | 2021/12/24 | 14:31:19 | 24.23 | 4.125 | 57.5 | 2.517 | 2.595 | 2.717 | 230.3 | 0.591 | 49.980000000000004 | 70.36 | -14.81 | 136.72 | 10.9 | 10.9 | 0.979 | 0.516 | 0.122 | 1.244 | 13.96 | 19.84
1589 | 2021/12/24 | 14:31:19 | 24.23 | 4.125 | 57.5 | 2.525 | 2.598 | 2.72 | 230.3 | 0.591 | 49.980000000000004 | 70.36 | -14.81 | 136.72 | 10.9 | 10.9 | 0.979 | 0.516 | 0.122 | 1.244 | 13.96 | 19.84
1590 | 2021/12/24 | 14:31:19 | 24.23 | 4.125 | 57.5 | 2.515 | 2.595 | 2.72 | 230.2 | 2.302 | 49.980000000000004 | 70.78 | -14.81 | 136.72 | 10.9 | 10.9 | 0.979 | 0.516 | 0.125 | 1.275 | 14.31 | 20.22
1591 | 2021/12/24 | 14:31:20 | 24.23 | 4.125 | 57.5 | 2.517 | 2.598 | 2.717 | 230.2 | 0.596 | 49.980000000000004 | 70.78 | -14.81 | 136.72 | 10.9 | 10.9 | 0.979 | 0.516 | 0.119 | 1.213 | 13.61 | 19.23
1592 | 2021/12/24 | 14:31:20 | 24.23 | 4.125 | 57.75 | 2.522 | 2.595 | 2.72 | 230.2 | 0.596 | 49.980000000000004 | 70.78 | -14.65 | 136.72 | 10.9 | 10.9 | 0.979 | 0.514 | 0.125 | 1.275 | 14.31 | 20.22
1593 | 2021/12/24 | 14:31:20 | 24.23 | 4.125 | 57.75 | 2.517 | 2.595 | 2.717 | 230.2 | 0.596 | 49.980000000000004 | 70.78 | -14.65 | 137.73 | 10.9 | 10.9 | 0.979 | 0.514 | 0.122 | 1.244 | 13.96 | 19.72
1594 | 2021/12/24 | 14:31:21 | 24.23 | 4.125 | 57.75 | 2.517 | 2.595 | 2.72 | 230.2 | 0.596 | 49.980000000000004 | 70.78 | -14.65 | 137.73 | 10.9 | 10.5 | 0.979 | 0.514 | 0.125 | 1.275 | 14.31 | 20.22
1595 | 2021/12/24 | 14:31:21 | 24.23 | 4.125 | 57.75 | 2.52 | 2.595 | 2.72 | 230.2 | 0.596 | 49.980000000000004 | 70.78 | -14.65 | 137.73 | 10.5 | 10.5 | 0.979 | 0.514 | 0.125 | 1.275 | 14.31 | 20.22
1596 | 2021/12/24 | 14:31:21 | 24.23 | 4.125 | 57.75 | 2.515 | 2.595 | 2.72 | 230.2 | 0.596 | 49.980000000000004 | 70.65 | -14.65 | 137.73 | 10.5 | 10.5 | 0.979 | 0.514 | 0.125 | 1.275 | 14.31 | 20.25
1597 | 2021/12/24 | 14:31:22 | 24.23 | 4.125 | 57.75 | 2.522 | 2.595 | 2.717 | 230.8 | 0.597 | 49.980000000000004 | 70.65 | -14.65 | 137.73 | 10.5 | 10.5 | 0.979 | 0.514 | 0.122 | 1.244 | 13.96 | 19.76
1598 | 2021/12/24 | 14:31:22 | 24.23 | 4.125 | 57.75 | 2.517 | 2.595 | 2.72 | 230.8 | 0.597 | 49.980000000000004 | 70.65 | -14.55 | 137.73 | 10.5 | 10.5 | 0.979 | 0.514 | 0.125 | 1.275 | 14.31 | 20.25
1599 | 2021/12/24 | 14:31:22 | 24.23 | 4.125 | 57.75 | 2.517 | 2.595 | 2.72 | 230.8 | 0.597 | 49.980000000000004 | 70.65 | -14.55 | 137.73 | 10.5 | 10.5 | 0.98 | 0.511 | 0.125 | 1.275 | 14.31 | 20.25
1600 | 2021/12/24 | 14:31:23 | 24.23 | 4.125 | 58.0 | 2.517 | 2.598 | 2.717 | 230.8 | 0.597 | 49.980000000000004 | 70.65 | -14.55 | 138.26 | 10.5 | 10.3 | 0.98 | 0.511 | 0.119 | 1.213 | 13.61 | 19.26
1601 | 2021/12/24 | 14:31:23 | 24.23 | 4.125 | 58.0 | 2.515 | 2.595 | 2.72 | 230.8 | 0.597 | 49.980000000000004 | 70.65 | -14.55 | 138.26 | 10.3 | 10.3 | 0.98 | 0.511 | 0.125 | 1.275 | 14.31 | 20.25
1602 | 2021/12/24 | 14:31:24 | 24.23 | 4.125 | 58.0 | 2.515 | 2.595 | 2.717 | 230.8 | 0.597 | 49.980000000000004 | 70.68 | -14.55 | 138.26 | 10.3 | 10.3 | 0.98 | 0.511 | 0.122 | 1.244 | 13.96 | 19.75
1603 | 2021/12/24 | 14:31:24 | 24.18 | 4.125 | 58.0 | 2.515 | 2.595 | 2.72 | 229.9 | 0.604 | 49.980000000000004 | 70.68 | -14.55 | 138.26 | 10.3 | 10.3 | 0.98 | 0.511 | 0.125 | 1.275 | 14.31 | 20.25
1604 | 2021/12/24 | 14:31:24 | 24.18 | 4.125 | 58.0 | 2.515 | 2.595 | 2.72 | 229.9 | 0.604 | 49.97 | 70.68 | -15.07 | 138.26 | 10.3 | 10.3 | 0.98 | 0.511 | 0.125 | 1.275 | 14.31 | 20.25
1605 | 2021/12/24 | 14:31:25 | 24.18 | 4.125 | 58.0 | 2.515 | 2.595 | 2.717 | 229.9 | 0.604 | 49.97 | 70.68 | -15.07 | 138.26 | 10.3 | 10.3 | 0.978 | 0.508 | 0.122 | 1.244 | 13.96 | 19.75
1606 | 2021/12/24 | 14:31:25 | 24.18 | 4.125 | 58.0 | 2.517 | 2.595 | 2.722 | 229.9 | 0.604 | 49.97 | 70.68 | -15.07 | 138.95 | 10.3 | 10.8 | 0.978 | 0.508 | 0.127 | 1.295 | 14.53 | 20.56
1607 | 2021/12/24 | 14:31:26 | 24.18 | 4.125 | 58.0 | 2.515 | 2.595 | 2.72 | 229.9 | 0.604 | 49.97 | 70.68 | -15.07 | 138.95 | 11.200000000000001 | 10.8 | 0.978 | 0.508 | 0.125 | 1.275 | 14.31 | 20.25
1608 | 2021/12/24 | 14:31:26 | 24.18 | 4.125 | 58.25 | 2.515 | 2.595 | 2.72 | 229.9 | 0.604 | 49.97 | 70.54 | -15.07 | 138.95 | 11.200000000000001 | 10.8 | 0.978 | 0.508 | 0.125 | 1.275 | 14.31 | 20.29
1609 | 2021/12/24 | 14:31:26 | 24.18 | 4.125 | 58.25 | 2.517 | 2.595 | 2.72 | 230.5 | 2.305 | 49.97 | 70.54 | -15.07 | 138.95 | 11.200000000000001 | 10.8 | 0.978 | 0.508 | 0.125 | 1.275 | 14.31 | 20.29
1610 | 2021/12/24 | 14:31:27 | 24.18 | 4.125 | 58.25 | 2.513 | 2.595 | 2.717 | 230.5 | 0.596 | 49.97 | 70.54 | -15.07 | 138.95 | 11.200000000000001 | 10.8 | 0.978 | 0.508 | 0.122 | 1.244 | 13.96 | 19.79
1611 | 2021/12/24 | 14:31:27 | 24.18 | 4.125 | 58.25 | 2.515 | 2.595 | 2.72 | 230.5 | 0.596 | 49.97 | 70.54 | -14.97 | 138.95 | 11.200000000000001 | 10.8 | 0.978 | 0.515 | 0.125 | 1.275 | 14.31 | 20.29
1612 | 2021/12/24 | 14:31:27 | 24.18 | 4.125 | 58.25 | 2.522 | 2.595 | 2.722 | 230.5 | 0.596 | 49.97 | 70.54 | -14.97 | 136.81 | 11.200000000000001 | 10.8 | 0.978 | 0.515 | 0.127 | 1.295 | 14.53 | 20.6
1613 | 2021/12/24 | 14:31:28 | 24.18 | 4.125 | 58.25 | 2.52 | 2.598 | 2.72 | 230.5 | 0.596 | 49.97 | 70.54 | -14.97 | 136.81 | 11.200000000000001 | 10.600000000000001 | 0.978 | 0.515 | 0.122 | 1.244 | 13.96 | 19.79
1614 | 2021/12/24 | 14:31:28 | 24.18 | 4.125 | 58.25 | 2.52 | 2.595 | 2.72 | 230.5 | 0.596 | 49.97 | 70.54 | -14.97 | 136.81 | 10.600000000000001 | 10.600000000000001 | 0.978 | 0.515 | 0.125 | 1.275 | 14.31 | 20.29
1615 | 2021/12/24 | 14:31:28 | 24.18 | 4.125 | 58.25 | 2.517 | 2.595 | 2.722 | 230.5 | 0.596 | 49.97 | 70.58 | -14.97 | 136.81 | 10.600000000000001 | 10.600000000000001 | 0.978 | 0.515 | 0.127 | 1.295 | 14.53 | 20.59
1616 | 2021/12/24 | 14:31:29 | 24.18 | 4.125 | 58.5 | 2.525 | 2.595 | 2.72 | 229.3 | 0.598 | 49.97 | 70.58 | -14.97 | 136.81 | 10.600000000000001 | 10.600000000000001 | 0.978 | 0.515 | 0.125 | 1.275 | 14.31 | 20.27
1617 | 2021/12/24 | 14:31:29 | 24.18 | 4.125 | 58.5 | 2.52 | 2.598 | 2.717 | 229.3 | 0.598 | 49.97 | 70.58 | -15.16 | 136.81 | 10.600000000000001 | 10.600000000000001 | 0.978 | 0.514 | 0.119 | 1.213 | 13.61 | 19.28
1618 | 2021/12/24 | 14:31:29 | 24.18 | 4.125 | 58.5 | 2.513 | 2.598 | 2.715 | 229.3 | 0.598 | 49.97 | 70.58 | -15.16 | 136.81 | 10.600000000000001 | 10.600000000000001 | 0.978 | 0.514 | 0.117 | 1.193 | 13.39 | 18.97
1619 | 2021/12/24 | 14:31:30 | 24.18 | 4.125 | 58.5 | 2.517 | 2.595 | 2.717 | 229.3 | 0.598 | 49.97 | 70.58 | -15.16 | 139.73 | 10.600000000000001 | 10.8 | 0.978 | 0.514 | 0.122 | 1.244 | 13.96 | 19.78
1620 | 2021/12/24 | 14:31:30 | 24.18 | 4.125 | 58.5 | 2.515 | 2.595 | 2.717 | 229.3 | 0.598 | 49.97 | 70.58 | -15.16 | 139.73 | 10.8 | 10.8 | 0.978 | 0.514 | 0.122 | 1.244 | 13.96 | 19.78
1621 | 2021/12/24 | 14:31:30 | 24.18 | 4.125 | 58.5 | 2.517 | 2.595 | 2.72 | 229.3 | 0.598 | 49.97 | 70.58 | -15.16 | 139.73 | 10.8 | 10.8 | 0.978 | 0.514 | 0.125 | 1.275 | 14.31 | 20.27
1622 | 2021/12/24 | 14:31:31 | 24.18 | 4.125 | 58.5 | 2.513 | 2.598 | 2.717 | 230.5 | 0.598 | 49.97 | 70.73 | -15.16 | 139.73 | 10.8 | 10.8 | 0.978 | 0.514 | 0.119 | 1.213 | 13.61 | 19.24
1623 | 2021/12/24 | 14:31:31 | 24.18 | 4.125 | 58.5 | 2.515 | 2.595 | 2.72 | 230.5 | 0.601 | 49.97 | 70.73 | -15.16 | 139.73 | 10.8 | 10.8 | 0.978 | 0.514 | 0.125 | 1.275 | 14.31 | 20.23
1624 | 2021/12/24 | 14:31:31 | 24.18 | 4.125 | 58.75 | 2.515 | 2.595 | 2.715 | 230.5 | 0.601 | 49.97 | 70.73 | -14.89 | 139.73 | 10.8 | 10.8 | 0.978 | 0.508 | 0.12 | 1.224 | 13.73 | 19.41
1625 | 2021/12/24 | 14:31:32 | 24.18 | 4.125 | 58.75 | 2.515 | 2.595 | 2.72 | 230.5 | 0.601 | 49.97 | 70.73 | -14.89 | 139.73 | 10.8 | 10.8 | 0.979 | 0.508 | 0.125 | 1.275 | 14.31 | 20.23
1626 | 2021/12/24 | 14:31:32 | 24.23 | 4.125 | 58.75 | 2.513 | 2.595 | 2.717 | 230.5 | 0.601 | 49.97 | 70.73 | -14.89 | 139.14 | 10.8 | 10.600000000000001 | 0.979 | 0.508 | 0.122 | 1.244 | 13.96 | 19.74
1627 | 2021/12/24 | 14:31:32 | 24.18 | 4.125 | 58.75 | 2.515 | 2.595 | 2.717 | 230.5 | 0.601 | 49.97 | 70.73 | -14.89 | 139.14 | 10.100000000000001 | 10.600000000000001 | 0.979 | 0.508 | 0.122 | 1.244 | 13.96 | 19.74
1628 | 2021/12/24 | 14:31:33 | 24.18 | 4.125 | 58.75 | 2.515 | 2.598 | 2.717 | 230.5 | 0.601 | 49.97 | 70.83 | -14.89 | 139.14 | 10.100000000000001 | 10.600000000000001 | 0.979 | 0.508 | 0.119 | 1.213 | 13.61 | 19.22
1629 | 2021/12/24 | 14:31:33 | 24.18 | 4.125 | 58.75 | 2.517 | 2.595 | 2.72 | 230.2 | 2.302 | 49.97 | 70.83 | -14.89 | 139.14 | 10.100000000000001 | 10.600000000000001 | 0.979 | 0.508 | 0.125 | 1.275 | 14.31 | 20.2
1630 | 2021/12/24 | 14:31:33 | 24.23 | 4.125 | 58.75 | 2.513 | 2.595 | 2.715 | 230.2 | 0.602 | 49.97 | 70.83 | -14.89 | 139.14 | 10.100000000000001 | 10.600000000000001 | 0.979 | 0.508 | 0.12 | 1.224 | 13.73 | 19.38
1631 | 2021/12/24 | 14:31:34 | 24.23 | 4.125 | 58.75 | 2.513 | 2.598 | 2.715 | 230.2 | 0.602 | 49.97 | 70.83 | -14.43 | 139.14 | 10.100000000000001 | 10.600000000000001 | 0.979 | 0.506 | 0.117 | 1.193 | 13.39 | 18.9
1632 | 2021/12/24 | 14:31:34 | 24.18 | 4.125 | 59.0 | 2.515 | 2.598 | 2.715 | 230.2 | 0.602 | 49.97 | 70.83 | -14.43 | 138.9 | 10.100000000000001 | 10.600000000000001 | 0.98 | 0.506 | 0.117 | 1.193 | 13.39 | 18.9
1633 | 2021/12/24 | 14:31:35 | 24.23 | 4.125 | 59.0 | 2.515 | 2.598 | 2.717 | 230.2 | 0.602 | 49.97 | 70.83 | -14.43 | 138.9 | 10.100000000000001 | 10.5 | 0.98 | 0.506 | 0.119 | 1.213 | 13.61 | 19.22
1634 | 2021/12/24 | 14:31:35 | 24.18 | 4.125 | 59.0 | 2.517 | 2.598 | 2.72 | 230.2 | 0.602 | 49.97 | 70.83 | -14.43 | 138.9 | 10.5 | 10.5 | 0.98 | 0.506 | 0.122 | 1.244 | 13.96 | 19.71
1635 | 2021/12/24 | 14:31:35 | 24.18 | 4.125 | 59.0 | 2.51 | 2.595 | 2.715 | 230.2 | 0.602 | 49.97 | 70.34 | -14.43 | 138.9 | 10.5 | 10.5 | 0.98 | 0.506 | 0.12 | 1.224 | 13.73 | 19.52
1636 | 2021/12/24 | 14:31:36 | 24.23 | 4.125 | 59.0 | 2.515 | 2.595 | 2.715 | 229.7 | 0.591 | 49.97 | 70.34 | -14.43 | 138.9 | 10.5 | 10.5 | 0.98 | 0.506 | 0.12 | 1.224 | 13.73 | 19.52
1637 | 2021/12/24 | 14:31:36 | 24.18 | 4.125 | 59.0 | 2.515 | 2.598 | 2.715 | 229.7 | 0.591 | 49.980000000000004 | 70.34 | -14.23 | 138.9 | 10.5 | 10.5 | 0.98 | 0.506 | 0.117 | 1.193 | 13.39 | 19.04
1638 | 2021/12/24 | 14:31:36 | 24.18 | 4.125 | 59.0 | 2.515 | 2.595 | 2.717 | 229.7 | 0.591 | 49.980000000000004 | 70.34 | -14.23 | 138.9 | 10.5 | 10.5 | 0.98 | 0.518 | 0.122 | 1.244 | 13.96 | 19.85
1639 | 2021/12/24 | 14:31:37 | 24.18 | 4.125 | 59.0 | 2.515 | 2.595 | 2.717 | 229.7 | 0.591 | 49.980000000000004 | 70.34 | -14.23 | 137.46 | 10.5 | 10.0 | 0.98 | 0.518 | 0.122 | 1.244 | 13.96 | 19.85
1640 | 2021/12/24 | 14:31:37 | 24.18 | 4.125 | 59.25 | 2.515 | 2.595 | 2.717 | 229.7 | 0.591 | 49.980000000000004 | 70.34 | -14.23 | 137.46 | 10.0 | 10.0 | 0.98 | 0.518 | 0.122 | 1.244 | 13.96 | 19.85
1641 | 2021/12/24 | 14:31:37 | 24.18 | 4.125 | 59.25 | 2.517 | 2.595 | 2.717 | 229.7 | 0.591 | 49.980000000000004 | 70.34 | -14.23 | 137.46 | 10.0 | 10.0 | 0.98 | 0.518 | 0.122 | 1.244 | 13.96 | 19.85
1642 | 2021/12/24 | 14:31:38 | 24.18 | 4.125 | 59.25 | 2.515 | 2.595 | 2.715 | 230.1 | 0.591 | 49.980000000000004 | 70.74 | -14.23 | 137.46 | 10.0 | 10.0 | 0.98 | 0.518 | 0.12 | 1.224 | 13.73 | 19.41
1643 | 2021/12/24 | 14:31:38 | 24.18 | 4.125 | 59.25 | 2.515 | 2.595 | 2.717 | 230.1 | 0.592 | 49.97 | 70.74 | -14.23 | 137.46 | 10.0 | 10.0 | 0.98 | 0.518 | 0.122 | 1.244 | 13.96 | 19.73
1644 | 2021/12/24 | 14:31:38 | 24.18 | 4.125 | 59.25 | 2.513 | 2.598 | 2.715 | 230.1 | 0.592 | 49.97 | 70.74 | -14.11 | 137.46 | 10.0 | 10.0 | 0.98 | 0.515 | 0.117 | 1.193 | 13.39 | 18.93
1645 | 2021/12/24 | 14:31:39 | 24.18 | 4.125 | 59.25 | 2.515 | 2.595 | 2.717 | 230.1 | 0.592 | 49.97 | 70.74 | -14.11 | 137.5 | 10.0 | 10.0 | 0.98 | 0.515 | 0.122 | 1.244 | 13.96 | 19.73
1646 | 2021/12/24 | 14:31:39 | 24.18 | 4.125 | 59.25 | 2.517 | 2.598 | 2.72 | 230.1 | 0.592 | 49.97 | 70.74 | -14.11 | 137.5 | 10.0 | 10.200000000000001 | 0.98 | 0.515 | 0.122 | 1.244 | 13.96 | 19.73
1647 | 2021/12/24 | 14:31:39 | 24.18 | 4.125 | 59.25 | 2.515 | 2.595 | 2.715 | 230.1 | 0.592 | 49.97 | 70.74 | -14.11 | 137.5 | 10.8 | 10.200000000000001 | 0.98 | 0.515 | 0.12 | 1.224 | 13.73 | 19.41
1648 | 2021/12/24 | 14:31:40 | 24.18 | 4.125 | 59.5 | 2.515 | 2.595 | 2.717 | 230.1 | 0.592 | 49.97 | 70.68 | -14.11 | 137.5 | 10.8 | 10.200000000000001 | 0.98 | 0.515 | 0.122 | 1.244 | 13.96 | 19.75
1649 | 2021/12/24 | 14:31:40 | 24.23 | 4.125 | 59.5 | 2.515 | 2.595 | 2.717 | 229.6 | 0.594 | 49.97 | 70.68 | -14.11 | 137.5 | 10.8 | 10.200000000000001 | 0.98 | 0.515 | 0.122 | 1.244 | 13.96 | 19.75
1650 | 2021/12/24 | 14:31:41 | 24.23 | 4.125 | 59.5 | 2.517 | 2.598 | 2.722 | 229.6 | 0.594 | 49.980000000000004 | 70.68 | -15.7 | 137.5 | 10.8 | 10.200000000000001 | 0.98 | 0.515 | 0.124 | 1.264 | 14.18 | 20.06
1651 | 2021/12/24 | 14:31:41 | 24.23 | 4.125 | 59.5 | 2.515 | 2.595 | 2.72 | 229.6 | 0.594 | 49.980000000000004 | 70.68 | -15.7 | 137.5 | 10.8 | 10.200000000000001 | 0.976 | 0.51 | 0.125 | 1.275 | 14.31 | 20.25
1652 | 2021/12/24 | 14:31:41 | 24.23 | 4.125 | 59.5 | 2.515 | 2.598 | 2.717 | 229.6 | 0.594 | 49.980000000000004 | 70.68 | -15.7 | 139.32 | 10.8 | 11.200000000000001 | 0.976 | 0.51 | 0.119 | 1.213 | 13.61 | 19.26
1653 | 2021/12/24 | 14:31:42 | 24.23 | 4.125 | 59.5 | 2.515 | 2.598 | 2.72 | 229.6 | 0.594 | 49.980000000000004 | 70.68 | -15.7 | 139.32 | 11.200000000000001 | 11.200000000000001 | 0.976 | 0.51 | 0.122 | 1.244 | 13.96 | 19.75
1654 | 2021/12/24 | 14:31:42 | 24.23 | 4.125 | 59.5 | 2.515 | 2.595 | 2.72 | 229.6 | 0.594 | 49.980000000000004 | 70.68 | -15.7 | 139.32 | 11.200000000000001 | 11.200000000000001 | 0.976 | 0.51 | 0.125 | 1.275 | 14.31 | 20.25
1655 | 2021/12/24 | 14:31:42 | 24.23 | 4.125 | 59.5 | 2.513 | 2.598 | 2.715 | 229.9 | 0.594 | 49.980000000000004 | 71.16 | -15.7 | 139.32 | 11.200000000000001 | 11.200000000000001 | 0.976 | 0.51 | 0.117 | 1.193 | 13.39 | 18.82
1656 | 2021/12/24 | 14:31:43 | 24.23 | 4.125 | 59.75 | 2.513 | 2.595 | 2.715 | 229.9 | 0.601 | 49.980000000000004 | 71.16 | -15.7 | 139.32 | 11.200000000000001 | 11.200000000000001 | 0.976 | 0.51 | 0.12 | 1.224 | 13.73 | 19.29
1657 | 2021/12/24 | 14:31:43 | 24.23 | 4.125 | 59.75 | 2.515 | 2.595 | 2.717 | 229.9 | 0.601 | 49.980000000000004 | 71.16 | -14.93 | 139.32 | 11.200000000000001 | 11.200000000000001 | 0.976 | 0.513 | 0.122 | 1.244 | 13.96 | 19.62
1658 | 2021/12/24 | 14:31:43 | 24.23 | 4.125 | 59.75 | 2.515 | 2.595 | 2.72 | 229.9 | 0.601 | 49.980000000000004 | 71.16 | -14.93 | 139.32 | 11.200000000000001 | 11.200000000000001 | 0.979 | 0.513 | 0.125 | 1.275 | 14.31 | 20.11
1659 | 2021/12/24 | 14:31:44 | 24.23 | 4.125 | 59.75 | 2.51 | 2.595 | 2.715 | 229.9 | 0.601 | 49.980000000000004 | 71.16 | -14.93 | 136.27 | 11.200000000000001 | 10.600000000000001 | 0.979 | 0.513 | 0.12 | 1.224 | 13.73 | 19.29
1660 | 2021/12/24 | 14:31:44 | 24.23 | 4.125 | 59.75 | 2.51 | 2.598 | 2.715 | 229.9 | 0.601 | 49.980000000000004 | 71.16 | -14.93 | 136.27 | 10.600000000000001 | 10.600000000000001 | 0.979 | 0.513 | 0.117 | 1.193 | 13.39 | 18.82
1661 | 2021/12/24 | 14:31:44 | 24.23 | 4.156 | 59.75 | 2.513 | 2.595 | 2.72 | 229.9 | 0.601 | 49.980000000000004 | 70.72 | -14.93 | 136.27 | 10.600000000000001 | 10.600000000000001 | 0.979 | 0.513 | 0.125 | 1.275 | 14.41 | 20.38
1662 | 2021/12/24 | 14:31:45 | 24.23 | 4.156 | 59.75 | 2.515 | 2.598 | 2.717 | 230.7 | 0.591 | 49.980000000000004 | 70.72 | -14.93 | 136.27 | 10.600000000000001 | 10.600000000000001 | 0.979 | 0.513 | 0.119 | 1.213 | 13.71 | 19.39
1663 | 2021/12/24 | 14:31:45 | 24.23 | 4.156 | 59.75 | 2.513 | 2.595 | 2.715 | 230.7 | 0.591 | 49.980000000000004 | 70.72 | -14.13 | 136.27 | 10.600000000000001 | 10.600000000000001 | 0.979 | 0.513 | 0.12 | 1.224 | 13.84 | 19.57
1664 | 2021/12/24 | 14:31:45 | 24.23 | 4.156 | 60.0 | 2.513 | 2.595 | 2.715 | 230.7 | 0.591 | 49.980000000000004 | 70.72 | -14.13 | 136.27 | 10.600000000000001 | 10.600000000000001 | 0.981 | 0.518 | 0.12 | 1.224 | 13.84 | 19.57
1665 | 2021/12/24 | 14:31:46 | 24.23 | 4.156 | 60.0 | 2.513 | 2.598 | 2.715 | 230.7 | 0.591 | 49.980000000000004 | 70.72 | -14.13 | 134.69 | 10.600000000000001 | 10.0 | 0.981 | 0.518 | 0.117 | 1.193 | 13.49 | 19.08
1666 | 2021/12/24 | 14:31:46 | 24.23 | 4.156 | 60.0 | 2.51 | 2.598 | 2.717 | 230.7 | 0.591 | 49.980000000000004 | 70.72 | -14.13 | 134.69 | 10.0 | 10.0 | 0.981 | 0.518 | 0.119 | 1.213 | 13.71 | 19.39
1667 | 2021/12/24 | 14:31:47 | 24.23 | 4.156 | 60.0 | 2.513 | 2.595 | 2.715 | 230.7 | 0.591 | 49.980000000000004 | 70.72 | -14.13 | 134.69 | 10.0 | 10.0 | 0.981 | 0.518 | 0.12 | 1.224 | 13.84 | 19.57
1668 | 2021/12/24 | 14:31:47 | 24.23 | 4.156 | 60.0 | 2.517 | 2.595 | 2.717 | 230.5 | 0.591 | 49.980000000000004 | 70.61 | -14.13 | 134.69 | 10.0 | 10.0 | 0.981 | 0.518 | 0.122 | 1.244 | 14.06 | 19.91
1669 | 2021/12/24 | 14:31:47 | 24.23 | 4.156 | 60.0 | 2.515 | 2.595 | 2.717 | 230.5 | 0.591 | 49.980000000000004 | 70.61 | -14.13 | 134.69 | 10.0 | 10.0 | 0.981 | 0.518 | 0.122 | 1.244 | 14.06 | 19.91
1670 | 2021/12/24 | 14:31:48 | 24.23 | 4.156 | 60.0 | 2.513 | 2.598 | 2.72 | 230.5 | 0.591 | 49.980000000000004 | 70.61 | -14.13 | 134.69 | 10.0 | 10.0 | 0.981 | 0.516 | 0.122 | 1.244 | 14.06 | 19.91
1671 | 2021/12/24 | 14:31:48 | 24.23 | 4.156 | 60.0 | 2.515 | 2.598 | 2.715 | 230.5 | 0.591 | 49.980000000000004 | 70.61 | -14.13 | 134.69 | 10.0 | 10.0 | 0.981 | 0.516 | 0.117 | 1.193 | 13.49 | 19.1
1672 | 2021/12/24 | 14:31:48 | 24.23 | 4.156 | 60.25 | 2.513 | 2.595 | 2.715 | 230.5 | 0.591 | 49.980000000000004 | 70.61 | -14.13 | 136.81 | 10.0 | 9.9 | 0.981 | 0.516 | 0.12 | 1.224 | 13.84 | 19.6
1673 | 2021/12/24 | 14:31:49 | 24.23 | 4.156 | 60.25 | 2.515 | 2.595 | 2.715 | 230.5 | 0.591 | 49.980000000000004 | 70.61 | -14.13 | 136.81 | 10.100000000000001 | 9.9 | 0.981 | 0.516 | 0.12 | 1.224 | 13.84 | 19.6
1674 | 2021/12/24 | 14:31:49 | 24.23 | 4.156 | 60.25 | 2.513 | 2.595 | 2.713 | 230.5 | 0.591 | 49.980000000000004 | 70.5 | -14.13 | 136.81 | 10.100000000000001 | 9.9 | 0.981 | 0.516 | 0.118 | 1.203 | 13.6 | 19.29
1675 | 2021/12/24 | 14:31:49 | 24.23 | 4.156 | 60.25 | 2.513 | 2.595 | 2.715 | 230.6 | 0.596 | 49.980000000000004 | 70.5 | -14.13 | 136.81 | 10.100000000000001 | 9.9 | 0.981 | 0.516 | 0.12 | 1.224 | 13.84 | 19.63
1676 | 2021/12/24 | 14:31:50 | 24.23 | 4.156 | 60.25 | 2.515 | 2.598 | 2.72 | 230.6 | 0.596 | 49.980000000000004 | 70.5 | -14.28 | 136.81 | 10.100000000000001 | 9.9 | 0.981 | 0.516 | 0.122 | 1.244 | 14.06 | 19.94
1677 | 2021/12/24 | 14:31:50 | 24.23 | 4.156 | 60.25 | 2.51 | 2.598 | 2.715 | 230.6 | 0.596 | 49.980000000000004 | 70.5 | -14.28 | 136.81 | 10.100000000000001 | 9.9 | 0.98 | 0.514 | 0.117 | 1.193 | 13.49 | 19.13
1678 | 2021/12/24 | 14:31:50 | 24.23 | 4.156 | 60.25 | 2.515 | 2.598 | 2.715 | 230.6 | 0.596 | 49.980000000000004 | 70.5 | -14.28 | 137.1 | 10.100000000000001 | 9.9 | 0.98 | 0.514 | 0.117 | 1.193 | 13.49 | 19.13
1679 | 2021/12/24 | 14:31:51 | 24.23 | 4.156 | 60.25 | 2.51 | 2.595 | 2.717 | 230.6 | 0.596 | 49.980000000000004 | 70.5 | -14.28 | 137.1 | 10.100000000000001 | 10.100000000000001 | 0.98 | 0.514 | 0.122 | 1.244 | 14.06 | 19.94
1680 | 2021/12/24 | 14:31:51 | 24.23 | 4.156 | 60.5 | 2.515 | 2.595 | 2.717 | 230.6 | 0.596 | 49.980000000000004 | 70.5 | -14.28 | 137.1 | 10.100000000000001 | 10.100000000000001 | 0.98 | 0.514 | 0.122 | 1.244 | 14.06 | 19.94
1681 | 2021/12/24 | 14:31:51 | 24.23 | 4.156 | 60.5 | 2.515 | 2.595 | 2.717 | 230.6 | 0.596 | 49.980000000000004 | 70.23 | -14.28 | 137.1 | 10.100000000000001 | 10.100000000000001 | 0.98 | 0.514 | 0.122 | 1.244 | 14.06 | 20.02
1682 | 2021/12/24 | 14:31:52 | 24.23 | 4.156 | 60.5 | 2.513 | 2.595 | 2.717 | 230.4 | 0.591 | 49.980000000000004 | 70.23 | -14.28 | 137.1 | 10.100000000000001 | 10.100000000000001 | 0.98 | 0.514 | 0.122 | 1.244 | 14.06 | 20.02
1683 | 2021/12/24 | 14:31:52 | 24.23 | 4.156 | 60.5 | 2.51 | 2.595 | 2.715 | 230.4 | 0.591 | 49.980000000000004 | 70.23 | -14.4 | 137.1 | 10.100000000000001 | 10.100000000000001 | 0.98 | 0.517 | 0.12 | 1.224 | 13.84 | 19.71
1684 | 2021/12/24 | 14:31:52 | 24.23 | 4.156 | 60.5 | 2.513 | 2.595 | 2.715 | 230.4 | 0.591 | 49.980000000000004 | 70.23 | -14.4 | 137.1 | 10.100000000000001 | 10.100000000000001 | 0.98 | 0.517 | 0.12 | 1.224 | 13.84 | 19.71
1685 | 2021/12/24 | 14:31:53 | 24.23 | 4.156 | 60.5 | 2.513 | 2.595 | 2.717 | 230.4 | 0.591 | 49.980000000000004 | 70.23 | -14.4 | 136.26 | 10.100000000000001 | 10.200000000000001 | 0.98 | 0.517 | 0.122 | 1.244 | 14.06 | 20.02
1686 | 2021/12/24 | 14:31:53 | 24.23 | 4.156 | 60.5 | 2.515 | 2.595 | 2.715 | 230.4 | 0.591 | 49.980000000000004 | 70.23 | -14.4 | 136.26 | 10.200000000000001 | 10.200000000000001 | 0.98 | 0.517 | 0.12 | 1.224 | 13.84 | 19.71
1687 | 2021/12/24 | 14:31:53 | 24.23 | 4.156 | 60.5 | 2.515 | 2.595 | 2.717 | 230.4 | 0.591 | 49.980000000000004 | 70.54 | -14.4 | 136.26 | 10.200000000000001 | 10.200000000000001 | 0.98 | 0.517 | 0.122 | 1.244 | 14.06 | 19.93
1688 | 2021/12/24 | 14:31:54 | 24.23 | 4.156 | 60.75 | 2.515 | 2.595 | 2.715 | 230.1 | 2.301 | 49.980000000000004 | 70.54 | -14.4 | 136.26 | 10.200000000000001 | 10.200000000000001 | 0.98 | 0.517 | 0.12 | 1.224 | 13.84 | 19.62
1689 | 2021/12/24 | 14:31:54 | 24.23 | 4.156 | 60.75 | 2.515 | 2.598 | 2.717 | 230.1 | 0.589 | 49.980000000000004 | 70.54 | -14.4 | 136.26 | 10.200000000000001 | 10.200000000000001 | 0.98 | 0.517 | 0.119 | 1.213 | 13.71 | 19.44
1690 | 2021/12/24 | 14:31:55 | 24.23 | 4.156 | 60.75 | 2.515 | 2.598 | 2.717 | 230.1 | 0.589 | 49.980000000000004 | 70.54 | -14.14 | 136.26 | 10.200000000000001 | 10.200000000000001 | 0.98 | 0.52 | 0.119 | 1.213 | 13.71 | 19.44
1691 | 2021/12/24 | 14:31:55 | 24.23 | 4.156 | 60.75 | 2.513 | 2.598 | 2.715 | 230.1 | 0.589 | 49.980000000000004 | 70.54 | -14.14 | 135.15 | 10.200000000000001 | 10.200000000000001 | 0.979 | 0.52 | 0.117 | 1.193 | 13.49 | 19.12
1692 | 2021/12/24 | 14:31:55 | 24.23 | 4.156 | 60.75 | 2.515 | 2.595 | 2.715 | 230.1 | 0.589 | 49.980000000000004 | 70.54 | -14.14 | 135.15 | 10.200000000000001 | 10.5 | 0.979 | 0.52 | 0.12 | 1.224 | 13.84 | 19.62
1693 | 2021/12/24 | 14:31:56 | 24.23 | 4.156 | 60.75 | 2.513 | 2.595 | 2.715 | 230.1 | 0.589 | 49.980000000000004 | 70.54 | -14.14 | 135.15 | 10.4 | 10.5 | 0.979 | 0.52 | 0.12 | 1.224 | 13.84 | 19.62
1694 | 2021/12/24 | 14:31:56 | 24.23 | 4.125 | 60.75 | 2.513 | 2.595 | 2.717 | 230.1 | 0.589 | 49.980000000000004 | 70.44 | -14.14 | 135.15 | 10.4 | 10.5 | 0.979 | 0.52 | 0.122 | 1.244 | 13.96 | 19.82
1695 | 2021/12/24 | 14:31:56 | 24.23 | 4.125 | 60.75 | 2.513 | 2.595 | 2.717 | 230.0 | 0.591 | 49.980000000000004 | 70.44 | -14.14 | 135.15 | 10.4 | 10.5 | 0.979 | 0.52 | 0.122 | 1.244 | 13.96 | 19.82
1696 | 2021/12/24 | 14:31:57 | 24.23 | 4.125 | 61.0 | 2.515 | 2.595 | 2.715 | 230.0 | 0.591 | 49.980000000000004 | 70.44 | -14.82 | 135.15 | 10.4 | 10.5 | 0.979 | 0.521 | 0.12 | 1.224 | 13.73 | 19.49
1697 | 2021/12/24 | 14:31:57 | 24.23 | 4.125 | 61.0 | 2.513 | 2.595 | 2.715 | 230.0 | 0.591 | 49.980000000000004 | 70.44 | -14.82 | 135.15 | 10.4 | 10.5 | 0.979 | 0.521 | 0.12 | 1.224 | 13.73 | 19.49
1698 | 2021/12/24 | 14:31:57 | 24.18 | 4.125 | 61.0 | 2.513 | 2.595 | 2.717 | 230.0 | 0.591 | 49.980000000000004 | 70.44 | -14.82 | 135.86 | 10.4 | 10.100000000000001 | 0.979 | 0.521 | 0.122 | 1.244 | 13.96 | 19.82
1699 | 2021/12/24 | 14:31:58 | 24.23 | 4.125 | 61.0 | 2.51 | 2.595 | 2.717 | 230.0 | 0.591 | 49.980000000000004 | 70.44 | -14.82 | 135.86 | 10.100000000000001 | 10.100000000000001 | 0.979 | 0.521 | 0.122 | 1.244 | 13.96 | 19.82
1700 | 2021/12/24 | 14:31:58 | 24.18 | 4.125 | 61.0 | 2.515 | 2.595 | 2.717 | 230.0 | 0.591 | 49.980000000000004 | 70.9 | -14.82 | 135.86 | 10.100000000000001 | 10.100000000000001 | 0.979 | 0.521 | 0.122 | 1.244 | 13.96 | 19.69
1701 | 2021/12/24 | 14:31:58 | 24.18 | 4.125 | 61.0 | 2.513 | 2.595 | 2.717 | 229.6 | 2.2960000000000003 | 49.980000000000004 | 70.9 | -14.82 | 135.86 | 10.100000000000001 | 10.100000000000001 | 0.979 | 0.521 | 0.122 | 1.244 | 13.96 | 19.69
1702 | 2021/12/24 | 14:31:59 | 24.18 | 4.125 | 61.0 | 2.513 | 2.595 | 2.715 | 229.6 | 0.592 | 49.980000000000004 | 70.9 | -14.82 | 135.86 | 10.100000000000001 | 10.100000000000001 | 0.979 | 0.521 | 0.12 | 1.224 | 13.73 | 19.37
1703 | 2021/12/24 | 14:31:59 | 24.23 | 4.125 | 61.0 | 2.515 | 2.595 | 2.715 | 229.6 | 0.592 | 49.980000000000004 | 70.9 | -14.34 | 135.86 | 10.100000000000001 | 10.100000000000001 | 0.98 | 0.52 | 0.12 | 1.224 | 13.73 | 19.37
1704 | 2021/12/24 | 14:32:00 | 24.18 | 4.125 | 61.25 | 2.513 | 2.595 | 2.717 | 229.6 | 0.592 | 49.980000000000004 | 70.9 | -14.34 | 135.46 | 10.100000000000001 | 10.100000000000001 | 0.98 | 0.52 | 0.122 | 1.244 | 13.96 | 19.69
1705 | 2021/12/24 | 14:32:00 | 24.18 | 4.125 | 61.25 | 2.513 | 2.595 | 2.715 | 229.6 | 0.592 | 49.980000000000004 | 70.9 | -14.34 | 135.46 | 10.0 | 10.0 | 0.98 | 0.52 | 0.12 | 1.224 | 13.73 | 19.37
1706 | 2021/12/24 | 14:32:00 | 24.23 | 4.125 | 61.25 | 2.51 | 2.598 | 2.717 | 229.6 | 0.592 | 49.980000000000004 | 70.9 | -14.34 | 135.46 | 10.0 | 10.0 | 0.98 | 0.52 | 0.119 | 1.213 | 13.61 | 19.2
1707 | 2021/12/24 | 14:32:01 | 24.18 | 4.156 | 61.25 | 2.517 | 2.595 | 2.715 | 229.6 | 0.592 | 49.980000000000004 | 70.72 | -14.34 | 135.46 | 10.0 | 10.0 | 0.98 | 0.52 | 0.12 | 1.224 | 13.84 | 19.57
1708 | 2021/12/24 | 14:32:01 | 24.18 | 4.156 | 61.25 | 2.513 | 2.595 | 2.715 | 231.3 | 0.592 | 49.980000000000004 | 70.72 | -14.34 | 135.46 | 10.0 | 10.0 | 0.98 | 0.52 | 0.12 | 1.224 | 13.84 | 19.57
1709 | 2021/12/24 | 14:32:01 | 24.18 | 4.156 | 61.25 | 2.51 | 2.595 | 2.715 | 231.3 | 0.592 | 49.980000000000004 | 70.72 | -14.1 | 135.46 | 10.0 | 10.0 | 0.98 | 0.516 | 0.12 | 1.224 | 13.84 | 19.57
1710 | 2021/12/24 | 14:32:02 | 24.18 | 4.156 | 61.25 | 2.51 | 2.598 | 2.717 | 231.3 | 0.592 | 49.980000000000004 | 70.72 | -14.1 | 135.46 | 10.0 | 10.0 | 0.979 | 0.516 | 0.119 | 1.213 | 13.71 | 19.39
1711 | 2021/12/24 | 14:32:02 | 24.23 | 4.156 | 61.25 | 2.525 | 2.595 | 2.717 | 231.3 | 0.592 | 49.980000000000004 | 70.72 | -14.1 | 136.59 | 10.0 | 10.4 | 0.979 | 0.516 | 0.122 | 1.244 | 14.06 | 19.88
1712 | 2021/12/24 | 14:32:02 | 24.23 | 4.156 | 61.5 | 2.513 | 2.592 | 2.715 | 231.3 | 0.592 | 49.980000000000004 | 70.72 | -14.1 | 136.59 | 10.4 | 10.4 | 0.979 | 0.516 | 0.123 | 1.254 | 14.18 | 20.05
1713 | 2021/12/24 | 14:32:03 | 24.23 | 4.156 | 61.5 | 2.513 | 2.598 | 2.717 | 231.3 | 0.592 | 49.980000000000004 | 70.47 | -14.1 | 136.59 | 10.4 | 10.4 | 0.979 | 0.516 | 0.119 | 1.213 | 13.71 | 19.46
1714 | 2021/12/24 | 14:32:03 | 24.23 | 4.156 | 61.5 | 2.51 | 2.595 | 2.717 | 230.5 | 2.305 | 49.980000000000004 | 70.47 | -14.1 | 136.59 | 10.4 | 10.4 | 0.979 | 0.516 | 0.122 | 1.244 | 14.06 | 19.95
1715 | 2021/12/24 | 14:32:03 | 24.23 | 4.156 | 61.5 | 2.513 | 2.595 | 2.715 | 230.5 | 0.588 | 49.980000000000004 | 70.47 | -14.1 | 136.59 | 10.4 | 10.4 | 0.979 | 0.516 | 0.12 | 1.224 | 13.84 | 19.64
1716 | 2021/12/24 | 14:32:04 | 24.23 | 4.156 | 61.5 | 2.513 | 2.595 | 2.715 | 230.5 | 0.588 | 49.980000000000004 | 70.47 | -14.4 | 136.59 | 10.4 | 10.4 | 0.979 | 0.516 | 0.12 | 1.224 | 13.84 | 19.64
1717 | 2021/12/24 | 14:32:04 | 24.23 | 4.156 | 61.5 | 2.513 | 2.595 | 2.715 | 230.5 | 0.588 | 49.980000000000004 | 70.47 | -14.4 | 136.41 | 10.4 | 10.4 | 0.98 | 0.516 | 0.12 | 1.224 | 13.84 | 19.64
1718 | 2021/12/24 | 14:32:04 | 24.23 | 4.156 | 61.5 | 2.513 | 2.595 | 2.717 | 230.5 | 0.588 | 49.980000000000004 | 70.47 | -14.4 | 136.41 | 10.4 | 11.100000000000001 | 0.98 | 0.516 | 0.122 | 1.244 | 14.06 | 19.95
1719 | 2021/12/24 | 14:32:05 | 24.23 | 4.156 | 61.5 | 2.513 | 2.595 | 2.715 | 230.5 | 0.588 | 49.980000000000004 | 70.47 | -14.4 | 136.41 | 11.100000000000001 | 11.100000000000001 | 0.98 | 0.516 | 0.12 | 1.224 | 13.84 | 19.64
1720 | 2021/12/24 | 14:32:05 | 24.23 | 4.156 | 61.75 | 2.513 | 2.595 | 2.715 | 230.3 | 0.588 | 49.980000000000004 | 70.63 | -14.4 | 136.41 | 11.100000000000001 | 11.100000000000001 | 0.98 | 0.516 | 0.12 | 1.224 | 13.84 | 19.6
1721 | 2021/12/24 | 14:32:06 | 24.23 | 4.156 | 61.75 | 2.513 | 2.592 | 2.715 | 230.3 | 0.607 | 49.980000000000004 | 70.63 | -14.4 | 136.41 | 11.100000000000001 | 11.100000000000001 | 0.98 | 0.516 | 0.123 | 1.254 | 14.18 | 20.08
1722 | 2021/12/24 | 14:32:06 | 24.23 | 4.156 | 61.75 | 2.513 | 2.595 | 2.713 | 230.3 | 0.607 | 49.99 | 70.63 | -16.53 | 136.41 | 11.100000000000001 | 11.100000000000001 | 0.98 | 0.507 | 0.118 | 1.203 | 13.6 | 19.26
1723 | 2021/12/24 | 14:32:06 | 24.23 | 4.156 | 61.75 | 2.513 | 2.595 | 2.713 | 230.3 | 0.607 | 49.99 | 70.63 | -16.53 | 136.41 | 11.100000000000001 | 11.100000000000001 | 0.974 | 0.507 | 0.118 | 1.203 | 13.6 | 19.26
1724 | 2021/12/24 | 14:32:07 | 24.23 | 4.156 | 61.75 | 2.513 | 2.595 | 2.715 | 230.3 | 0.607 | 49.99 | 70.63 | -16.53 | 138.75 | 11.100000000000001 | 12.0 | 0.974 | 0.507 | 0.12 | 1.224 | 13.84 | 19.6
1725 | 2021/12/24 | 14:32:07 | 24.23 | 4.156 | 61.75 | 2.51 | 2.595 | 2.713 | 230.3 | 0.607 | 49.99 | 70.63 | -16.53 | 138.75 | 12.0 | 12.0 | 0.974 | 0.507 | 0.118 | 1.203 | 13.6 | 19.26
1726 | 2021/12/24 | 14:32:07 | 24.18 | 4.156 | 61.75 | 2.515 | 2.595 | 2.717 | 230.3 | 0.607 | 49.99 | 70.75 | -16.53 | 138.75 | 12.0 | 12.0 | 0.974 | 0.507 | 0.122 | 1.244 | 14.06 | 19.87
1727 | 2021/12/24 | 14:32:08 | 24.23 | 4.156 | 61.75 | 2.51 | 2.595 | 2.715 | 229.8 | 0.607 | 49.99 | 70.75 | -16.53 | 138.75 | 12.0 | 12.0 | 0.974 | 0.507 | 0.12 | 1.224 | 13.84 | 19.56
1728 | 2021/12/24 | 14:32:08 | 24.23 | 4.156 | 62.0 | 2.513 | 2.595 | 2.715 | 229.8 | 0.607 | 49.99 | 70.75 | -16.73 | 138.75 | 12.0 | 12.0 | 0.974 | 0.505 | 0.12 | 1.224 | 13.84 | 19.56
1729 | 2021/12/24 | 14:32:09 | 24.18 | 4.156 | 62.0 | 2.51 | 2.598 | 2.715 | 229.8 | 0.607 | 49.99 | 70.75 | -16.73 | 138.75 | 12.0 | 12.0 | 0.975 | 0.505 | 0.117 | 1.193 | 13.49 | 19.07
1730 | 2021/12/24 | 14:32:09 | 24.18 | 4.156 | 62.0 | 2.508 | 2.595 | 2.715 | 229.8 | 0.607 | 49.99 | 70.75 | -16.73 | 138.4 | 12.0 | 11.8 | 0.975 | 0.505 | 0.12 | 1.224 | 13.84 | 19.56
1731 | 2021/12/24 | 14:32:09 | 24.18 | 4.156 | 62.0 | 2.515 | 2.595 | 2.717 | 229.8 | 0.607 | 49.99 | 70.75 | -16.73 | 138.4 | 11.8 | 11.8 | 0.975 | 0.505 | 0.122 | 1.244 | 14.06 | 19.87
1732 | 2021/12/24 | 14:32:10 | 24.18 | 4.156 | 62.0 | 2.513 | 2.595 | 2.717 | 229.8 | 0.607 | 49.99 | 70.57 | -16.73 | 138.4 | 11.8 | 11.8 | 0.975 | 0.505 | 0.122 | 1.244 | 14.06 | 19.92
1733 | 2021/12/24 | 14:32:10 | 24.18 | 4.156 | 62.0 | 2.51 | 2.595 | 2.715 | 230.0 | 0.599 | 49.99 | 70.57 | -16.73 | 138.4 | 11.8 | 11.8 | 0.975 | 0.505 | 0.12 | 1.224 | 13.84 | 19.61
1734 | 2021/12/24 | 14:32:10 | 24.18 | 4.156 | 62.0 | 2.513 | 2.595 | 2.717 | 230.0 | 0.599 | 49.99 | 70.57 | -14.87 | 138.4 | 11.8 | 11.8 | 0.975 | 0.522 | 0.122 | 1.244 | 14.06 | 19.92
1735 | 2021/12/24 | 14:32:11 | 24.18 | 4.156 | 62.0 | 2.52 | 2.595 | 2.72 | 230.0 | 0.599 | 49.99 | 70.57 | -14.87 | 138.4 | 11.8 | 11.8 | 0.979 | 0.522 | 0.125 | 1.275 | 14.41 | 20.42
1736 | 2021/12/24 | 14:32:11 | 24.18 | 4.156 | 62.25 | 2.515 | 2.595 | 2.715 | 230.0 | 0.599 | 49.99 | 70.57 | -14.87 | 135.02 | 11.8 | 10.700000000000001 | 0.979 | 0.522 | 0.12 | 1.224 | 13.84 | 19.61
1737 | 2021/12/24 | 14:32:11 | 24.18 | 4.156 | 62.25 | 2.508 | 2.595 | 2.713 | 230.0 | 0.599 | 49.99 | 70.57 | -14.87 | 135.02 | 10.700000000000001 | 10.700000000000001 | 0.979 | 0.522 | 0.118 | 1.203 | 13.6 | 19.27
1738 | 2021/12/24 | 14:32:12 | 24.28 | 4.156 | 62.25 | 2.513 | 2.595 | 2.713 | 230.0 | 0.599 | 49.99 | 70.57 | -14.87 | 135.02 | 10.700000000000001 | 10.700000000000001 | 0.979 | 0.522 | 0.118 | 1.203 | 13.6 | 19.27
1739 | 2021/12/24 | 14:32:12 | 24.28 | 4.156 | 62.25 | 2.508 | 2.598 | 2.713 | 229.9 | 2.299 | 49.99 | 70.82 | -14.87 | 135.02 | 10.700000000000001 | 10.700000000000001 | 0.979 | 0.522 | 0.115 | 1.173 | 13.26 | 18.72
1740 | 2021/12/24 | 14:32:13 | 24.28 | 4.156 | 62.25 | 2.51 | 2.598 | 2.713 | 229.9 | 0.599 | 49.99 | 70.82 | -14.87 | 135.02 | 10.700000000000001 | 10.700000000000001 | 0.979 | 0.522 | 0.115 | 1.173 | 13.26 | 18.72
1741 | 2021/12/24 | 14:32:13 | 24.28 | 4.156 | 62.25 | 2.51 | 2.595 | 2.717 | 229.9 | 0.599 | 49.99 | 70.82 | -15.54 | 135.02 | 10.700000000000001 | 10.700000000000001 | 0.979 | 0.507 | 0.122 | 1.244 | 14.06 | 19.85
1742 | 2021/12/24 | 14:32:13 | 24.28 | 4.156 | 62.25 | 2.51 | 2.595 | 2.713 | 229.9 | 0.599 | 49.99 | 70.82 | -15.54 | 135.77 | 10.700000000000001 | 10.700000000000001 | 0.977 | 0.507 | 0.118 | 1.203 | 13.6 | 19.2
1743 | 2021/12/24 | 14:32:14 | 24.28 | 4.156 | 62.25 | 2.513 | 2.595 | 2.715 | 229.9 | 0.599 | 49.99 | 70.82 | -15.54 | 135.77 | 10.700000000000001 | 10.5 | 0.977 | 0.507 | 0.12 | 1.224 | 13.84 | 19.54
1744 | 2021/12/24 | 14:32:14 | 24.28 | 4.156 | 62.5 | 2.513 | 2.595 | 2.713 | 229.9 | 0.599 | 49.99 | 70.82 | -15.54 | 135.77 | 10.5 | 10.5 | 0.977 | 0.507 | 0.118 | 1.203 | 13.6 | 19.2
1745 | 2021/12/24 | 14:32:14 | 24.28 | 4.156 | 62.5 | 2.513 | 2.598 | 2.71 | 229.9 | 0.599 | 49.99 | 70.79 | -15.54 | 135.77 | 10.5 | 10.5 | 0.977 | 0.507 | 0.112 | 1.142 | 12.91 | 18.24
1746 | 2021/12/24 | 14:32:15 | 24.28 | 4.156 | 62.5 | 2.515 | 2.598 | 2.715 | 229.8 | 0.587 | 49.99 | 70.79 | -15.54 | 135.77 | 10.5 | 10.5 | 0.977 | 0.507 | 0.117 | 1.193 | 13.49 | 19.06
1747 | 2021/12/24 | 14:32:15 | 24.28 | 4.156 | 62.5 | 2.513 | 2.598 | 2.717 | 229.8 | 0.587 | 49.99 | 70.79 | -14.03 | 135.77 | 10.5 | 10.5 | 0.977 | 0.525 | 0.119 | 1.213 | 13.71 | 19.37
1748 | 2021/12/24 | 14:32:15 | 24.28 | 4.156 | 62.5 | 2.515 | 2.595 | 2.717 | 229.8 | 0.587 | 49.99 | 70.79 | -14.03 | 135.77 | 10.5 | 10.5 | 0.981 | 0.525 | 0.122 | 1.244 | 14.06 | 19.86
1749 | 2021/12/24 | 14:32:16 | 24.28 | 4.156 | 62.5 | 2.51 | 2.595 | 2.713 | 229.8 | 0.587 | 49.99 | 70.79 | -14.03 | 135.28 | 10.5 | 9.9 | 0.981 | 0.525 | 0.118 | 1.203 | 13.6 | 19.21
1750 | 2021/12/24 | 14:32:16 | 24.28 | 4.156 | 62.5 | 2.508 | 2.595 | 2.713 | 229.8 | 0.587 | 49.99 | 70.79 | -14.03 | 135.28 | 9.9 | 9.9 | 0.981 | 0.525 | 0.118 | 1.203 | 13.6 | 19.21
1751 | 2021/12/24 | 14:32:16 | 24.28 | 4.156 | 62.5 | 2.513 | 2.595 | 2.717 | 229.8 | 0.587 | 49.99 | 70.79 | -14.03 | 135.28 | 9.9 | 9.9 | 0.981 | 0.525 | 0.122 | 1.244 | 14.06 | 19.86
1752 | 2021/12/24 | 14:32:17 | 24.18 | 4.156 | 62.75 | 2.513 | 2.595 | 2.715 | 230.1 | 2.301 | 49.99 | 70.63 | -14.03 | 135.28 | 9.9 | 9.9 | 0.981 | 0.525 | 0.12 | 1.224 | 13.84 | 19.6
1753 | 2021/12/24 | 14:32:17 | 24.23 | 4.156 | 62.75 | 2.508 | 2.595 | 2.713 | 230.1 | 0.592 | 49.99 | 70.63 | -14.03 | 135.28 | 9.9 | 9.9 | 0.981 | 0.525 | 0.118 | 1.203 | 13.6 | 19.26
1754 | 2021/12/24 | 14:32:17 | 24.18 | 4.156 | 62.75 | 2.508 | 2.598 | 2.715 | 230.1 | 0.592 | 49.99 | 70.63 | -13.93 | 135.28 | 9.9 | 9.9 | 0.981 | 0.523 | 0.117 | 1.193 | 13.49 | 19.1
1755 | 2021/12/24 | 14:32:18 | 24.18 | 4.156 | 62.75 | 2.515 | 2.595 | 2.717 | 230.1 | 0.592 | 49.99 | 70.63 | -13.93 | 134.88 | 9.9 | 9.9 | 0.981 | 0.523 | 0.122 | 1.244 | 14.06 | 19.91
1756 | 2021/12/24 | 14:32:18 | 24.18 | 4.156 | 62.75 | 2.513 | 2.595 | 2.713 | 230.1 | 0.592 | 49.99 | 70.63 | -13.93 | 134.88 | 9.9 | 9.8 | 0.981 | 0.523 | 0.118 | 1.203 | 13.6 | 19.26
1757 | 2021/12/24 | 14:32:18 | 24.18 | 4.156 | 62.75 | 2.513 | 2.595 | 2.715 | 230.1 | 0.592 | 49.99 | 70.63 | -13.93 | 134.88 | 9.700000000000001 | 9.8 | 0.981 | 0.523 | 0.12 | 1.224 | 13.84 | 19.6
1758 | 2021/12/24 | 14:32:19 | 24.18 | 4.156 | 62.75 | 2.513 | 2.598 | 2.715 | 230.1 | 0.592 | 49.99 | 70.48 | -13.93 | 134.88 | 9.700000000000001 | 9.8 | 0.981 | 0.523 | 0.117 | 1.193 | 13.49 | 19.14
1759 | 2021/12/24 | 14:32:19 | 24.18 | 4.156 | 62.75 | 2.513 | 2.595 | 2.715 | 229.8 | 0.589 | 49.99 | 70.48 | -13.93 | 134.88 | 9.700000000000001 | 9.8 | 0.981 | 0.523 | 0.12 | 1.224 | 13.84 | 19.64
1760 | 2021/12/24 | 14:32:20 | 24.23 | 4.156 | 63.0 | 2.51 | 2.595 | 2.715 | 229.8 | 0.589 | 49.99 | 70.48 | -13.38 | 134.88 | 9.700000000000001 | 9.8 | 0.981 | 0.523 | 0.12 | 1.224 | 13.84 | 19.64
1761 | 2021/12/24 | 14:32:20 | 24.23 | 4.156 | 63.0 | 2.515 | 2.595 | 2.715 | 229.8 | 0.589 | 49.99 | 70.48 | -13.38 | 134.88 | 9.700000000000001 | 9.8 | 0.982 | 0.52 | 0.12 | 1.224 | 13.84 | 19.64
1762 | 2021/12/24 | 14:32:20 | 24.23 | 4.156 | 63.0 | 2.513 | 2.595 | 2.715 | 229.8 | 0.589 | 49.99 | 70.48 | -13.38 | 135.51 | 9.700000000000001 | 9.8 | 0.982 | 0.52 | 0.12 | 1.224 | 13.84 | 19.64
1763 | 2021/12/24 | 14:32:21 | 24.23 | 4.156 | 63.0 | 2.51 | 2.595 | 2.713 | 229.8 | 0.589 | 49.99 | 70.48 | -13.38 | 135.51 | 9.8 | 9.8 | 0.982 | 0.52 | 0.118 | 1.203 | 13.6 | 19.3
1764 | 2021/12/24 | 14:32:21 | 24.23 | 4.156 | 63.0 | 2.515 | 2.595 | 2.713 | 229.8 | 0.589 | 49.99 | 70.48 | -13.38 | 135.51 | 9.8 | 9.8 | 0.982 | 0.52 | 0.118 | 1.203 | 13.6 | 19.3
1765 | 2021/12/24 | 14:32:21 | 24.23 | 4.156 | 63.0 | 2.51 | 2.595 | 2.713 | 230.0 | 0.589 | 49.99 | 70.48 | -13.38 | 135.51 | 9.8 | 9.8 | 0.982 | 0.52 | 0.118 | 1.203 | 13.6 | 19.3
1766 | 2021/12/24 | 14:32:22 | 24.23 | 4.156 | 63.0 | 2.515 | 2.598 | 2.715 | 230.0 | 0.591 | 49.99 | 70.48 | -13.38 | 135.51 | 9.8 | 9.8 | 0.982 | 0.52 | 0.117 | 1.193 | 13.49 | 19.14
1767 | 2021/12/24 | 14:32:22 | 24.23 | 4.156 | 63.0 | 2.51 | 2.598 | 2.715 | 230.0 | 0.591 | 49.99 | 70.48 | -13.59 | 135.51 | 9.8 | 9.8 | 0.982 | 0.517 | 0.117 | 1.193 | 13.49 | 19.14
1768 | 2021/12/24 | 14:32:22 | 24.23 | 4.156 | 63.25 | 2.515 | 2.595 | 2.715 | 230.0 | 0.591 | 49.99 | 70.48 | -13.59 | 135.51 | 9.8 | 9.8 | 0.982 | 0.517 | 0.12 | 1.224 | 13.84 | 19.64
1769 | 2021/12/24 | 14:32:23 | 24.23 | 4.156 | 63.25 | 2.517 | 2.598 | 2.717 | 230.0 | 0.591 | 49.99 | 70.48 | -13.59 | 135.88 | 9.8 | 10.0 | 0.982 | 0.517 | 0.119 | 1.213 | 13.71 | 19.45
1770 | 2021/12/24 | 14:32:23 | 24.23 | 4.156 | 63.25 | 2.51 | 2.595 | 2.715 | 230.0 | 0.591 | 49.99 | 70.48 | -13.59 | 135.88 | 10.0 | 10.0 | 0.982 | 0.517 | 0.12 | 1.224 | 13.84 | 19.64
1771 | 2021/12/24 | 14:32:24 | 24.23 | 4.156 | 63.25 | 2.51 | 2.595 | 2.713 | 230.0 | 0.591 | 49.99 | 70.76 | -13.59 | 135.88 | 10.0 | 10.0 | 0.982 | 0.517 | 0.118 | 1.203 | 13.6 | 19.22
1772 | 2021/12/24 | 14:32:24 | 24.23 | 4.156 | 63.25 | 2.505 | 2.595 | 2.713 | 229.7 | 0.597 | 49.99 | 70.76 | -13.59 | 135.88 | 10.0 | 10.0 | 0.982 | 0.517 | 0.118 | 1.203 | 13.6 | 19.22
1773 | 2021/12/24 | 14:32:24 | 24.23 | 4.156 | 63.25 | 2.513 | 2.595 | 2.715 | 229.7 | 0.597 | 49.980000000000004 | 70.76 | -13.84 | 135.88 | 10.0 | 10.0 | 0.982 | 0.512 | 0.12 | 1.224 | 13.84 | 19.56
1774 | 2021/12/24 | 14:32:25 | 24.23 | 4.156 | 63.25 | 2.51 | 2.595 | 2.713 | 229.7 | 0.597 | 49.980000000000004 | 70.76 | -13.84 | 135.88 | 10.0 | 10.0 | 0.98 | 0.512 | 0.118 | 1.203 | 13.6 | 19.22
1775 | 2021/12/24 | 14:32:25 | 24.23 | 4.156 | 63.25 | 2.513 | 2.595 | 2.713 | 229.7 | 0.597 | 49.980000000000004 | 70.76 | -13.84 | 137.67 | 10.0 | 10.200000000000001 | 0.98 | 0.512 | 0.118 | 1.203 | 13.6 | 19.22
1776 | 2021/12/24 | 14:32:25 | 24.23 | 4.156 | 63.5 | 2.513 | 2.598 | 2.715 | 229.7 | 0.597 | 49.980000000000004 | 70.76 | -13.84 | 137.67 | 10.200000000000001 | 10.200000000000001 | 0.98 | 0.512 | 0.117 | 1.193 | 13.49 | 19.06
1777 | 2021/12/24 | 14:32:26 | 24.23 | 4.156 | 63.5 | 2.517 | 2.595 | 2.717 | 229.7 | 0.597 | 49.980000000000004 | 70.55 | -13.84 | 137.67 | 10.200000000000001 | 10.200000000000001 | 0.98 | 0.512 | 0.122 | 1.244 | 14.06 | 19.93
1778 | 2021/12/24 | 14:32:26 | 24.23 | 4.156 | 63.5 | 2.51 | 2.595 | 2.713 | 230.9 | 0.597 | 49.980000000000004 | 70.55 | -13.84 | 137.67 | 10.200000000000001 | 10.200000000000001 | 0.98 | 0.512 | 0.118 | 1.203 | 13.6 | 19.28
1779 | 2021/12/24 | 14:32:26 | 24.23 | 4.156 | 63.5 | 2.51 | 2.595 | 2.715 | 230.9 | 0.597 | 49.980000000000004 | 70.55 | -14.47 | 137.67 | 10.200000000000001 | 10.200000000000001 | 0.98 | 0.512 | 0.12 | 1.224 | 13.84 | 19.62
1780 | 2021/12/24 | 14:32:27 | 24.23 | 4.156 | 63.5 | 2.51 | 2.595 | 2.715 | 230.9 | 0.597 | 49.980000000000004 | 70.55 | -14.47 | 137.67 | 10.200000000000001 | 10.200000000000001 | 0.98 | 0.509 | 0.12 | 1.224 | 13.84 | 19.62
1781 | 2021/12/24 | 14:32:27 | 24.23 | 4.156 | 63.5 | 2.508 | 2.595 | 2.713 | 230.9 | 0.597 | 49.980000000000004 | 70.55 | -14.47 | 139.04 | 10.200000000000001 | 10.200000000000001 | 0.98 | 0.509 | 0.118 | 1.203 | 13.6 | 19.28
1782 | 2021/12/24 | 14:32:28 | 24.23 | 4.156 | 63.5 | 2.508 | 2.595 | 2.713 | 230.9 | 0.597 | 49.980000000000004 | 70.55 | -14.47 | 139.04 | 10.100000000000001 | 10.200000000000001 | 0.98 | 0.509 | 0.118 | 1.203 | 13.6 | 19.28
1783 | 2021/12/24 | 14:32:28 | 24.23 | 4.156 | 63.5 | 2.513 | 2.595 | 2.713 | 230.9 | 0.597 | 49.980000000000004 | 70.75 | -14.47 | 139.04 | 10.100000000000001 | 10.200000000000001 | 0.98 | 0.509 | 0.118 | 1.203 | 13.6 | 19.22
1784 | 2021/12/24 | 14:32:28 | 24.18 | 4.156 | 63.75 | 2.51 | 2.595 | 2.713 | 230.5 | 0.603 | 49.980000000000004 | 70.75 | -14.47 | 139.04 | 10.100000000000001 | 10.200000000000001 | 0.98 | 0.509 | 0.118 | 1.203 | 13.6 | 19.22
1785 | 2021/12/24 | 14:32:29 | 24.18 | 4.156 | 63.75 | 2.51 | 2.595 | 2.715 | 230.5 | 0.603 | 49.980000000000004 | 70.75 | -13.94 | 139.04 | 10.100000000000001 | 10.200000000000001 | 0.98 | 0.509 | 0.12 | 1.224 | 13.84 | 19.56
1786 | 2021/12/24 | 14:32:29 | 24.23 | 4.156 | 63.75 | 2.508 | 2.598 | 2.713 | 230.5 | 0.603 | 49.980000000000004 | 70.75 | -13.94 | 139.04 | 10.100000000000001 | 10.200000000000001 | 0.981 | 0.511 | 0.115 | 1.173 | 13.26 | 18.74
1787 | 2021/12/24 | 14:32:29 | 24.18 | 4.156 | 63.75 | 2.51 | 2.595 | 2.71 | 230.5 | 0.603 | 49.980000000000004 | 70.75 | -13.94 | 137.52 | 10.100000000000001 | 10.200000000000001 | 0.981 | 0.511 | 0.115 | 1.173 | 13.26 | 18.74
1788 | 2021/12/24 | 14:32:30 | 24.18 | 4.156 | 63.75 | 2.513 | 2.595 | 2.715 | 230.5 | 0.603 | 49.980000000000004 | 70.75 | -13.94 | 137.52 | 9.600000000000001 | 9.600000000000001 | 0.981 | 0.511 | 0.12 | 1.224 | 13.84 | 19.56
1789 | 2021/12/24 | 14:32:30 | 24.18 | 4.156 | 63.75 | 2.513 | 2.595 | 2.715 | 230.5 | 0.603 | 49.980000000000004 | 70.75 | -13.94 | 137.52 | 9.600000000000001 | 9.600000000000001 | 0.981 | 0.511 | 0.12 | 1.224 | 13.84 | 19.56
1790 | 2021/12/24 | 14:32:31 | 24.18 | 4.156 | 63.75 | 2.513 | 2.595 | 2.715 | 230.2 | 2.302 | 49.980000000000004 | 70.42 | -13.94 | 137.52 | 9.600000000000001 | 9.600000000000001 | 0.981 | 0.511 | 0.12 | 1.224 | 13.84 | 19.65
1791 | 2021/12/24 | 14:32:31 | 24.18 | 4.156 | 63.75 | 2.515 | 2.598 | 2.713 | 230.2 | 0.593 | 49.99 | 70.42 | -13.94 | 137.52 | 9.600000000000001 | 9.600000000000001 | 0.981 | 0.511 | 0.115 | 1.173 | 13.26 | 18.83
1792 | 2021/12/24 | 14:32:31 | 24.18 | 4.156 | 64.0 | 2.513 | 2.598 | 2.715 | 230.2 | 0.593 | 49.99 | 70.42 | -14.08 | 137.52 | 9.600000000000001 | 9.600000000000001 | 0.982 | 0.517 | 0.117 | 1.193 | 13.49 | 19.16
1793 | 2021/12/24 | 14:32:32 | 24.23 | 4.156 | 64.0 | 2.52 | 2.598 | 2.715 | 230.2 | 0.593 | 49.99 | 70.42 | -14.08 | 136.51 | 9.600000000000001 | 9.600000000000001 | 0.982 | 0.517 | 0.117 | 1.193 | 13.49 | 19.16
1794 | 2021/12/24 | 14:32:32 | 24.23 | 4.156 | 64.0 | 2.517 | 2.595 | 2.717 | 230.2 | 0.593 | 49.99 | 70.42 | -14.08 | 136.51 | 9.600000000000001 | 9.600000000000001 | 0.982 | 0.517 | 0.122 | 1.244 | 14.06 | 19.97
1795 | 2021/12/24 | 14:32:33 | 24.28 | 4.156 | 64.0 | 2.513 | 2.595 | 2.713 | 230.2 | 0.593 | 49.99 | 70.42 | -14.08 | 136.51 | 9.600000000000001 | 9.600000000000001 | 0.982 | 0.517 | 0.118 | 1.203 | 13.6 | 19.31
1796 | 2021/12/24 | 14:32:33 | 24.28 | 4.156 | 64.0 | 2.51 | 2.595 | 2.717 | 230.0 | 2.3000000000000003 | 49.99 | 70.92 | -14.08 | 136.51 | 9.600000000000001 | 9.600000000000001 | 0.982 | 0.517 | 0.122 | 1.244 | 14.06 | 19.83
1797 | 2021/12/24 | 14:32:33 | 24.28 | 4.156 | 64.0 | 2.515 | 2.598 | 2.713 | 230.0 | 0.601 | 49.99 | 70.92 | -14.08 | 136.51 | 9.600000000000001 | 9.600000000000001 | 0.982 | 0.517 | 0.115 | 1.173 | 13.26 | 18.7
1798 | 2021/12/24 | 14:32:34 | 24.28 | 4.156 | 64.0 | 2.515 | 2.595 | 2.715 | 230.0 | 0.601 | 49.99 | 70.92 | -13.99 | 136.51 | 9.600000000000001 | 9.600000000000001 | 0.982 | 0.51 | 0.12 | 1.224 | 13.84 | 19.51
1799 | 2021/12/24 | 14:32:34 | 24.28 | 4.156 | 64.0 | 2.513 | 2.598 | 2.72 | 230.0 | 0.601 | 49.99 | 70.92 | -13.99 | 138.46 | 9.600000000000001 | 9.600000000000001 | 0.981 | 0.51 | 0.122 | 1.244 | 14.06 | 19.83
1800 | 2021/12/24 | 14:32:34 | 24.28 | 4.156 | 64.25 | 2.515 | 2.595 | 2.713 | 230.0 | 0.601 | 49.99 | 70.92 | -13.99 | 138.46 | 10.4 | 9.8 | 0.981 | 0.51 | 0.118 | 1.203 | 13.6 | 19.18
1801 | 2021/12/24 | 14:32:35 | 24.28 | 4.156 | 64.25 | 2.517 | 2.595 | 2.717 | 230.0 | 0.601 | 49.99 | 70.92 | -13.99 | 138.46 | 10.4 | 9.8 | 0.981 | 0.51 | 0.122 | 1.244 | 14.06 | 19.83
1802 | 2021/12/24 | 14:32:35 | 24.28 | 4.156 | 64.25 | 2.517 | 2.598 | 2.717 | 229.2 | 0.601 | 49.99 | 70.85 | -13.99 | 138.46 | 10.4 | 9.8 | 0.981 | 0.51 | 0.119 | 1.213 | 13.71 | 19.35
1803 | 2021/12/24 | 14:32:36 | 24.28 | 4.156 | 64.25 | 2.515 | 2.595 | 2.715 | 229.2 | 0.598 | 49.980000000000004 | 70.85 | -13.99 | 138.46 | 10.4 | 9.8 | 0.981 | 0.51 | 0.12 | 1.224 | 13.84 | 19.53
1804 | 2021/12/24 | 14:32:36 | 24.28 | 4.156 | 64.25 | 2.513 | 2.598 | 2.715 | 229.2 | 0.598 | 49.980000000000004 | 70.85 | -15.2 | 138.46 | 10.4 | 9.8 | 0.978 | 0.508 | 0.117 | 1.193 | 13.49 | 19.04
1805 | 2021/12/24 | 14:32:36 | 24.28 | 4.156 | 64.25 | 2.517 | 2.595 | 2.717 | 229.2 | 0.598 | 49.980000000000004 | 70.85 | -15.2 | 139.47 | 10.4 | 9.8 | 0.978 | 0.508 | 0.122 | 1.244 | 14.06 | 19.84
1806 | 2021/12/24 | 14:32:37 | 24.28 | 4.156 | 64.25 | 2.513 | 2.598 | 2.717 | 229.2 | 0.598 | 49.980000000000004 | 70.85 | -15.2 | 139.47 | 10.9 | 10.9 | 0.978 | 0.508 | 0.119 | 1.213 | 13.71 | 19.35
1807 | 2021/12/24 | 14:32:37 | 24.28 | 4.156 | 64.25 | 2.513 | 2.595 | 2.715 | 229.2 | 0.598 | 49.980000000000004 | 70.85 | -15.2 | 139.47 | 10.9 | 10.9 | 0.978 | 0.508 | 0.12 | 1.224 | 13.84 | 19.53
1808 | 2021/12/24 | 14:32:37 | 24.28 | 4.156 | 64.5 | 2.51 | 2.595 | 2.713 | 230.3 | 2.303 | 49.980000000000004 | 71.08 | -15.2 | 139.47 | 10.9 | 10.9 | 0.978 | 0.508 | 0.118 | 1.203 | 13.6 | 19.13
1809 | 2021/12/24 | 14:32:38 | 24.28 | 4.156 | 64.5 | 2.51 | 2.595 | 2.72 | 230.3 | 0.611 | 49.980000000000004 | 71.08 | -15.2 | 139.47 | 10.9 | 10.9 | 0.978 | 0.508 | 0.125 | 1.275 | 14.41 | 20.27
1810 | 2021/12/24 | 14:32:38 | 24.28 | 4.156 | 64.5 | 2.515 | 2.598 | 2.715 | 230.3 | 0.611 | 49.980000000000004 | 71.08 | -15.19 | 139.47 | 10.9 | 10.9 | 0.978 | 0.503 | 0.117 | 1.193 | 13.49 | 18.98
1811 | 2021/12/24 | 14:32:39 | 24.23 | 4.156 | 64.5 | 2.525 | 2.595 | 2.717 | 230.3 | 0.611 | 49.980000000000004 | 71.08 | -15.19 | 138.56 | 10.9 | 10.700000000000001 | 0.978 | 0.503 | 0.122 | 1.244 | 14.06 | 19.78
1812 | 2021/12/24 | 14:32:39 | 24.23 | 4.156 | 64.5 | 2.51 | 2.595 | 2.713 | 230.3 | 0.611 | 49.980000000000004 | 71.08 | -15.19 | 138.56 | 10.700000000000001 | 10.700000000000001 | 0.978 | 0.503 | 0.118 | 1.203 | 13.6 | 19.13
1813 | 2021/12/24 | 14:32:39 | 24.23 | 4.156 | 64.5 | 2.52 | 2.598 | 2.717 | 230.3 | 0.611 | 49.980000000000004 | 70.73 | -15.19 | 138.56 | 10.700000000000001 | 10.700000000000001 | 0.978 | 0.503 | 0.119 | 1.213 | 13.71 | 19.38
1814 | 2021/12/24 | 14:32:40 | 24.23 | 4.156 | 64.5 | 2.51 | 2.595 | 2.713 | 229.7 | 0.603 | 49.980000000000004 | 70.73 | -15.19 | 138.56 | 10.700000000000001 | 10.700000000000001 | 0.978 | 0.503 | 0.118 | 1.203 | 13.6 | 19.23
1815 | 2021/12/24 | 14:32:40 | 24.23 | 4.156 | 64.5 | 2.51 | 2.595 | 2.713 | 229.7 | 0.603 | 49.99 | 70.73 | -14.89 | 138.56 | 10.700000000000001 | 10.700000000000001 | 0.978 | 0.503 | 0.118 | 1.203 | 13.6 | 19.23
1816 | 2021/12/24 | 14:32:41 | 24.23 | 4.156 | 64.75 | 2.508 | 2.598 | 2.71 | 229.7 | 0.603 | 49.99 | 70.73 | -14.89 | 138.56 | 10.700000000000001 | 10.700000000000001 | 0.979 | 0.514 | 0.112 | 1.142 | 12.91 | 18.25
1817 | 2021/12/24 | 14:32:41 | 24.23 | 4.156 | 64.75 | 2.508 | 2.595 | 2.715 | 229.7 | 0.603 | 49.99 | 70.73 | -14.89 | 137.8 | 10.700000000000001 | 10.600000000000001 | 0.979 | 0.514 | 0.12 | 1.224 | 13.84 | 19.57
1818 | 2021/12/24 | 14:32:41 | 24.23 | 4.156 | 64.75 | 2.513 | 2.595 | 2.713 | 229.7 | 0.603 | 49.99 | 70.73 | -14.89 | 137.8 | 10.700000000000001 | 10.600000000000001 | 0.979 | 0.514 | 0.118 | 1.203 | 13.6 | 19.23
1819 | 2021/12/24 | 14:32:42 | 24.23 | 4.156 | 64.75 | 2.51 | 2.595 | 2.713 | 229.7 | 0.603 | 49.99 | 70.63 | -14.89 | 137.8 | 10.700000000000001 | 10.600000000000001 | 0.979 | 0.514 | 0.118 | 1.203 | 13.6 | 19.26
1820 | 2021/12/24 | 14:32:42 | 24.23 | 4.156 | 64.75 | 2.508 | 2.595 | 2.717 | 231.0 | 0.61 | 49.99 | 70.63 | -14.89 | 137.8 | 10.700000000000001 | 10.600000000000001 | 0.979 | 0.514 | 0.122 | 1.244 | 14.06 | 19.91
1821 | 2021/12/24 | 14:32:43 | 24.23 | 4.156 | 64.75 | 2.508 | 2.595 | 2.715 | 231.0 | 0.61 | 49.99 | 70.63 | -14.76 | 137.8 | 10.700000000000001 | 10.600000000000001 | 0.979 | 0.508 | 0.12 | 1.224 | 13.84 | 19.6
1822 | 2021/12/24 | 14:32:43 | 24.23 | 4.156 | 64.75 | 2.515 | 2.595 | 2.717 | 231.0 | 0.61 | 49.99 | 70.63 | -14.76 | 137.8 | 10.700000000000001 | 10.600000000000001 | 0.979 | 0.508 | 0.122 | 1.244 | 14.06 | 19.91
1823 | 2021/12/24 | 14:32:43 | 24.23 | 4.156 | 64.75 | 2.51 | 2.595 | 2.715 | 231.0 | 0.61 | 49.99 | 70.63 | -14.76 | 140.02 | 10.700000000000001 | 10.600000000000001 | 0.979 | 0.508 | 0.12 | 1.224 | 13.84 | 19.6
1824 | 2021/12/24 | 14:32:44 | 24.23 | 4.156 | 65.0 | 2.51 | 2.598 | 2.713 | 231.0 | 0.61 | 49.99 | 70.63 | -14.76 | 140.02 | 10.600000000000001 | 10.600000000000001 | 0.979 | 0.508 | 0.115 | 1.173 | 13.26 | 18.77
1825 | 2021/12/24 | 14:32:44 | 24.23 | 4.156 | 65.0 | 2.51 | 2.595 | 2.715 | 231.0 | 0.61 | 49.99 | 71.28 | -14.76 | 140.02 | 10.600000000000001 | 10.600000000000001 | 0.979 | 0.508 | 0.12 | 1.224 | 13.84 | 19.42
1826 | 2021/12/24 | 14:32:44 | 24.23 | 4.156 | 65.0 | 2.51 | 2.595 | 2.715 | 229.7 | 0.608 | 49.99 | 71.28 | -14.76 | 140.02 | 10.600000000000001 | 10.600000000000001 | 0.979 | 0.508 | 0.12 | 1.224 | 13.84 | 19.42
1827 | 2021/12/24 | 14:32:45 | 24.23 | 4.156 | 65.0 | 2.513 | 2.598 | 2.715 | 229.7 | 0.608 | 49.99 | 71.28 | -15.15 | 140.02 | 10.600000000000001 | 10.600000000000001 | 0.979 | 0.508 | 0.117 | 1.193 | 13.49 | 18.93
1828 | 2021/12/24 | 14:32:45 | 24.23 | 4.156 | 65.0 | 2.508 | 2.595 | 2.715 | 229.7 | 0.608 | 49.99 | 71.28 | -15.15 | 140.02 | 10.600000000000001 | 10.600000000000001 | 0.978 | 0.508 | 0.12 | 1.224 | 13.84 | 19.42
1829 | 2021/12/24 | 14:32:46 | 24.23 | 4.156 | 65.0 | 2.51 | 2.595 | 2.713 | 229.7 | 0.608 | 49.99 | 71.28 | -15.15 | 138.53 | 10.600000000000001 | 10.600000000000001 | 0.978 | 0.508 | 0.118 | 1.203 | 13.6 | 19.08
1830 | 2021/12/24 | 14:32:46 | 24.23 | 4.156 | 65.0 | 2.505 | 2.595 | 2.713 | 229.7 | 0.608 | 49.99 | 71.28 | -15.15 | 138.53 | 10.600000000000001 | 10.600000000000001 | 0.978 | 0.508 | 0.118 | 1.203 | 13.6 | 19.08
1831 | 2021/12/24 | 14:32:46 | 24.23 | 4.156 | 65.0 | 2.508 | 2.595 | 2.713 | 229.7 | 0.608 | 49.99 | 70.89 | -15.15 | 138.53 | 10.600000000000001 | 10.600000000000001 | 0.978 | 0.508 | 0.118 | 1.203 | 13.6 | 19.18
1832 | 2021/12/24 | 14:32:47 | 24.23 | 4.156 | 65.25 | 2.508 | 2.598 | 2.713 | 230.8 | 0.599 | 49.99 | 70.89 | -15.15 | 138.53 | 10.600000000000001 | 10.600000000000001 | 0.978 | 0.508 | 0.115 | 1.173 | 13.26 | 18.71
1833 | 2021/12/24 | 14:32:47 | 24.23 | 4.156 | 65.25 | 2.508 | 2.595 | 2.71 | 230.8 | 0.599 | 49.99 | 70.89 | -14.99 | 138.53 | 10.600000000000001 | 10.600000000000001 | 0.978 | 0.508 | 0.115 | 1.173 | 13.26 | 18.71
1834 | 2021/12/24 | 14:32:48 | 24.23 | 4.156 | 65.25 | 2.508 | 2.598 | 2.715 | 230.8 | 0.599 | 49.99 | 70.89 | -14.99 | 138.53 | 10.600000000000001 | 10.600000000000001 | 0.978 | 0.508 | 0.117 | 1.193 | 13.49 | 19.03
1835 | 2021/12/24 | 14:32:48 | 24.23 | 4.156 | 65.25 | 2.51 | 2.595 | 2.715 | 230.8 | 0.599 | 49.99 | 70.89 | -14.99 | 139.91 | 10.600000000000001 | 10.9 | 0.978 | 0.508 | 0.12 | 1.224 | 13.84 | 19.52
1836 | 2021/12/24 | 14:32:48 | 24.23 | 4.156 | 65.25 | 2.51 | 2.595 | 2.715 | 230.8 | 0.599 | 49.99 | 70.89 | -14.99 | 139.91 | 10.9 | 10.9 | 0.978 | 0.508 | 0.12 | 1.224 | 13.84 | 19.52
1837 | 2021/12/24 | 14:32:49 | 24.23 | 4.156 | 65.25 | 2.505 | 2.595 | 2.713 | 230.8 | 0.599 | 49.99 | 71.06 | -14.99 | 139.91 | 10.9 | 10.9 | 0.978 | 0.508 | 0.118 | 1.203 | 13.6 | 19.14
1838 | 2021/12/24 | 14:32:49 | 24.23 | 4.156 | 65.25 | 2.51 | 2.595 | 2.713 | 230.2 | 0.617 | 49.99 | 71.06 | -14.99 | 139.91 | 10.9 | 10.9 | 0.978 | 0.508 | 0.118 | 1.203 | 13.6 | 19.14
1839 | 2021/12/24 | 14:32:50 | 24.23 | 4.156 | 65.25 | 2.508 | 2.595 | 2.717 | 230.2 | 0.617 | 49.99 | 71.06 | -15.0 | 139.91 | 10.9 | 10.9 | 0.978 | 0.502 | 0.122 | 1.244 | 14.06 | 19.79
1840 | 2021/12/24 | 14:32:50 | 24.23 | 4.156 | 65.5 | 2.51 | 2.595 | 2.713 | 230.2 | 0.617 | 49.99 | 71.06 | -15.0 | 139.91 | 10.9 | 10.9 | 0.978 | 0.502 | 0.118 | 1.203 | 13.6 | 19.14
1841 | 2021/12/24 | 14:32:50 | 24.23 | 4.156 | 65.5 | 2.508 | 2.595 | 2.71 | 230.2 | 0.617 | 49.99 | 71.06 | -15.0 | 140.91 | 10.9 | 10.700000000000001 | 0.978 | 0.502 | 0.115 | 1.173 | 13.26 | 18.66
1842 | 2021/12/24 | 14:32:51 | 24.23 | 4.156 | 65.5 | 2.51 | 2.595 | 2.715 | 230.2 | 0.617 | 49.99 | 71.06 | -15.0 | 140.91 | 11.0 | 10.700000000000001 | 0.978 | 0.502 | 0.12 | 1.224 | 13.84 | 19.48
1843 | 2021/12/24 | 14:32:51 | 24.23 | 4.156 | 65.5 | 2.51 | 2.595 | 2.713 | 230.2 | 0.617 | 49.99 | 70.83 | -15.0 | 140.91 | 11.0 | 10.700000000000001 | 0.978 | 0.502 | 0.118 | 1.203 | 13.6 | 19.2
1844 | 2021/12/24 | 14:32:51 | 24.23 | 4.156 | 65.5 | 2.505 | 2.598 | 2.715 | 229.9 | 0.609 | 49.99 | 70.83 | -15.0 | 140.91 | 11.0 | 10.700000000000001 | 0.978 | 0.502 | 0.117 | 1.193 | 13.49 | 19.05
1845 | 2021/12/24 | 14:32:52 | 24.23 | 4.156 | 65.5 | 2.508 | 2.595 | 2.713 | 229.9 | 0.609 | 49.99 | 70.83 | -15.39 | 140.91 | 11.0 | 10.700000000000001 | 0.978 | 0.504 | 0.118 | 1.203 | 13.6 | 19.2
1846 | 2021/12/24 | 14:32:52 | 24.23 | 4.156 | 65.5 | 2.51 | 2.595 | 2.715 | 229.9 | 0.609 | 49.99 | 70.83 | -15.39 | 140.91 | 11.0 | 10.700000000000001 | 0.977 | 0.504 | 0.12 | 1.224 | 13.84 | 19.54
1847 | 2021/12/24 | 14:32:53 | 24.23 | 4.156 | 65.5 | 2.513 | 2.595 | 2.715 | 229.9 | 0.609 | 49.99 | 70.83 | -15.39 | 140.35 | 11.0 | 10.700000000000001 | 0.977 | 0.504 | 0.12 | 1.224 | 13.84 | 19.54
1848 | 2021/12/24 | 14:32:53 | 24.23 | 4.156 | 65.75 | 2.51 | 2.598 | 2.71 | 229.9 | 0.609 | 49.99 | 70.83 | -15.39 | 140.35 | 10.700000000000001 | 10.700000000000001 | 0.977 | 0.504 | 0.112 | 1.142 | 12.91 | 18.23
1849 | 2021/12/24 | 14:32:53 | 24.23 | 4.156 | 65.75 | 2.51 | 2.595 | 2.713 | 229.9 | 0.609 | 49.99 | 70.52 | -15.39 | 140.35 | 10.700000000000001 | 10.700000000000001 | 0.977 | 0.504 | 0.118 | 1.203 | 13.6 | 19.29
1850 | 2021/12/24 | 14:32:54 | 24.23 | 4.156 | 65.75 | 2.51 | 2.598 | 2.71 | 230.2 | 0.606 | 49.99 | 70.52 | -15.39 | 140.35 | 10.700000000000001 | 10.700000000000001 | 0.977 | 0.504 | 0.112 | 1.142 | 12.91 | 18.31
1851 | 2021/12/24 | 14:32:54 | 24.23 | 4.156 | 65.75 | 2.517 | 2.595 | 2.713 | 230.2 | 0.606 | 49.99 | 70.52 | -15.31 | 140.35 | 10.700000000000001 | 10.700000000000001 | 0.977 | 0.505 | 0.118 | 1.203 | 13.6 | 19.29
1852 | 2021/12/24 | 14:32:55 | 24.23 | 4.156 | 65.75 | 2.508 | 2.595 | 2.713 | 230.2 | 0.606 | 49.99 | 70.52 | -15.31 | 140.35 | 10.700000000000001 | 10.700000000000001 | 0.977 | 0.505 | 0.118 | 1.203 | 13.6 | 19.29
1853 | 2021/12/24 | 14:32:55 | 24.23 | 4.156 | 65.75 | 2.515 | 2.595 | 2.713 | 230.2 | 0.606 | 49.99 | 70.52 | -15.31 | 140.71 | 10.700000000000001 | 11.200000000000001 | 0.977 | 0.505 | 0.118 | 1.203 | 13.6 | 19.29
1854 | 2021/12/24 | 14:32:55 | 24.23 | 4.156 | 65.75 | 2.517 | 2.595 | 2.715 | 230.2 | 0.606 | 49.99 | 70.52 | -15.31 | 140.71 | 11.200000000000001 | 11.200000000000001 | 0.977 | 0.505 | 0.12 | 1.224 | 13.84 | 19.63
1855 | 2021/12/24 | 14:32:56 | 24.23 | 4.156 | 65.75 | 2.51 | 2.595 | 2.713 | 230.2 | 0.606 | 49.99 | 70.54 | -15.31 | 140.71 | 11.200000000000001 | 11.200000000000001 | 0.977 | 0.505 | 0.118 | 1.203 | 13.6 | 19.28
1856 | 2021/12/24 | 14:32:56 | 24.23 | 4.156 | 66.0 | 2.513 | 2.598 | 2.713 | 230.2 | 0.597 | 49.99 | 70.54 | -15.31 | 140.71 | 11.200000000000001 | 11.200000000000001 | 0.977 | 0.505 | 0.115 | 1.173 | 13.26 | 18.8
1857 | 2021/12/24 | 14:32:56 | 24.23 | 4.156 | 66.0 | 2.517 | 2.595 | 2.715 | 230.2 | 0.597 | 49.99 | 70.54 | -14.93 | 140.71 | 11.200000000000001 | 11.200000000000001 | 0.977 | 0.507 | 0.12 | 1.224 | 13.84 | 19.62
1858 | 2021/12/24 | 14:32:57 | 24.23 | 4.156 | 66.0 | 2.515 | 2.595 | 2.713 | 230.2 | 0.597 | 49.99 | 70.54 | -14.93 | 140.71 | 11.200000000000001 | 11.200000000000001 | 0.978 | 0.507 | 0.118 | 1.203 | 13.6 | 19.28
1859 | 2021/12/24 | 14:32:57 | 24.23 | 4.156 | 66.0 | 2.51 | 2.598 | 2.71 | 230.2 | 0.597 | 49.99 | 70.54 | -14.93 | 139.52 | 11.200000000000001 | 10.700000000000001 | 0.978 | 0.507 | 0.112 | 1.142 | 12.91 | 18.3
1860 | 2021/12/24 | 14:32:58 | 24.23 | 4.156 | 66.0 | 2.51 | 2.598 | 2.715 | 230.2 | 0.597 | 49.99 | 70.54 | -14.93 | 139.52 | 10.9 | 10.700000000000001 | 0.978 | 0.507 | 0.117 | 1.193 | 13.49 | 19.12
1861 | 2021/12/24 | 14:32:58 | 24.28 | 4.156 | 66.0 | 2.515 | 2.595 | 2.717 | 230.2 | 0.597 | 49.99 | 70.77 | -14.93 | 139.52 | 10.9 | 10.700000000000001 | 0.978 | 0.507 | 0.122 | 1.244 | 14.06 | 19.87
1862 | 2021/12/24 | 14:32:58 | 24.28 | 4.156 | 66.0 | 2.508 | 2.595 | 2.71 | 229.8 | 2.298 | 49.99 | 70.77 | -14.93 | 139.52 | 10.9 | 10.700000000000001 | 0.978 | 0.507 | 0.115 | 1.173 | 13.26 | 18.74
1863 | 2021/12/24 | 14:32:59 | 24.28 | 4.156 | 66.0 | 2.51 | 2.595 | 2.71 | 229.8 | 0.608 | 49.99 | 70.77 | -15.16 | 139.52 | 10.9 | 10.700000000000001 | 0.978 | 0.507 | 0.115 | 1.173 | 13.26 | 18.74
1864 | 2021/12/24 | 14:32:59 | 24.23 | 4.156 | 66.25 | 2.51 | 2.595 | 2.713 | 229.8 | 0.608 | 49.99 | 70.77 | -15.16 | 139.52 | 10.9 | 10.700000000000001 | 0.978 | 0.51 | 0.118 | 1.203 | 13.6 | 19.22
1865 | 2021/12/24 | 14:32:59 | 24.23 | 4.156 | 66.25 | 2.508 | 2.598 | 2.713 | 229.8 | 0.608 | 49.99 | 70.77 | -15.16 | 138.93 | 10.9 | 10.700000000000001 | 0.978 | 0.51 | 0.115 | 1.173 | 13.26 | 18.74
1866 | 2021/12/24 | 14:33:00 | 24.28 | 4.156 | 66.25 | 2.508 | 2.595 | 2.707 | 229.8 | 0.608 | 49.99 | 70.77 | -15.16 | 138.93 | 10.700000000000001 | 10.700000000000001 | 0.978 | 0.51 | 0.112 | 1.142 | 12.91 | 18.24
1867 | 2021/12/24 | 14:33:00 | 24.28 | 4.156 | 66.25 | 2.508 | 2.595 | 2.713 | 229.8 | 0.608 | 49.99 | 70.86 | -15.16 | 138.93 | 10.700000000000001 | 10.700000000000001 | 0.978 | 0.51 | 0.118 | 1.203 | 13.6 | 19.19
1868 | 2021/12/24 | 14:33:01 | 24.28 | 4.156 | 66.25 | 2.51 | 2.595 | 2.715 | 229.9 | 2.299 | 49.99 | 70.86 | -15.16 | 138.93 | 10.700000000000001 | 10.700000000000001 | 0.978 | 0.51 | 0.12 | 1.224 | 13.84 | 19.53
1869 | 2021/12/24 | 14:33:01 | 24.28 | 4.156 | 66.25 | 2.505 | 2.595 | 2.713 | 229.9 | 0.592 | 49.99 | 70.86 | -14.88 | 138.93 | 10.700000000000001 | 10.700000000000001 | 0.978 | 0.51 | 0.118 | 1.203 | 13.6 | 19.19
1870 | 2021/12/24 | 14:33:01 | 24.23 | 4.156 | 66.25 | 2.508 | 2.595 | 2.713 | 229.9 | 0.592 | 49.99 | 70.86 | -14.88 | 138.93 | 10.700000000000001 | 10.700000000000001 | 0.978 | 0.518 | 0.118 | 1.203 | 13.6 | 19.19
1871 | 2021/12/24 | 14:33:02 | 24.23 | 4.156 | 66.25 | 2.513 | 2.595 | 2.713 | 229.9 | 0.592 | 49.99 | 70.86 | -14.88 | 137.89 | 10.700000000000001 | 10.700000000000001 | 0.978 | 0.518 | 0.118 | 1.203 | 13.6 | 19.19
1872 | 2021/12/24 | 14:33:02 | 24.23 | 4.156 | 66.5 | 2.51 | 2.598 | 2.713 | 229.9 | 0.592 | 49.99 | 70.86 | -14.88 | 137.89 | 10.700000000000001 | 10.700000000000001 | 0.978 | 0.518 | 0.115 | 1.173 | 13.26 | 18.71
1873 | 2021/12/24 | 14:33:02 | 24.23 | 4.156 | 66.5 | 2.51 | 2.598 | 2.713 | 229.9 | 0.592 | 49.99 | 70.63 | -14.88 | 137.89 | 10.700000000000001 | 10.700000000000001 | 0.978 | 0.518 | 0.115 | 1.173 | 13.26 | 18.77
1874 | 2021/12/24 | 14:33:03 | 24.23 | 4.156 | 66.5 | 2.513 | 2.598 | 2.713 | 230.0 | 2.3000000000000003 | 49.99 | 70.63 | -14.88 | 137.89 | 10.700000000000001 | 10.700000000000001 | 0.978 | 0.518 | 0.115 | 1.173 | 13.26 | 18.77
1875 | 2021/12/24 | 14:33:03 | 24.23 | 4.156 | 66.5 | 2.505 | 2.595 | 2.71 | 230.0 | 0.599 | 50.0 | 70.63 | -14.87 | 137.89 | 10.700000000000001 | 10.700000000000001 | 0.978 | 0.518 | 0.115 | 1.173 | 13.26 | 18.77
1876 | 2021/12/24 | 14:33:04 | 24.23 | 4.156 | 66.5 | 2.513 | 2.595 | 2.713 | 230.0 | 0.599 | 50.0 | 70.63 | -14.87 | 137.89 | 10.700000000000001 | 10.700000000000001 | 0.979 | 0.51 | 0.118 | 1.203 | 13.6 | 19.26
1877 | 2021/12/24 | 14:33:04 | 24.23 | 4.156 | 66.5 | 2.51 | 2.595 | 2.713 | 230.0 | 0.599 | 50.0 | 70.63 | -14.87 | 138.25 | 10.700000000000001 | 10.5 | 0.979 | 0.51 | 0.118 | 1.203 | 13.6 | 19.26
1878 | 2021/12/24 | 14:33:04 | 24.23 | 4.156 | 66.5 | 2.515 | 2.595 | 2.713 | 230.0 | 0.599 | 50.0 | 70.63 | -14.87 | 138.25 | 10.5 | 10.5 | 0.979 | 0.51 | 0.118 | 1.203 | 13.6 | 19.26
1879 | 2021/12/24 | 14:33:05 | 24.23 | 4.156 | 66.5 | 2.508 | 2.595 | 2.713 | 230.0 | 0.599 | 50.0 | 70.47 | -14.87 | 138.25 | 10.5 | 10.5 | 0.979 | 0.51 | 0.118 | 1.203 | 13.6 | 19.3
1880 | 2021/12/24 | 14:33:05 | 24.23 | 4.156 | 66.75 | 2.51 | 2.595 | 2.713 | 229.9 | 0.598 | 50.0 | 70.47 | -14.87 | 138.25 | 10.5 | 10.5 | 0.979 | 0.51 | 0.118 | 1.203 | 13.6 | 19.3
1881 | 2021/12/24 | 14:33:06 | 24.23 | 4.156 | 66.75 | 2.508 | 2.595 | 2.715 | 229.9 | 0.598 | 49.99 | 70.47 | -14.6 | 138.25 | 10.5 | 10.5 | 0.979 | 0.511 | 0.12 | 1.224 | 13.84 | 19.64
1882 | 2021/12/24 | 14:33:06 | 24.23 | 4.156 | 66.75 | 2.505 | 2.598 | 2.713 | 229.9 | 0.598 | 49.99 | 70.47 | -14.6 | 138.25 | 10.5 | 10.5 | 0.979 | 0.511 | 0.115 | 1.173 | 13.26 | 18.82
1883 | 2021/12/24 | 14:33:06 | 24.23 | 4.156 | 66.75 | 2.508 | 2.595 | 2.713 | 229.9 | 0.598 | 49.99 | 70.47 | -14.6 | 138.24 | 10.5 | 10.8 | 0.979 | 0.511 | 0.118 | 1.203 | 13.6 | 19.3
1884 | 2021/12/24 | 14:33:07 | 24.23 | 4.156 | 66.75 | 2.508 | 2.598 | 2.71 | 229.9 | 0.598 | 49.99 | 70.47 | -14.6 | 138.24 | 10.8 | 10.8 | 0.979 | 0.511 | 0.112 | 1.142 | 12.91 | 18.32
1885 | 2021/12/24 | 14:33:07 | 24.28 | 4.156 | 66.75 | 2.508 | 2.595 | 2.715 | 229.9 | 0.598 | 49.99 | 70.37 | -14.6 | 138.24 | 10.8 | 10.8 | 0.979 | 0.511 | 0.12 | 1.224 | 13.84 | 19.67
1886 | 2021/12/24 | 14:33:08 | 24.28 | 4.156 | 66.75 | 2.513 | 2.598 | 2.715 | 230.3 | 0.595 | 49.99 | 70.37 | -14.6 | 138.24 | 10.8 | 10.8 | 0.979 | 0.511 | 0.117 | 1.193 | 13.49 | 19.17
1887 | 2021/12/24 | 14:33:08 | 24.28 | 4.156 | 66.75 | 2.513 | 2.595 | 2.715 | 230.3 | 0.595 | 50.0 | 70.37 | -14.73 | 138.24 | 10.8 | 10.8 | 0.979 | 0.514 | 0.12 | 1.224 | 13.84 | 19.67
1888 | 2021/12/24 | 14:33:08 | 24.28 | 4.156 | 67.0 | 2.513 | 2.595 | 2.71 | 230.3 | 0.595 | 50.0 | 70.37 | -14.73 | 138.24 | 10.8 | 10.8 | 0.979 | 0.514 | 0.115 | 1.173 | 13.26 | 18.84
1889 | 2021/12/24 | 14:33:09 | 24.28 | 4.156 | 67.0 | 2.508 | 2.595 | 2.713 | 230.3 | 0.595 | 50.0 | 70.37 | -14.73 | 138.92 | 10.8 | 10.600000000000001 | 0.979 | 0.514 | 0.118 | 1.203 | 13.6 | 19.33
1890 | 2021/12/24 | 14:33:09 | 24.23 | 4.156 | 67.0 | 2.505 | 2.592 | 2.713 | 230.3 | 0.595 | 50.0 | 70.37 | -14.73 | 138.92 | 10.600000000000001 | 10.600000000000001 | 0.979 | 0.514 | 0.121 | 1.234 | 13.95 | 19.82
1891 | 2021/12/24 | 14:33:09 | 24.28 | 4.156 | 67.0 | 2.508 | 2.595 | 2.71 | 230.3 | 0.595 | 50.0 | 70.75 | -14.73 | 138.92 | 10.600000000000001 | 10.600000000000001 | 0.979 | 0.514 | 0.115 | 1.173 | 13.26 | 18.74
1892 | 2021/12/24 | 14:33:10 | 24.28 | 4.156 | 67.0 | 2.508 | 2.595 | 2.71 | 229.7 | 0.602 | 50.0 | 70.75 | -14.73 | 138.92 | 10.600000000000001 | 10.600000000000001 | 0.979 | 0.514 | 0.115 | 1.173 | 13.26 | 18.74
1893 | 2021/12/24 | 14:33:10 | 24.28 | 4.156 | 67.0 | 2.508 | 2.595 | 2.71 | 229.7 | 0.602 | 50.0 | 70.75 | -14.67 | 138.92 | 10.600000000000001 | 10.600000000000001 | 0.979 | 0.514 | 0.115 | 1.173 | 13.26 | 18.74
1894 | 2021/12/24 | 14:33:11 | 24.28 | 4.156 | 67.0 | 2.508 | 2.595 | 2.715 | 229.7 | 0.602 | 50.0 | 70.75 | -14.67 | 138.92 | 10.600000000000001 | 10.600000000000001 | 0.978 | 0.509 | 0.12 | 1.224 | 13.84 | 19.56
1895 | 2021/12/24 | 14:33:11 | 24.28 | 4.156 | 67.0 | 2.505 | 2.595 | 2.71 | 229.7 | 0.602 | 50.0 | 70.75 | -14.67 | 138.67 | 10.600000000000001 | 10.9 | 0.978 | 0.509 | 0.115 | 1.173 | 13.26 | 18.74
1896 | 2021/12/24 | 14:33:11 | 24.28 | 4.156 | 67.25 | 2.51 | 2.598 | 2.71 | 229.7 | 0.602 | 50.0 | 70.75 | -14.67 | 138.67 | 10.9 | 10.9 | 0.978 | 0.509 | 0.112 | 1.142 | 12.91 | 18.25
1897 | 2021/12/24 | 14:33:12 | 24.39 | 4.156 | 67.25 | 2.505 | 2.595 | 2.713 | 229.7 | 0.602 | 50.0 | 70.74 | -14.67 | 138.67 | 10.9 | 10.9 | 0.978 | 0.509 | 0.118 | 1.203 | 13.6 | 19.23
1898 | 2021/12/24 | 14:33:12 | 24.39 | 4.156 | 67.25 | 2.505 | 2.595 | 2.713 | 229.3 | 0.604 | 50.0 | 70.74 | -14.67 | 138.67 | 10.9 | 10.9 | 0.978 | 0.509 | 0.118 | 1.203 | 13.6 | 19.23
1899 | 2021/12/24 | 14:33:13 | 24.39 | 4.156 | 67.25 | 2.51 | 2.598 | 2.713 | 229.3 | 0.604 | 49.99 | 70.74 | -14.88 | 138.67 | 10.9 | 10.9 | 0.978 | 0.502 | 0.115 | 1.173 | 13.26 | 18.74
1900 | 2021/12/24 | 14:33:13 | 24.39 | 4.156 | 67.25 | 2.505 | 2.595 | 2.713 | 229.3 | 0.604 | 49.99 | 70.74 | -14.88 | 138.67 | 10.9 | 10.9 | 0.978 | 0.502 | 0.118 | 1.203 | 13.6 | 19.23
1901 | 2021/12/24 | 14:33:13 | 24.39 | 4.156 | 67.25 | 2.508 | 2.595 | 2.713 | 229.3 | 0.604 | 49.99 | 70.74 | -14.88 | 140.22 | 10.9 | 10.600000000000001 | 0.978 | 0.502 | 0.118 | 1.203 | 13.6 | 19.23
1902 | 2021/12/24 | 14:33:14 | 24.39 | 4.156 | 67.25 | 2.52 | 2.595 | 2.713 | 229.3 | 0.604 | 49.99 | 70.74 | -14.88 | 140.22 | 10.600000000000001 | 10.600000000000001 | 0.978 | 0.502 | 0.118 | 1.203 | 13.6 | 19.23
1903 | 2021/12/24 | 14:33:14 | 24.39 | 4.156 | 67.25 | 2.51 | 2.595 | 2.715 | 229.3 | 0.604 | 49.99 | 70.67 | -14.88 | 140.22 | 10.600000000000001 | 10.600000000000001 | 0.978 | 0.502 | 0.12 | 1.224 | 13.84 | 19.58
1904 | 2021/12/24 | 14:33:14 | 24.39 | 4.156 | 67.5 | 2.508 | 2.595 | 2.713 | 229.9 | 0.611 | 49.99 | 70.67 | -14.88 | 140.22 | 10.600000000000001 | 10.600000000000001 | 0.978 | 0.502 | 0.118 | 1.203 | 13.6 | 19.24
1905 | 2021/12/24 | 14:33:15 | 24.33 | 4.156 | 67.5 | 2.505 | 2.595 | 2.71 | 229.9 | 0.611 | 49.99 | 70.67 | -15.03 | 140.22 | 10.600000000000001 | 10.600000000000001 | 0.978 | 0.505 | 0.115 | 1.173 | 13.26 | 18.76
1906 | 2021/12/24 | 14:33:15 | 24.28 | 4.156 | 67.5 | 2.505 | 2.595 | 2.71 | 229.9 | 0.611 | 49.99 | 70.67 | -15.03 | 140.22 | 10.600000000000001 | 10.600000000000001 | 0.978 | 0.505 | 0.115 | 1.173 | 13.26 | 18.76
1907 | 2021/12/24 | 14:33:16 | 24.23 | 4.156 | 67.5 | 2.505 | 2.595 | 2.713 | 229.9 | 0.611 | 49.99 | 70.67 | -15.03 | 140.4 | 10.600000000000001 | 10.8 | 0.978 | 0.505 | 0.118 | 1.203 | 13.6 | 19.24
1908 | 2021/12/24 | 14:33:16 | 24.23 | 4.156 | 67.5 | 2.508 | 2.595 | 2.713 | 229.9 | 0.611 | 49.99 | 70.67 | -15.03 | 140.4 | 10.8 | 10.8 | 0.978 | 0.505 | 0.118 | 1.203 | 13.6 | 19.24
1909 | 2021/12/24 | 14:33:16 | 24.23 | 4.188 | 67.5 | 2.505 | 2.598 | 2.71 | 229.9 | 0.611 | 49.99 | 70.75 | -15.03 | 140.4 | 10.8 | 10.8 | 0.978 | 0.505 | 0.112 | 1.142 | 13.01 | 18.39
1910 | 2021/12/24 | 14:33:17 | 24.23 | 4.188 | 67.5 | 2.508 | 2.598 | 2.713 | 229.9 | 0.606 | 49.99 | 70.75 | -15.03 | 140.4 | 10.8 | 10.8 | 0.978 | 0.505 | 0.115 | 1.173 | 13.36 | 18.88
1911 | 2021/12/24 | 14:33:17 | 24.23 | 4.188 | 67.5 | 2.508 | 2.595 | 2.713 | 229.9 | 0.606 | 49.99 | 70.75 | -15.07 | 140.4 | 10.8 | 10.8 | 0.978 | 0.508 | 0.118 | 1.203 | 13.7 | 19.36
1912 | 2021/12/24 | 14:33:18 | 24.23 | 4.188 | 67.75 | 2.51 | 2.595 | 2.713 | 229.9 | 0.606 | 49.99 | 70.75 | -15.07 | 140.4 | 10.8 | 10.8 | 0.979 | 0.508 | 0.118 | 1.203 | 13.7 | 19.36
1913 | 2021/12/24 | 14:33:18 | 24.23 | 4.188 | 67.75 | 2.508 | 2.595 | 2.71 | 229.9 | 0.606 | 49.99 | 70.75 | -15.07 | 139.38 | 10.8 | 10.4 | 0.979 | 0.508 | 0.115 | 1.173 | 13.36 | 18.88
1914 | 2021/12/24 | 14:33:18 | 24.23 | 4.188 | 67.75 | 2.505 | 2.595 | 2.71 | 229.9 | 0.606 | 49.99 | 70.75 | -15.07 | 139.38 | 10.4 | 10.4 | 0.979 | 0.508 | 0.115 | 1.173 | 13.36 | 18.88
1915 | 2021/12/24 | 14:33:19 | 24.23 | 4.156 | 67.75 | 2.51 | 2.595 | 2.713 | 229.9 | 0.606 | 49.99 | 70.82 | -15.07 | 139.38 | 10.4 | 10.4 | 0.979 | 0.508 | 0.118 | 1.203 | 13.6 | 19.2
1916 | 2021/12/24 | 14:33:19 | 24.23 | 4.156 | 67.75 | 2.505 | 2.595 | 2.713 | 230.0 | 0.609 | 49.99 | 70.82 | -15.07 | 139.38 | 10.4 | 10.4 | 0.979 | 0.508 | 0.118 | 1.203 | 13.6 | 19.2
1917 | 2021/12/24 | 14:33:20 | 24.23 | 4.156 | 67.75 | 2.508 | 2.598 | 2.713 | 230.0 | 0.609 | 49.99 | 70.82 | -14.8 | 139.38 | 10.4 | 10.4 | 0.979 | 0.505 | 0.115 | 1.173 | 13.26 | 18.72
1918 | 2021/12/24 | 14:33:20 | 24.23 | 4.156 | 67.75 | 2.508 | 2.598 | 2.71 | 230.0 | 0.609 | 49.99 | 70.82 | -14.8 | 140.97 | 10.4 | 10.4 | 0.979 | 0.505 | 0.112 | 1.142 | 12.91 | 18.23
1919 | 2021/12/24 | 14:33:20 | 24.23 | 4.156 | 67.75 | 2.508 | 2.598 | 2.713 | 230.0 | 0.609 | 49.99 | 70.82 | -14.8 | 140.97 | 10.600000000000001 | 10.4 | 0.979 | 0.505 | 0.115 | 1.173 | 13.26 | 18.72
1920 | 2021/12/24 | 14:33:21 | 24.23 | 4.156 | 68.0 | 2.505 | 2.598 | 2.713 | 230.0 | 0.609 | 49.99 | 70.82 | -14.8 | 140.97 | 10.600000000000001 | 10.4 | 0.979 | 0.505 | 0.115 | 1.173 | 13.26 | 18.72
1921 | 2021/12/24 | 14:33:21 | 24.23 | 4.156 | 68.0 | 2.508 | 2.598 | 2.713 | 229.6 | 0.609 | 49.99 | 70.8 | -14.8 | 140.97 | 10.600000000000001 | 10.4 | 0.979 | 0.505 | 0.115 | 1.173 | 13.26 | 18.73
1922 | 2021/12/24 | 14:33:22 | 24.23 | 4.156 | 68.0 | 2.51 | 2.595 | 2.713 | 229.6 | 0.603 | 49.980000000000004 | 70.8 | -14.8 | 140.97 | 10.600000000000001 | 10.4 | 0.979 | 0.505 | 0.118 | 1.203 | 13.6 | 19.21
1923 | 2021/12/24 | 14:33:22 | 24.23 | 4.156 | 68.0 | 2.505 | 2.598 | 2.71 | 229.6 | 0.603 | 49.980000000000004 | 70.8 | -14.93 | 140.97 | 10.600000000000001 | 10.4 | 0.978 | 0.507 | 0.112 | 1.142 | 12.91 | 18.23
1924 | 2021/12/24 | 14:33:22 | 24.23 | 4.156 | 68.0 | 2.505 | 2.598 | 2.71 | 229.6 | 0.603 | 49.980000000000004 | 70.8 | -14.93 | 138.33 | 10.600000000000001 | 10.9 | 0.978 | 0.507 | 0.112 | 1.142 | 12.91 | 18.23
1925 | 2021/12/24 | 14:33:23 | 24.28 | 4.156 | 68.0 | 2.505 | 2.598 | 2.713 | 229.6 | 0.603 | 49.980000000000004 | 70.8 | -14.93 | 138.33 | 10.9 | 10.9 | 0.978 | 0.507 | 0.115 | 1.173 | 13.26 | 18.73
1926 | 2021/12/24 | 14:33:23 | 24.28 | 4.156 | 68.0 | 2.505 | 2.595 | 2.713 | 229.6 | 0.603 | 49.980000000000004 | 70.61 | -14.93 | 138.33 | 10.9 | 10.9 | 0.978 | 0.507 | 0.118 | 1.203 | 13.6 | 19.26
1927 | 2021/12/24 | 14:33:24 | 24.28 | 4.156 | 68.0 | 2.505 | 2.598 | 2.713 | 228.3 | 0.611 | 49.980000000000004 | 70.61 | -14.93 | 138.33 | 10.9 | 10.9 | 0.978 | 0.507 | 0.115 | 1.173 | 13.26 | 18.78
1928 | 2021/12/24 | 14:33:24 | 24.28 | 4.156 | 68.25 | 2.508 | 2.598 | 2.713 | 228.3 | 0.611 | 49.99 | 70.61 | -14.77 | 138.33 | 10.9 | 10.9 | 0.978 | 0.507 | 0.115 | 1.173 | 13.26 | 18.78
1929 | 2021/12/24 | 14:33:24 | 24.39 | 4.156 | 68.25 | 2.508 | 2.595 | 2.713 | 228.3 | 0.611 | 49.99 | 70.61 | -14.77 | 138.33 | 10.9 | 10.9 | 0.978 | 0.508 | 0.118 | 1.203 | 13.6 | 19.26
1930 | 2021/12/24 | 14:33:25 | 24.39 | 4.156 | 68.25 | 2.508 | 2.595 | 2.713 | 228.3 | 0.611 | 49.99 | 70.61 | -14.77 | 138.31 | 10.9 | 10.9 | 0.978 | 0.508 | 0.118 | 1.203 | 13.6 | 19.26
1931 | 2021/12/24 | 14:33:25 | 24.39 | 4.156 | 68.25 | 2.508 | 2.595 | 2.71 | 228.3 | 0.611 | 49.99 | 70.61 | -14.77 | 138.31 | 10.9 | 10.9 | 0.978 | 0.508 | 0.115 | 1.173 | 13.26 | 18.78
1932 | 2021/12/24 | 14:33:25 | 24.39 | 4.156 | 68.25 | 2.508 | 2.595 | 2.71 | 228.3 | 0.611 | 49.99 | 70.58 | -14.77 | 138.31 | 10.9 | 10.9 | 0.978 | 0.508 | 0.115 | 1.173 | 13.26 | 18.79
1933 | 2021/12/24 | 14:33:26 | 24.39 | 4.156 | 68.25 | 2.51 | 2.598 | 2.71 | 230.0 | 2.3000000000000003 | 49.99 | 70.58 | -14.77 | 138.31 | 10.9 | 10.9 | 0.978 | 0.508 | 0.112 | 1.142 | 12.91 | 18.29
1934 | 2021/12/24 | 14:33:26 | 24.39 | 4.156 | 68.25 | 2.508 | 2.595 | 2.71 | 230.0 | 0.597 | 49.980000000000004 | 70.58 | -14.77 | 138.31 | 10.9 | 10.9 | 0.978 | 0.508 | 0.115 | 1.173 | 13.26 | 18.79
1935 | 2021/12/24 | 14:33:27 | 24.39 | 4.156 | 68.25 | 2.505 | 2.595 | 2.707 | 230.0 | 0.597 | 49.980000000000004 | 70.58 | -15.11 | 138.31 | 10.9 | 10.9 | 0.978 | 0.508 | 0.112 | 1.142 | 12.91 | 18.29
1936 | 2021/12/24 | 14:33:27 | 24.39 | 4.156 | 68.5 | 2.508 | 2.598 | 2.71 | 230.0 | 0.597 | 49.980000000000004 | 70.58 | -15.11 | 138.58 | 10.9 | 10.8 | 0.978 | 0.508 | 0.112 | 1.142 | 12.91 | 18.29
1937 | 2021/12/24 | 14:33:27 | 24.39 | 4.156 | 68.5 | 2.51 | 2.595 | 2.71 | 230.0 | 0.597 | 49.980000000000004 | 70.58 | -15.11 | 138.58 | 10.3 | 10.8 | 0.978 | 0.508 | 0.115 | 1.173 | 13.26 | 18.79
1938 | 2021/12/24 | 14:33:28 | 24.39 | 4.156 | 68.5 | 2.505 | 2.595 | 2.713 | 230.0 | 0.597 | 49.980000000000004 | 70.34 | -15.11 | 138.58 | 10.3 | 10.8 | 0.978 | 0.508 | 0.118 | 1.203 | 13.6 | 19.33
1939 | 2021/12/24 | 14:33:28 | 24.39 | 4.156 | 68.5 | 2.51 | 2.598 | 2.71 | 230.0 | 0.598 | 49.980000000000004 | 70.34 | -15.11 | 138.58 | 10.3 | 10.8 | 0.978 | 0.508 | 0.112 | 1.142 | 12.91 | 18.35
1940 | 2021/12/24 | 14:33:29 | 24.39 | 4.156 | 68.5 | 2.51 | 2.598 | 2.715 | 230.0 | 0.598 | 49.97 | 70.34 | -14.29 | 138.58 | 10.3 | 10.8 | 0.978 | 0.508 | 0.117 | 1.193 | 13.49 | 19.18
1941 | 2021/12/24 | 14:33:29 | 24.39 | 4.156 | 68.5 | 2.51 | 2.595 | 2.715 | 230.0 | 0.598 | 49.97 | 70.34 | -14.29 | 138.58 | 10.3 | 10.8 | 0.98 | 0.511 | 0.12 | 1.224 | 13.84 | 19.68
1942 | 2021/12/24 | 14:33:29 | 24.39 | 4.156 | 68.5 | 2.505 | 2.598 | 2.71 | 230.0 | 0.598 | 49.97 | 70.34 | -14.29 | 138.12 | 10.3 | 9.8 | 0.98 | 0.511 | 0.112 | 1.142 | 12.91 | 18.35
1943 | 2021/12/24 | 14:33:30 | 24.33 | 4.156 | 68.5 | 2.508 | 2.598 | 2.713 | 230.0 | 0.598 | 49.97 | 70.34 | -14.29 | 138.12 | 9.8 | 9.8 | 0.98 | 0.511 | 0.115 | 1.173 | 13.26 | 18.85
1944 | 2021/12/24 | 14:33:30 | 24.28 | 4.156 | 68.75 | 2.508 | 2.595 | 2.71 | 230.0 | 0.598 | 49.97 | 70.34 | -14.29 | 138.12 | 9.8 | 9.8 | 0.98 | 0.511 | 0.115 | 1.173 | 13.26 | 18.85
1945 | 2021/12/24 | 14:33:30 | 24.28 | 4.156 | 68.75 | 2.508 | 2.595 | 2.713 | 229.2 | 0.598 | 49.97 | 70.94 | -14.29 | 138.12 | 9.8 | 9.8 | 0.98 | 0.511 | 0.118 | 1.203 | 13.6 | 19.17
1946 | 2021/12/24 | 14:33:31 | 24.28 | 4.156 | 68.75 | 2.505 | 2.595 | 2.715 | 229.2 | 0.598 | 49.980000000000004 | 70.94 | -14.29 | 138.12 | 9.8 | 9.8 | 0.98 | 0.511 | 0.12 | 1.224 | 13.84 | 19.51
1947 | 2021/12/24 | 14:33:31 | 24.28 | 4.156 | 68.75 | 2.51 | 2.595 | 2.713 | 229.2 | 0.598 | 49.980000000000004 | 70.94 | -14.4 | 138.12 | 9.8 | 9.8 | 0.98 | 0.514 | 0.118 | 1.203 | 13.6 | 19.17
1948 | 2021/12/24 | 14:33:31 | 24.28 | 4.156 | 68.75 | 2.51 | 2.595 | 2.713 | 229.2 | 0.598 | 49.980000000000004 | 70.94 | -14.4 | 135.09 | 9.8 | 9.8 | 0.98 | 0.514 | 0.118 | 1.203 | 13.6 | 19.17
1949 | 2021/12/24 | 14:33:32 | 24.28 | 4.156 | 68.75 | 2.505 | 2.598 | 2.707 | 229.2 | 0.598 | 49.980000000000004 | 70.94 | -14.4 | 135.09 | 9.8 | 10.4 | 0.98 | 0.514 | 0.109 | 1.111 | 12.56 | 17.71
1950 | 2021/12/24 | 14:33:32 | 24.28 | 4.156 | 68.75 | 2.505 | 2.595 | 2.71 | 229.2 | 0.598 | 49.980000000000004 | 70.94 | -14.4 | 135.09 | 10.4 | 10.4 | 0.98 | 0.514 | 0.115 | 1.173 | 13.26 | 18.69
1951 | 2021/12/24 | 14:33:33 | 24.39 | 4.156 | 68.75 | 2.505 | 2.595 | 2.71 | 230.1 | 0.598 | 49.980000000000004 | 70.38 | -14.4 | 135.09 | 10.4 | 10.4 | 0.98 | 0.514 | 0.115 | 1.173 | 13.26 | 18.84
1952 | 2021/12/24 | 14:33:33 | 24.39 | 4.156 | 69.0 | 2.51 | 2.598 | 2.71 | 230.1 | 0.588 | 49.99 | 70.38 | -14.4 | 135.09 | 10.4 | 10.4 | 0.98 | 0.514 | 0.112 | 1.142 | 12.91 | 18.34
1953 | 2021/12/24 | 14:33:33 | 24.39 | 4.156 | 69.0 | 2.51 | 2.598 | 2.715 | 230.1 | 0.588 | 49.99 | 70.38 | -14.55 | 135.09 | 10.4 | 10.4 | 0.978 | 0.512 | 0.117 | 1.193 | 13.49 | 19.17
1954 | 2021/12/24 | 14:33:34 | 24.39 | 4.156 | 69.0 | 2.515 | 2.598 | 2.713 | 230.1 | 0.588 | 49.99 | 70.38 | -14.55 | 137.77 | 10.4 | 10.4 | 0.978 | 0.512 | 0.115 | 1.173 | 13.26 | 18.84
1955 | 2021/12/24 | 14:33:34 | 24.39 | 4.156 | 69.0 | 2.513 | 2.595 | 2.713 | 230.1 | 0.588 | 49.99 | 70.38 | -14.55 | 137.77 | 10.700000000000001 | 10.700000000000001 | 0.978 | 0.512 | 0.118 | 1.203 | 13.6 | 19.32
1956 | 2021/12/24 | 14:33:35 | 24.39 | 4.156 | 69.0 | 2.51 | 2.595 | 2.715 | 230.1 | 0.588 | 49.99 | 70.38 | -14.55 | 137.77 | 10.700000000000001 | 10.700000000000001 | 0.978 | 0.512 | 0.12 | 1.224 | 13.84 | 19.66
1957 | 2021/12/24 | 14:33:35 | 24.39 | 4.156 | 69.0 | 2.508 | 2.595 | 2.713 | 230.4 | 2.3040000000000003 | 49.99 | 70.4 | -14.55 | 137.77 | 10.700000000000001 | 10.700000000000001 | 0.978 | 0.512 | 0.118 | 1.203 | 13.6 | 19.32
1958 | 2021/12/24 | 14:33:35 | 24.39 | 4.156 | 69.0 | 2.513 | 2.598 | 2.715 | 230.4 | 0.601 | 49.99 | 70.4 | -14.55 | 137.77 | 10.700000000000001 | 10.700000000000001 | 0.978 | 0.512 | 0.117 | 1.193 | 13.49 | 19.16
1959 | 2021/12/24 | 14:33:36 | 24.39 | 4.156 | 69.0 | 2.513 | 2.595 | 2.71 | 230.4 | 0.601 | 49.99 | 70.4 | -15.15 | 137.77 | 10.700000000000001 | 10.700000000000001 | 0.978 | 0.509 | 0.115 | 1.173 | 13.26 | 18.84
1960 | 2021/12/24 | 14:33:36 | 24.39 | 4.156 | 69.25 | 2.51 | 2.595 | 2.713 | 230.4 | 0.601 | 49.99 | 70.4 | -15.15 | 138.97 | 10.700000000000001 | 10.8 | 0.978 | 0.509 | 0.118 | 1.203 | 13.6 | 19.32
1961 | 2021/12/24 | 14:33:37 | 24.39 | 4.156 | 69.25 | 2.505 | 2.595 | 2.71 | 230.4 | 0.601 | 49.99 | 70.4 | -15.15 | 138.97 | 10.600000000000001 | 10.8 | 0.978 | 0.509 | 0.115 | 1.173 | 13.26 | 18.84
1962 | 2021/12/24 | 14:33:37 | 24.39 | 4.156 | 69.25 | 2.505 | 2.598 | 2.707 | 230.4 | 0.601 | 49.99 | 70.4 | -15.15 | 138.97 | 10.600000000000001 | 10.8 | 0.978 | 0.509 | 0.109 | 1.111 | 12.56 | 17.84
1963 | 2021/12/24 | 14:33:37 | 24.39 | 4.156 | 69.25 | 2.51 | 2.595 | 2.713 | 230.1 | 0.599 | 49.99 | 70.3 | -15.15 | 138.97 | 10.600000000000001 | 10.8 | 0.978 | 0.509 | 0.118 | 1.203 | 13.6 | 19.35
1964 | 2021/12/24 | 14:33:38 | 24.39 | 4.156 | 69.25 | 2.508 | 2.595 | 2.713 | 230.1 | 0.599 | 49.99 | 70.3 | -14.83 | 138.97 | 10.600000000000001 | 10.8 | 0.978 | 0.509 | 0.118 | 1.203 | 13.6 | 19.35
1965 | 2021/12/24 | 14:33:38 | 24.39 | 4.156 | 69.25 | 2.505 | 2.598 | 2.713 | 230.1 | 0.599 | 49.99 | 70.3 | -14.83 | 138.97 | 10.600000000000001 | 10.8 | 0.979 | 0.512 | 0.115 | 1.173 | 13.26 | 18.86
1966 | 2021/12/24 | 14:33:38 | 24.39 | 4.156 | 69.25 | 2.508 | 2.598 | 2.713 | 230.1 | 0.599 | 49.99 | 70.3 | -14.83 | 137.41 | 10.600000000000001 | 10.8 | 0.979 | 0.512 | 0.115 | 1.173 | 13.26 | 18.86
1967 | 2021/12/24 | 14:33:39 | 24.39 | 4.156 | 69.25 | 2.513 | 2.595 | 2.71 | 230.1 | 0.599 | 49.99 | 70.3 | -14.83 | 137.41 | 10.5 | 10.5 | 0.979 | 0.512 | 0.115 | 1.173 | 13.26 | 18.86
1968 | 2021/12/24 | 14:33:39 | 24.39 | 4.156 | 69.5 | 2.508 | 2.598 | 2.713 | 230.1 | 0.599 | 49.99 | 70.4 | -14.83 | 137.41 | 10.5 | 10.5 | 0.979 | 0.512 | 0.115 | 1.173 | 13.26 | 18.84
1969 | 2021/12/24 | 14:33:40 | 24.39 | 4.156 | 69.5 | 2.508 | 2.598 | 2.71 | 230.1 | 2.301 | 49.99 | 70.4 | -14.83 | 137.41 | 10.5 | 10.5 | 0.979 | 0.512 | 0.112 | 1.142 | 12.91 | 18.34
1970 | 2021/12/24 | 14:33:40 | 24.39 | 4.156 | 69.5 | 2.51 | 2.595 | 2.71 | 230.1 | 0.599 | 49.99 | 70.4 | -14.83 | 137.41 | 10.5 | 10.5 | 0.979 | 0.512 | 0.115 | 1.173 | 13.26 | 18.84
1971 | 2021/12/24 | 14:33:40 | 24.39 | 4.156 | 69.5 | 2.505 | 2.595 | 2.71 | 230.1 | 0.599 | 49.99 | 70.4 | -14.5 | 137.41 | 10.5 | 10.5 | 0.98 | 0.517 | 0.115 | 1.173 | 13.26 | 18.84
1972 | 2021/12/24 | 14:33:41 | 24.39 | 4.156 | 69.5 | 2.508 | 2.595 | 2.713 | 230.1 | 0.599 | 49.99 | 70.4 | -14.5 | 136.61 | 10.5 | 10.200000000000001 | 0.98 | 0.517 | 0.118 | 1.203 | 13.6 | 19.32
1973 | 2021/12/24 | 14:33:41 | 24.39 | 4.156 | 69.5 | 2.505 | 2.598 | 2.71 | 230.1 | 0.599 | 49.99 | 70.4 | -14.5 | 136.61 | 10.200000000000001 | 10.200000000000001 | 0.98 | 0.517 | 0.112 | 1.142 | 12.91 | 18.34
1974 | 2021/12/24 | 14:33:41 | 24.39 | 4.156 | 69.5 | 2.508 | 2.595 | 2.71 | 230.1 | 0.599 | 49.99 | 70.4 | -14.5 | 136.61 | 10.200000000000001 | 10.200000000000001 | 0.98 | 0.517 | 0.115 | 1.173 | 13.26 | 18.84
1975 | 2021/12/24 | 14:33:42 | 24.39 | 4.156 | 69.5 | 2.513 | 2.598 | 2.715 | 230.4 | 0.599 | 49.99 | 70.48 | -14.5 | 136.61 | 10.200000000000001 | 10.200000000000001 | 0.98 | 0.517 | 0.117 | 1.193 | 13.49 | 19.14
1976 | 2021/12/24 | 14:33:42 | 24.39 | 4.156 | 69.75 | 2.508 | 2.595 | 2.713 | 230.4 | 0.602 | 49.980000000000004 | 70.48 | -14.5 | 136.61 | 10.200000000000001 | 10.200000000000001 | 0.98 | 0.517 | 0.118 | 1.203 | 13.6 | 19.3
1977 | 2021/12/24 | 14:33:43 | 24.39 | 4.156 | 69.75 | 2.508 | 2.595 | 2.71 | 230.4 | 0.602 | 49.980000000000004 | 70.48 | -14.54 | 136.61 | 10.200000000000001 | 10.200000000000001 | 0.98 | 0.511 | 0.115 | 1.173 | 13.26 | 18.81
1978 | 2021/12/24 | 14:33:43 | 24.39 | 4.156 | 69.75 | 2.517 | 2.598 | 2.715 | 230.4 | 0.602 | 49.980000000000004 | 70.48 | -14.54 | 137.86 | 10.200000000000001 | 10.200000000000001 | 0.979 | 0.511 | 0.117 | 1.193 | 13.49 | 19.14
1979 | 2021/12/24 | 14:33:43 | 24.39 | 4.156 | 69.75 | 2.508 | 2.598 | 2.713 | 230.4 | 0.602 | 49.980000000000004 | 70.48 | -14.54 | 137.86 | 10.200000000000001 | 10.3 | 0.979 | 0.511 | 0.115 | 1.173 | 13.26 | 18.81
1980 | 2021/12/24 | 14:33:44 | 24.39 | 4.156 | 69.75 | 2.508 | 2.598 | 2.713 | 230.4 | 0.602 | 49.980000000000004 | 70.48 | -14.54 | 137.86 | 10.600000000000001 | 10.3 | 0.979 | 0.511 | 0.115 | 1.173 | 13.26 | 18.81
1981 | 2021/12/24 | 14:33:44 | 24.39 | 4.156 | 69.75 | 2.503 | 2.598 | 2.71 | 230.4 | 0.602 | 49.980000000000004 | 70.67 | -14.54 | 137.86 | 10.600000000000001 | 10.3 | 0.979 | 0.511 | 0.112 | 1.142 | 12.91 | 18.27
1982 | 2021/12/24 | 14:33:44 | 24.39 | 4.156 | 69.75 | 2.505 | 2.598 | 2.71 | 230.6 | 0.599 | 49.99 | 70.67 | -14.54 | 137.86 | 10.600000000000001 | 10.3 | 0.979 | 0.511 | 0.112 | 1.142 | 12.91 | 18.27
1983 | 2021/12/24 | 14:33:45 | 24.39 | 4.156 | 69.75 | 2.505 | 2.595 | 2.713 | 230.6 | 0.599 | 49.99 | 70.67 | -14.62 | 137.86 | 10.600000000000001 | 10.3 | 0.979 | 0.512 | 0.118 | 1.203 | 13.6 | 19.24
1984 | 2021/12/24 | 14:33:45 | 24.39 | 4.156 | 70.0 | 2.503 | 2.595 | 2.707 | 230.6 | 0.599 | 49.99 | 70.67 | -14.62 | 137.86 | 10.600000000000001 | 10.3 | 0.979 | 0.512 | 0.112 | 1.142 | 12.91 | 18.27
1985 | 2021/12/24 | 14:33:46 | 24.39 | 4.156 | 70.0 | 2.505 | 2.595 | 2.707 | 230.6 | 0.599 | 49.99 | 70.67 | -14.62 | 138.02 | 10.600000000000001 | 9.9 | 0.979 | 0.512 | 0.112 | 1.142 | 12.91 | 18.27
1986 | 2021/12/24 | 14:33:46 | 24.39 | 4.156 | 70.0 | 2.508 | 2.595 | 2.71 | 230.6 | 0.599 | 49.99 | 70.67 | -14.62 | 138.02 | 9.9 | 9.9 | 0.979 | 0.512 | 0.115 | 1.173 | 13.26 | 18.76
1987 | 2021/12/24 | 14:33:46 | 24.39 | 4.156 | 70.0 | 2.508 | 2.595 | 2.707 | 230.6 | 0.599 | 49.99 | 70.67 | -14.62 | 138.02 | 9.9 | 9.9 | 0.979 | 0.512 | 0.112 | 1.142 | 12.91 | 18.27
1988 | 2021/12/24 | 14:33:47 | 24.49 | 4.156 | 70.0 | 2.51 | 2.598 | 2.713 | 230.2 | 0.585 | 49.99 | 70.67 | -14.62 | 138.02 | 9.9 | 9.9 | 0.979 | 0.512 | 0.115 | 1.173 | 13.26 | 18.76
1989 | 2021/12/24 | 14:33:47 | 24.49 | 4.156 | 70.0 | 2.505 | 2.598 | 2.71 | 230.2 | 0.585 | 49.99 | 70.67 | -14.25 | 138.02 | 9.9 | 9.9 | 0.979 | 0.524 | 0.112 | 1.142 | 12.91 | 18.27
1990 | 2021/12/24 | 14:33:47 | 24.49 | 4.156 | 70.0 | 2.51 | 2.595 | 2.713 | 230.2 | 0.585 | 49.99 | 70.67 | -14.25 | 138.02 | 9.9 | 9.9 | 0.98 | 0.524 | 0.118 | 1.203 | 13.6 | 19.24
1991 | 2021/12/24 | 14:33:48 | 24.44 | 4.156 | 70.0 | 2.51 | 2.595 | 2.713 | 230.2 | 0.585 | 49.99 | 70.67 | -14.25 | 135.85 | 9.9 | 10.4 | 0.98 | 0.524 | 0.118 | 1.203 | 13.6 | 19.24
1992 | 2021/12/24 | 14:33:48 | 24.44 | 4.156 | 70.25 | 2.508 | 2.595 | 2.713 | 230.2 | 0.585 | 49.99 | 70.67 | -14.25 | 135.85 | 10.4 | 10.4 | 0.98 | 0.524 | 0.118 | 1.203 | 13.6 | 19.24
1993 | 2021/12/24 | 14:33:49 | 24.44 | 4.188 | 70.25 | 2.505 | 2.595 | 2.71 | 230.2 | 0.585 | 49.99 | 70.52 | -14.25 | 135.85 | 10.4 | 10.4 | 0.98 | 0.524 | 0.115 | 1.173 | 13.36 | 18.94
1994 | 2021/12/24 | 14:33:49 | 24.49 | 4.188 | 70.25 | 2.505 | 2.595 | 2.707 | 230.7 | 0.59 | 49.99 | 70.52 | -14.25 | 135.85 | 10.4 | 10.4 | 0.98 | 0.524 | 0.112 | 1.142 | 13.01 | 18.45
1995 | 2021/12/24 | 14:33:49 | 24.49 | 4.188 | 70.25 | 2.508 | 2.598 | 2.707 | 230.7 | 0.59 | 49.99 | 70.52 | -14.46 | 135.85 | 10.4 | 10.4 | 0.98 | 0.514 | 0.109 | 1.111 | 12.66 | 17.95
1996 | 2021/12/24 | 14:33:50 | 24.39 | 4.188 | 70.25 | 2.508 | 2.595 | 2.71 | 230.7 | 0.59 | 49.99 | 70.52 | -14.46 | 137.43 | 10.4 | 10.4 | 0.979 | 0.514 | 0.115 | 1.173 | 13.36 | 18.94
1997 | 2021/12/24 | 14:33:50 | 24.39 | 4.188 | 70.25 | 2.508 | 2.6 | 2.707 | 230.7 | 0.59 | 49.99 | 70.52 | -14.46 | 137.43 | 10.4 | 10.4 | 0.979 | 0.514 | 0.107 | 1.091 | 12.43 | 17.63
1998 | 2021/12/24 | 14:33:51 | 24.39 | 4.188 | 70.25 | 2.508 | 2.598 | 2.71 | 230.7 | 0.59 | 49.99 | 70.52 | -14.46 | 137.43 | 10.700000000000001 | 10.4 | 0.979 | 0.514 | 0.112 | 1.142 | 13.01 | 18.45
1999 | 2021/12/24 | 14:33:51 | 24.39 | 4.188 | 70.25 | 2.508 | 2.595 | 2.71 | 230.7 | 0.59 | 49.99 | 70.82 | -14.46 | 137.43 | 10.700000000000001 | 10.4 | 0.979 | 0.514 | 0.115 | 1.173 | 13.36 | 18.86
2000 | 2021/12/24 | 14:33:51 | 24.39 | 4.188 | 70.5 | 2.505 | 2.595 | 2.707 | 229.7 | 0.6 | 49.99 | 70.82 | -14.46 | 137.43 | 10.700000000000001 | 10.4 | 0.979 | 0.514 | 0.112 | 1.142 | 13.01 | 18.37
2001 | 2021/12/24 | 14:33:52 | 24.39 | 4.188 | 70.5 | 2.508 | 2.598 | 2.71 | 229.7 | 0.6 | 49.99 | 70.82 | -14.88 | 137.43 | 10.700000000000001 | 10.4 | 0.979 | 0.51 | 0.112 | 1.142 | 13.01 | 18.37
2002 | 2021/12/24 | 14:33:52 | 24.39 | 4.188 | 70.5 | 2.51 | 2.595 | 2.713 | 229.7 | 0.6 | 49.99 | 70.82 | -14.88 | 138.67 | 10.700000000000001 | 10.4 | 0.979 | 0.51 | 0.118 | 1.203 | 13.7 | 19.34
2003 | 2021/12/24 | 14:33:52 | 24.39 | 4.188 | 70.5 | 2.51 | 2.595 | 2.71 | 229.7 | 0.6 | 49.99 | 70.82 | -14.88 | 138.67 | 10.700000000000001 | 10.700000000000001 | 0.979 | 0.51 | 0.115 | 1.173 | 13.36 | 18.86
2004 | 2021/12/24 | 14:33:53 | 24.49 | 4.188 | 70.5 | 2.508 | 2.595 | 2.715 | 229.7 | 0.6 | 49.99 | 70.82 | -14.88 | 138.67 | 10.700000000000001 | 10.700000000000001 | 0.979 | 0.51 | 0.12 | 1.224 | 13.94 | 19.68
2005 | 2021/12/24 | 14:33:53 | 24.49 | 4.188 | 70.5 | 2.51 | 2.598 | 2.71 | 229.7 | 0.6 | 49.99 | 70.52 | -14.88 | 138.67 | 10.700000000000001 | 10.700000000000001 | 0.979 | 0.51 | 0.112 | 1.142 | 13.01 | 18.45
2006 | 2021/12/24 | 14:33:54 | 24.49 | 4.188 | 70.5 | 2.513 | 2.598 | 2.71 | 230.6 | 0.586 | 49.99 | 70.52 | -14.88 | 138.67 | 10.700000000000001 | 10.700000000000001 | 0.979 | 0.51 | 0.112 | 1.142 | 13.01 | 18.45
2007 | 2021/12/24 | 14:33:54 | 24.49 | 4.188 | 70.5 | 2.508 | 2.595 | 2.715 | 230.6 | 0.586 | 49.99 | 70.52 | -14.4 | 138.67 | 10.700000000000001 | 10.700000000000001 | 0.979 | 0.528 | 0.12 | 1.224 | 13.94 | 19.77
2008 | 2021/12/24 | 14:33:54 | 24.44 | 4.188 | 70.75 | 2.513 | 2.595 | 2.715 | 230.6 | 0.586 | 49.99 | 70.52 | -14.4 | 138.67 | 10.700000000000001 | 10.700000000000001 | 0.98 | 0.528 | 0.12 | 1.224 | 13.94 | 19.77
2009 | 2021/12/24 | 14:33:55 | 24.49 | 4.188 | 70.75 | 2.515 | 2.595 | 2.713 | 230.6 | 0.586 | 49.99 | 70.52 | -14.4 | 133.39 | 10.700000000000001 | 10.200000000000001 | 0.98 | 0.528 | 0.118 | 1.203 | 13.7 | 19.43
2010 | 2021/12/24 | 14:33:55 | 24.49 | 4.188 | 70.75 | 2.508 | 2.598 | 2.71 | 230.6 | 0.586 | 49.99 | 70.52 | -14.4 | 133.39 | 10.200000000000001 | 10.200000000000001 | 0.98 | 0.528 | 0.112 | 1.142 | 13.01 | 18.45
2011 | 2021/12/24 | 14:33:56 | 24.54 | 4.188 | 70.75 | 2.513 | 2.595 | 2.713 | 230.6 | 0.586 | 49.99 | 70.94 | -14.4 | 133.39 | 10.200000000000001 | 10.200000000000001 | 0.98 | 0.528 | 0.118 | 1.203 | 13.7 | 19.31
2012 | 2021/12/24 | 14:33:56 | 24.54 | 4.188 | 70.75 | 2.513 | 2.595 | 2.715 | 230.5 | 0.582 | 49.99 | 70.94 | -14.4 | 133.39 | 10.200000000000001 | 10.200000000000001 | 0.98 | 0.528 | 0.12 | 1.224 | 13.94 | 19.65
2013 | 2021/12/24 | 14:33:56 | 24.54 | 4.188 | 70.75 | 2.515 | 2.598 | 2.713 | 230.5 | 0.582 | 49.99 | 70.94 | -14.38 | 133.39 | 10.200000000000001 | 10.200000000000001 | 0.98 | 0.526 | 0.115 | 1.173 | 13.36 | 18.83
2014 | 2021/12/24 | 14:33:57 | 24.49 | 4.188 | 70.75 | 2.51 | 2.595 | 2.715 | 230.5 | 0.582 | 49.99 | 70.94 | -14.38 | 135.71 | 10.200000000000001 | 10.200000000000001 | 0.98 | 0.526 | 0.12 | 1.224 | 13.94 | 19.65
2015 | 2021/12/24 | 14:33:57 | 24.54 | 4.188 | 70.75 | 2.508 | 2.595 | 2.71 | 230.5 | 0.582 | 49.99 | 70.94 | -14.38 | 135.71 | 10.200000000000001 | 10.4 | 0.98 | 0.526 | 0.115 | 1.173 | 13.36 | 18.83
2016 | 2021/12/24 | 14:33:57 | 24.54 | 4.188 | 71.0 | 2.513 | 2.595 | 2.713 | 230.5 | 0.582 | 49.99 | 70.94 | -14.38 | 135.71 | 10.0 | 10.4 | 0.98 | 0.526 | 0.118 | 1.203 | 13.7 | 19.31
2017 | 2021/12/24 | 14:33:58 | 24.54 | 4.188 | 71.0 | 2.508 | 2.595 | 2.71 | 230.5 | 0.582 | 49.99 | 71.03 | -14.38 | 135.71 | 10.0 | 10.4 | 0.98 | 0.526 | 0.115 | 1.173 | 13.36 | 18.81
2018 | 2021/12/24 | 14:33:58 | 24.54 | 4.188 | 71.0 | 2.508 | 2.595 | 2.713 | 230.1 | 0.593 | 49.980000000000004 | 71.03 | -14.38 | 135.71 | 10.0 | 10.4 | 0.98 | 0.526 | 0.118 | 1.203 | 13.7 | 19.29
2019 | 2021/12/24 | 14:33:59 | 24.54 | 4.188 | 71.0 | 2.505 | 2.595 | 2.71 | 230.1 | 0.593 | 49.980000000000004 | 71.03 | -13.91 | 135.71 | 10.0 | 10.4 | 0.98 | 0.521 | 0.115 | 1.173 | 13.36 | 18.81
2020 | 2021/12/24 | 14:33:59 | 24.49 | 4.188 | 71.0 | 2.503 | 2.595 | 2.713 | 230.1 | 0.593 | 49.980000000000004 | 71.03 | -13.91 | 135.97 | 10.0 | 10.4 | 0.981 | 0.521 | 0.118 | 1.203 | 13.7 | 19.29
2021 | 2021/12/24 | 14:33:59 | 24.54 | 4.188 | 71.0 | 2.508 | 2.598 | 2.713 | 230.1 | 0.593 | 49.980000000000004 | 71.03 | -13.91 | 135.97 | 10.0 | 9.8 | 0.981 | 0.521 | 0.115 | 1.173 | 13.36 | 18.81
2022 | 2021/12/24 | 14:34:00 | 24.49 | 4.188 | 71.0 | 2.505 | 2.595 | 2.713 | 230.1 | 0.593 | 49.980000000000004 | 71.03 | -13.91 | 135.97 | 9.9 | 9.8 | 0.981 | 0.521 | 0.118 | 1.203 | 13.7 | 19.29
2023 | 2021/12/24 | 14:34:00 | 24.49 | 4.188 | 71.0 | 2.508 | 2.598 | 2.713 | 230.1 | 0.593 | 49.980000000000004 | 70.98 | -13.91 | 135.97 | 9.9 | 9.8 | 0.981 | 0.521 | 0.115 | 1.173 | 13.36 | 18.82
2024 | 2021/12/24 | 14:34:01 | 24.54 | 4.188 | 71.25 | 2.505 | 2.595 | 2.71 | 230.7 | 0.591 | 49.980000000000004 | 70.98 | -13.91 | 135.97 | 9.9 | 9.8 | 0.981 | 0.521 | 0.115 | 1.173 | 13.36 | 18.82
2025 | 2021/12/24 | 14:34:01 | 24.54 | 4.188 | 71.25 | 2.508 | 2.595 | 2.713 | 230.7 | 0.591 | 49.980000000000004 | 70.98 | -14.57 | 135.97 | 9.9 | 9.8 | 0.981 | 0.525 | 0.118 | 1.203 | 13.7 | 19.3
2026 | 2021/12/24 | 14:34:01 | 24.54 | 4.188 | 71.25 | 2.508 | 2.598 | 2.713 | 230.7 | 0.591 | 49.980000000000004 | 70.98 | -14.57 | 137.44 | 9.9 | 10.4 | 0.98 | 0.525 | 0.115 | 1.173 | 13.36 | 18.82
2027 | 2021/12/24 | 14:34:02 | 24.54 | 4.188 | 71.25 | 2.505 | 2.598 | 2.713 | 230.7 | 0.591 | 49.980000000000004 | 70.98 | -14.57 | 137.44 | 10.4 | 10.4 | 0.98 | 0.525 | 0.115 | 1.173 | 13.36 | 18.82
2028 | 2021/12/24 | 14:34:02 | 24.49 | 4.188 | 71.25 | 2.503 | 2.598 | 2.71 | 230.7 | 0.591 | 49.980000000000004 | 70.98 | -14.57 | 137.44 | 10.4 | 10.4 | 0.98 | 0.525 | 0.112 | 1.142 | 13.01 | 18.33
2029 | 2021/12/24 | 14:34:03 | 24.54 | 4.188 | 71.25 | 2.508 | 2.598 | 2.713 | 231.0 | 2.31 | 49.980000000000004 | 70.38 | -14.57 | 137.44 | 10.4 | 10.4 | 0.98 | 0.525 | 0.115 | 1.173 | 13.36 | 18.98
2030 | 2021/12/24 | 14:34:03 | 24.54 | 4.188 | 71.25 | 2.508 | 2.595 | 2.713 | 231.0 | 0.586 | 49.980000000000004 | 70.38 | -14.57 | 137.44 | 10.4 | 10.4 | 0.98 | 0.525 | 0.118 | 1.203 | 13.7 | 19.47
2031 | 2021/12/24 | 14:34:03 | 24.54 | 4.188 | 71.25 | 2.505 | 2.598 | 2.71 | 231.0 | 0.586 | 49.980000000000004 | 70.38 | -14.03 | 137.44 | 10.4 | 10.4 | 0.981 | 0.519 | 0.112 | 1.142 | 13.01 | 18.49
2032 | 2021/12/24 | 14:34:04 | 24.54 | 4.188 | 71.5 | 2.505 | 2.598 | 2.71 | 231.0 | 0.586 | 49.980000000000004 | 70.38 | -14.03 | 134.12 | 10.4 | 9.8 | 0.981 | 0.519 | 0.112 | 1.142 | 13.01 | 18.49
2033 | 2021/12/24 | 14:34:04 | 24.49 | 4.188 | 71.5 | 2.508 | 2.595 | 2.71 | 231.0 | 0.586 | 49.980000000000004 | 70.38 | -14.03 | 134.12 | 9.8 | 9.8 | 0.981 | 0.519 | 0.115 | 1.173 | 13.36 | 18.98
2034 | 2021/12/24 | 14:34:05 | 24.44 | 4.188 | 71.5 | 2.505 | 2.598 | 2.707 | 231.0 | 0.586 | 49.980000000000004 | 70.48 | -14.03 | 134.12 | 9.8 | 9.8 | 0.981 | 0.519 | 0.109 | 1.111 | 12.66 | 17.96
2035 | 2021/12/24 | 14:34:05 | 24.39 | 4.188 | 71.5 | 2.508 | 2.595 | 2.713 | 229.7 | 2.297 | 49.980000000000004 | 70.48 | -14.03 | 134.12 | 9.8 | 9.8 | 0.981 | 0.519 | 0.118 | 1.203 | 13.7 | 19.44
2036 | 2021/12/24 | 14:34:05 | 24.39 | 4.188 | 71.5 | 2.51 | 2.598 | 2.713 | 229.7 | 0.577 | 49.980000000000004 | 70.48 | -13.83 | 134.12 | 9.8 | 9.8 | 0.981 | 0.519 | 0.115 | 1.173 | 13.36 | 18.96
2037 | 2021/12/24 | 14:34:06 | 24.39 | 4.188 | 71.5 | 2.505 | 2.595 | 2.71 | 229.7 | 0.577 | 49.980000000000004 | 70.48 | -13.83 | 134.12 | 9.8 | 9.8 | 0.981 | 0.532 | 0.115 | 1.173 | 13.36 | 18.96
2038 | 2021/12/24 | 14:34:06 | 24.39 | 4.188 | 71.5 | 2.508 | 2.595 | 2.71 | 229.7 | 0.577 | 49.980000000000004 | 70.48 | -13.83 | 132.62 | 9.8 | 9.9 | 0.981 | 0.532 | 0.115 | 1.173 | 13.36 | 18.96
2039 | 2021/12/24 | 14:34:06 | 24.39 | 4.188 | 71.5 | 2.505 | 2.598 | 2.713 | 229.7 | 0.577 | 49.980000000000004 | 70.48 | -13.83 | 132.62 | 9.8 | 9.9 | 0.981 | 0.532 | 0.115 | 1.173 | 13.36 | 18.96
2040 | 2021/12/24 | 14:34:07 | 24.39 | 4.188 | 71.75 | 2.508 | 2.598 | 2.713 | 229.7 | 0.577 | 49.980000000000004 | 70.41 | -13.83 | 132.62 | 9.8 | 9.9 | 0.981 | 0.532 | 0.115 | 1.173 | 13.36 | 18.97
2041 | 2021/12/24 | 14:34:07 | 24.39 | 4.188 | 71.75 | 2.505 | 2.598 | 2.71 | 230.1 | 2.301 | 49.980000000000004 | 70.41 | -13.83 | 132.62 | 9.8 | 9.9 | 0.981 | 0.532 | 0.112 | 1.142 | 13.01 | 18.48
2042 | 2021/12/24 | 14:34:08 | 24.39 | 4.188 | 71.75 | 2.508 | 2.595 | 2.71 | 230.1 | 0.579 | 49.99 | 70.41 | -14.03 | 132.62 | 9.8 | 9.9 | 0.981 | 0.532 | 0.115 | 1.173 | 13.36 | 18.97
2043 | 2021/12/24 | 14:34:08 | 24.39 | 4.188 | 71.75 | 2.51 | 2.595 | 2.71 | 230.1 | 0.579 | 49.99 | 70.41 | -14.03 | 132.62 | 9.8 | 9.9 | 0.981 | 0.524 | 0.115 | 1.173 | 13.36 | 18.97
2044 | 2021/12/24 | 14:34:08 | 24.39 | 4.188 | 71.75 | 2.508 | 2.598 | 2.71 | 230.1 | 0.579 | 49.99 | 70.41 | -14.03 | 134.73 | 9.8 | 10.0 | 0.981 | 0.524 | 0.112 | 1.142 | 13.01 | 18.48
2045 | 2021/12/24 | 14:34:09 | 24.39 | 4.188 | 71.75 | 2.505 | 2.598 | 2.71 | 230.1 | 0.579 | 49.99 | 70.41 | -14.03 | 134.73 | 10.0 | 10.0 | 0.981 | 0.524 | 0.112 | 1.142 | 13.01 | 18.48
2046 | 2021/12/24 | 14:34:09 | 24.39 | 4.156 | 71.75 | 2.508 | 2.598 | 2.71 | 230.1 | 0.579 | 49.99 | 70.39 | -14.03 | 134.73 | 10.0 | 10.0 | 0.981 | 0.524 | 0.112 | 1.142 | 12.91 | 18.34
2047 | 2021/12/24 | 14:34:10 | 24.49 | 4.156 | 71.75 | 2.51 | 2.595 | 2.71 | 229.7 | 2.297 | 49.99 | 70.39 | -14.03 | 134.73 | 10.0 | 10.0 | 0.981 | 0.524 | 0.115 | 1.173 | 13.26 | 18.84
2048 | 2021/12/24 | 14:34:10 | 24.49 | 4.156 | 72.0 | 2.51 | 2.595 | 2.713 | 229.7 | 0.581 | 49.99 | 70.39 | -13.92 | 134.73 | 10.0 | 10.0 | 0.981 | 0.524 | 0.118 | 1.203 | 13.6 | 19.32
2049 | 2021/12/24 | 14:34:10 | 24.49 | 4.156 | 72.0 | 2.515 | 2.598 | 2.713 | 229.7 | 0.581 | 49.99 | 70.39 | -13.92 | 134.73 | 10.0 | 10.0 | 0.981 | 0.527 | 0.115 | 1.173 | 13.26 | 18.84
2050 | 2021/12/24 | 14:34:11 | 24.44 | 4.156 | 72.0 | 2.505 | 2.598 | 2.707 | 229.7 | 0.581 | 49.99 | 70.39 | -13.92 | 132.42 | 10.0 | 10.100000000000001 | 0.981 | 0.527 | 0.109 | 1.111 | 12.56 | 17.84
2051 | 2021/12/24 | 14:34:11 | 24.44 | 4.156 | 72.0 | 2.513 | 2.598 | 2.71 | 229.7 | 0.581 | 49.99 | 70.39 | -13.92 | 132.42 | 10.100000000000001 | 10.100000000000001 | 0.981 | 0.527 | 0.112 | 1.142 | 12.91 | 18.34
2052 | 2021/12/24 | 14:34:11 | 24.49 | 4.156 | 72.0 | 2.513 | 2.598 | 2.713 | 229.7 | 0.581 | 49.99 | 70.39 | -13.92 | 132.42 | 10.100000000000001 | 10.100000000000001 | 0.981 | 0.527 | 0.115 | 1.173 | 13.26 | 18.84
2053 | 2021/12/24 | 14:34:12 | 24.49 | 4.156 | 72.0 | 2.51 | 2.598 | 2.713 | 230.4 | 2.3040000000000003 | 49.99 | 70.66 | -13.92 | 132.42 | 10.100000000000001 | 10.100000000000001 | 0.981 | 0.527 | 0.115 | 1.173 | 13.26 | 18.77
2054 | 2021/12/24 | 14:34:12 | 24.44 | 4.156 | 72.0 | 2.51 | 2.598 | 2.715 | 230.4 | 0.577 | 49.980000000000004 | 70.66 | -14.07 | 132.42 | 10.100000000000001 | 10.100000000000001 | 0.981 | 0.527 | 0.117 | 1.193 | 13.49 | 19.09
2055 | 2021/12/24 | 14:34:13 | 24.49 | 4.156 | 72.0 | 2.503 | 2.595 | 2.71 | 230.4 | 0.577 | 49.980000000000004 | 70.66 | -14.07 | 132.42 | 10.100000000000001 | 10.100000000000001 | 0.979 | 0.518 | 0.115 | 1.173 | 13.26 | 18.77
2056 | 2021/12/24 | 14:34:13 | 24.49 | 4.156 | 72.25 | 2.505 | 2.595 | 2.707 | 230.4 | 0.577 | 49.980000000000004 | 70.66 | -14.07 | 136.18 | 10.100000000000001 | 10.600000000000001 | 0.979 | 0.518 | 0.112 | 1.142 | 12.91 | 18.27
2057 | 2021/12/24 | 14:34:13 | 24.49 | 4.156 | 72.25 | 2.503 | 2.595 | 2.713 | 230.4 | 0.577 | 49.980000000000004 | 70.66 | -14.07 | 136.18 | 9.9 | 10.600000000000001 | 0.979 | 0.518 | 0.118 | 1.203 | 13.6 | 19.25
2058 | 2021/12/24 | 14:34:14 | 24.44 | 4.156 | 72.25 | 2.508 | 2.595 | 2.71 | 230.4 | 0.577 | 49.980000000000004 | 70.63 | -14.07 | 136.18 | 9.9 | 10.600000000000001 | 0.979 | 0.518 | 0.115 | 1.173 | 13.26 | 18.77
2059 | 2021/12/24 | 14:34:14 | 24.44 | 4.156 | 72.25 | 2.505 | 2.595 | 2.707 | 229.6 | 2.2960000000000003 | 49.980000000000004 | 70.63 | -14.07 | 136.18 | 9.9 | 10.600000000000001 | 0.979 | 0.518 | 0.112 | 1.142 | 12.91 | 18.28
2060 | 2021/12/24 | 14:34:15 | 24.49 | 4.156 | 72.25 | 2.505 | 2.595 | 2.71 | 229.6 | 0.585 | 49.980000000000004 | 70.63 | -13.77 | 136.18 | 9.9 | 10.600000000000001 | 0.979 | 0.518 | 0.115 | 1.173 | 13.26 | 18.77
2061 | 2021/12/24 | 14:34:15 | 24.49 | 4.156 | 72.25 | 2.505 | 2.595 | 2.71 | 229.6 | 0.585 | 49.980000000000004 | 70.63 | -13.77 | 136.18 | 9.9 | 10.600000000000001 | 0.981 | 0.52 | 0.115 | 1.173 | 13.26 | 18.77
2062 | 2021/12/24 | 14:34:15 | 24.49 | 4.156 | 72.25 | 2.505 | 2.595 | 2.707 | 229.6 | 0.585 | 49.980000000000004 | 70.63 | -13.77 | 135.3 | 9.9 | 10.0 | 0.981 | 0.52 | 0.112 | 1.142 | 12.91 | 18.28
2063 | 2021/12/24 | 14:34:16 | 24.54 | 4.156 | 72.25 | 2.505 | 2.598 | 2.71 | 229.6 | 0.585 | 49.980000000000004 | 70.63 | -13.77 | 135.3 | 10.0 | 10.0 | 0.981 | 0.52 | 0.112 | 1.142 | 12.91 | 18.28
2064 | 2021/12/24 | 14:34:16 | 24.49 | 4.156 | 72.5 | 2.505 | 2.595 | 2.71 | 229.6 | 0.585 | 49.980000000000004 | 70.47 | -13.77 | 135.3 | 10.0 | 10.0 | 0.981 | 0.52 | 0.115 | 1.173 | 13.26 | 18.82
2065 | 2021/12/24 | 14:34:17 | 24.54 | 4.156 | 72.5 | 2.503 | 2.598 | 2.71 | 230.7 | 2.307 | 49.980000000000004 | 70.47 | -13.77 | 135.3 | 10.0 | 10.0 | 0.981 | 0.52 | 0.112 | 1.142 | 12.91 | 18.32
2066 | 2021/12/24 | 14:34:17 | 24.49 | 4.156 | 72.5 | 2.503 | 2.595 | 2.71 | 230.7 | 0.582 | 49.980000000000004 | 70.47 | -14.05 | 135.3 | 10.0 | 10.0 | 0.981 | 0.524 | 0.115 | 1.173 | 13.26 | 18.82
2067 | 2021/12/24 | 14:34:17 | 24.54 | 4.156 | 72.5 | 2.505 | 2.598 | 2.713 | 230.7 | 0.582 | 49.980000000000004 | 70.47 | -14.05 | 135.3 | 10.0 | 10.0 | 0.98 | 0.524 | 0.115 | 1.173 | 13.26 | 18.82
2068 | 2021/12/24 | 14:34:18 | 24.54 | 4.156 | 72.5 | 2.508 | 2.595 | 2.713 | 230.7 | 0.582 | 49.980000000000004 | 70.47 | -14.05 | 133.9 | 10.0 | 10.4 | 0.98 | 0.524 | 0.118 | 1.203 | 13.6 | 19.3
2069 | 2021/12/24 | 14:34:18 | 24.54 | 4.156 | 72.5 | 2.505 | 2.598 | 2.707 | 230.7 | 0.582 | 49.980000000000004 | 70.47 | -14.05 | 133.9 | 10.4 | 10.4 | 0.98 | 0.524 | 0.109 | 1.111 | 12.56 | 17.82
2070 | 2021/12/24 | 14:34:18 | 24.54 | 4.156 | 72.5 | 2.505 | 2.595 | 2.71 | 230.7 | 0.582 | 49.980000000000004 | 70.84 | -14.05 | 133.9 | 10.4 | 10.4 | 0.98 | 0.524 | 0.115 | 1.173 | 13.26 | 18.72
2071 | 2021/12/24 | 14:34:19 | 24.54 | 4.156 | 72.5 | 2.505 | 2.598 | 2.71 | 229.9 | 2.299 | 49.980000000000004 | 70.84 | -14.05 | 133.9 | 10.4 | 10.4 | 0.98 | 0.524 | 0.112 | 1.142 | 12.91 | 18.22
2072 | 2021/12/24 | 14:34:19 | 24.54 | 4.156 | 72.75 | 2.505 | 2.598 | 2.707 | 229.9 | 0.587 | 49.99 | 70.84 | -14.05 | 133.9 | 10.4 | 10.4 | 0.98 | 0.524 | 0.109 | 1.111 | 12.56 | 17.73
2073 | 2021/12/24 | 14:34:20 | 24.54 | 4.156 | 72.75 | 2.503 | 2.598 | 2.707 | 229.9 | 0.587 | 49.99 | 70.84 | -14.18 | 133.9 | 10.4 | 10.4 | 0.981 | 0.522 | 0.109 | 1.111 | 12.56 | 17.73
2074 | 2021/12/24 | 14:34:20 | 24.54 | 4.156 | 72.75 | 2.508 | 2.598 | 2.713 | 229.9 | 0.587 | 49.99 | 70.84 | -14.18 | 135.41 | 10.4 | 10.0 | 0.981 | 0.522 | 0.115 | 1.173 | 13.26 | 18.72
2075 | 2021/12/24 | 14:34:20 | 24.54 | 4.156 | 72.75 | 2.505 | 2.595 | 2.707 | 229.9 | 0.587 | 49.99 | 70.84 | -14.18 | 135.41 | 9.9 | 10.0 | 0.981 | 0.522 | 0.112 | 1.142 | 12.91 | 18.22
2076 | 2021/12/24 | 14:34:21 | 24.54 | 4.188 | 72.75 | 2.508 | 2.595 | 2.713 | 229.9 | 0.587 | 49.99 | 70.8 | -14.18 | 135.41 | 9.9 | 10.0 | 0.981 | 0.522 | 0.118 | 1.203 | 13.7 | 19.35
2077 | 2021/12/24 | 14:34:21 | 24.54 | 4.188 | 72.75 | 2.503 | 2.598 | 2.71 | 229.7 | 2.297 | 49.99 | 70.8 | -14.18 | 135.41 | 9.9 | 10.0 | 0.981 | 0.522 | 0.112 | 1.142 | 13.01 | 18.38
2078 | 2021/12/24 | 14:34:21 | 24.54 | 4.188 | 72.75 | 2.505 | 2.595 | 2.71 | 229.7 | 0.589 | 49.97 | 70.8 | -14.18 | 135.41 | 9.9 | 10.0 | 0.981 | 0.522 | 0.115 | 1.173 | 13.36 | 18.87
2079 | 2021/12/24 | 14:34:22 | 24.54 | 4.188 | 72.75 | 2.503 | 2.598 | 2.71 | 229.7 | 0.589 | 49.97 | 70.8 | -13.68 | 135.41 | 9.9 | 10.0 | 0.982 | 0.518 | 0.112 | 1.142 | 13.01 | 18.38
2080 | 2021/12/24 | 14:34:22 | 24.54 | 4.188 | 73.0 | 2.503 | 2.598 | 2.707 | 229.7 | 0.589 | 49.97 | 70.8 | -13.68 | 136.53 | 9.9 | 9.8 | 0.982 | 0.518 | 0.109 | 1.111 | 12.66 | 17.88
2081 | 2021/12/24 | 14:34:23 | 24.54 | 4.188 | 73.0 | 2.508 | 2.595 | 2.713 | 229.7 | 0.589 | 49.97 | 70.8 | -13.68 | 136.53 | 9.8 | 9.8 | 0.982 | 0.518 | 0.118 | 1.203 | 13.7 | 19.35
2082 | 2021/12/24 | 14:34:23 | 24.54 | 4.188 | 73.0 | 2.503 | 2.598 | 2.71 | 229.7 | 0.589 | 49.97 | 70.63 | -13.68 | 136.53 | 9.8 | 9.8 | 0.982 | 0.518 | 0.112 | 1.142 | 13.01 | 18.42
2083 | 2021/12/24 | 14:34:23 | 24.54 | 4.188 | 73.0 | 2.508 | 2.598 | 2.713 | 230.5 | 2.305 | 49.97 | 70.63 | -13.68 | 136.53 | 9.8 | 9.8 | 0.982 | 0.518 | 0.115 | 1.173 | 13.36 | 18.92
2084 | 2021/12/24 | 14:34:24 | 24.54 | 4.188 | 73.0 | 2.508 | 2.595 | 2.71 | 230.5 | 0.577 | 49.980000000000004 | 70.63 | -13.68 | 136.53 | 9.8 | 9.8 | 0.982 | 0.518 | 0.115 | 1.173 | 13.36 | 18.92
2085 | 2021/12/24 | 14:34:24 | 24.54 | 4.188 | 73.0 | 2.508 | 2.595 | 2.71 | 230.5 | 0.577 | 49.980000000000004 | 70.63 | -14.02 | 136.53 | 9.8 | 9.8 | 0.981 | 0.53 | 0.115 | 1.173 | 13.36 | 18.92
2086 | 2021/12/24 | 14:34:25 | 24.54 | 4.188 | 73.0 | 2.515 | 2.595 | 2.713 | 230.5 | 0.577 | 49.980000000000004 | 70.63 | -14.02 | 133.24 | 9.8 | 10.100000000000001 | 0.981 | 0.53 | 0.118 | 1.203 | 13.7 | 19.4
2087 | 2021/12/24 | 14:34:25 | 24.54 | 4.188 | 73.0 | 2.508 | 2.598 | 2.71 | 230.5 | 0.577 | 49.980000000000004 | 70.63 | -14.02 | 133.24 | 10.100000000000001 | 10.100000000000001 | 0.981 | 0.53 | 0.112 | 1.142 | 13.01 | 18.42
2088 | 2021/12/24 | 14:34:25 | 24.54 | 4.188 | 73.25 | 2.505 | 2.598 | 2.707 | 230.5 | 0.577 | 49.980000000000004 | 70.59 | -14.02 | 133.24 | 10.100000000000001 | 10.100000000000001 | 0.981 | 0.53 | 0.109 | 1.111 | 12.66 | 17.93
2089 | 2021/12/24 | 14:34:26 | 24.54 | 4.188 | 73.25 | 2.505 | 2.598 | 2.71 | 231.0 | 0.5740000000000001 | 49.980000000000004 | 70.59 | -14.02 | 133.24 | 10.100000000000001 | 10.100000000000001 | 0.981 | 0.53 | 0.112 | 1.142 | 13.01 | 18.43
2090 | 2021/12/24 | 14:34:26 | 24.54 | 4.188 | 73.25 | 2.505 | 2.598 | 2.71 | 231.0 | 0.5740000000000001 | 49.980000000000004 | 70.59 | -14.11 | 133.24 | 10.100000000000001 | 10.100000000000001 | 0.981 | 0.529 | 0.112 | 1.142 | 13.01 | 18.43
2091 | 2021/12/24 | 14:34:27 | 24.54 | 4.188 | 73.25 | 2.503 | 2.595 | 2.71 | 231.0 | 0.5740000000000001 | 49.980000000000004 | 70.59 | -14.11 | 133.24 | 10.100000000000001 | 10.100000000000001 | 0.98 | 0.529 | 0.115 | 1.173 | 13.36 | 18.93
2092 | 2021/12/24 | 14:34:27 | 24.49 | 4.188 | 73.25 | 2.505 | 2.595 | 2.71 | 231.0 | 0.5740000000000001 | 49.980000000000004 | 70.59 | -14.11 | 133.07 | 10.100000000000001 | 10.200000000000001 | 0.98 | 0.529 | 0.115 | 1.173 | 13.36 | 18.93
2093 | 2021/12/24 | 14:34:27 | 24.49 | 4.188 | 73.25 | 2.503 | 2.598 | 2.71 | 231.0 | 0.5740000000000001 | 49.980000000000004 | 70.59 | -14.11 | 133.07 | 10.200000000000001 | 10.200000000000001 | 0.98 | 0.529 | 0.112 | 1.142 | 13.01 | 18.43
2094 | 2021/12/24 | 14:34:28 | 24.49 | 4.188 | 73.25 | 2.508 | 2.595 | 2.713 | 231.0 | 0.5740000000000001 | 49.980000000000004 | 70.79 | -14.11 | 133.07 | 10.200000000000001 | 10.200000000000001 | 0.98 | 0.529 | 0.118 | 1.203 | 13.7 | 19.35
2095 | 2021/12/24 | 14:34:28 | 24.54 | 4.188 | 73.25 | 2.503 | 2.595 | 2.71 | 229.9 | 0.585 | 49.980000000000004 | 70.79 | -14.11 | 133.07 | 10.200000000000001 | 10.200000000000001 | 0.98 | 0.529 | 0.115 | 1.173 | 13.36 | 18.87
2096 | 2021/12/24 | 14:34:29 | 24.54 | 4.188 | 73.5 | 2.503 | 2.595 | 2.71 | 229.9 | 0.585 | 49.97 | 70.79 | -13.99 | 133.07 | 10.200000000000001 | 10.200000000000001 | 0.98 | 0.523 | 0.115 | 1.173 | 13.36 | 18.87
2097 | 2021/12/24 | 14:34:29 | 24.54 | 4.188 | 73.5 | 2.508 | 2.595 | 2.713 | 229.9 | 0.585 | 49.97 | 70.79 | -13.99 | 133.07 | 10.200000000000001 | 10.200000000000001 | 0.981 | 0.523 | 0.118 | 1.203 | 13.7 | 19.35
2098 | 2021/12/24 | 14:34:29 | 24.49 | 4.188 | 73.5 | 2.505 | 2.595 | 2.71 | 229.9 | 0.585 | 49.97 | 70.79 | -13.99 | 135.08 | 10.200000000000001 | 10.0 | 0.981 | 0.523 | 0.115 | 1.173 | 13.36 | 18.87
2099 | 2021/12/24 | 14:34:30 | 24.54 | 4.188 | 73.5 | 2.503 | 2.595 | 2.71 | 229.9 | 0.585 | 49.97 | 70.79 | -13.99 | 135.08 | 9.9 | 10.0 | 0.981 | 0.523 | 0.115 | 1.173 | 13.36 | 18.87
2100 | 2021/12/24 | 14:34:30 | 24.49 | 4.188 | 73.5 | 2.508 | 2.598 | 2.71 | 229.9 | 0.585 | 49.97 | 70.74 | -13.99 | 135.08 | 9.9 | 10.0 | 0.981 | 0.523 | 0.112 | 1.142 | 13.01 | 18.39
2101 | 2021/12/24 | 14:34:30 | 24.54 | 4.188 | 73.5 | 2.503 | 2.598 | 2.71 | 230.2 | 0.5750000000000001 | 49.97 | 70.74 | -13.99 | 135.08 | 9.9 | 10.0 | 0.981 | 0.523 | 0.112 | 1.142 | 13.01 | 18.39
2102 | 2021/12/24 | 14:34:31 | 24.54 | 4.188 | 73.5 | 2.505 | 2.598 | 2.71 | 230.2 | 0.5750000000000001 | 49.980000000000004 | 70.74 | -13.9 | 135.08 | 9.9 | 10.0 | 0.981 | 0.531 | 0.112 | 1.142 | 13.01 | 18.39
2103 | 2021/12/24 | 14:34:31 | 24.54 | 4.188 | 73.5 | 2.503 | 2.595 | 2.71 | 230.2 | 0.5750000000000001 | 49.980000000000004 | 70.74 | -13.9 | 135.08 | 9.9 | 10.0 | 0.981 | 0.531 | 0.115 | 1.173 | 13.36 | 18.89
2104 | 2021/12/24 | 14:34:32 | 24.54 | 4.188 | 73.75 | 2.508 | 2.598 | 2.707 | 230.2 | 0.5750000000000001 | 49.980000000000004 | 70.74 | -13.9 | 132.2 | 9.9 | 10.100000000000001 | 0.981 | 0.531 | 0.109 | 1.111 | 12.66 | 17.9
2105 | 2021/12/24 | 14:34:32 | 24.54 | 4.188 | 73.75 | 2.505 | 2.598 | 2.715 | 230.2 | 0.5750000000000001 | 49.980000000000004 | 70.74 | -13.9 | 132.2 | 10.100000000000001 | 10.100000000000001 | 0.981 | 0.531 | 0.117 | 1.193 | 13.59 | 19.21
2106 | 2021/12/24 | 14:34:32 | 24.54 | 4.188 | 73.75 | 2.51 | 2.598 | 2.713 | 230.2 | 0.5750000000000001 | 49.980000000000004 | 70.52 | -13.9 | 132.2 | 10.100000000000001 | 10.100000000000001 | 0.981 | 0.531 | 0.115 | 1.173 | 13.36 | 18.94
2107 | 2021/12/24 | 14:34:33 | 24.49 | 4.188 | 73.75 | 2.508 | 2.598 | 2.707 | 229.5 | 0.581 | 49.980000000000004 | 70.52 | -13.9 | 132.2 | 10.100000000000001 | 10.100000000000001 | 0.981 | 0.531 | 0.109 | 1.111 | 12.66 | 17.95
2108 | 2021/12/24 | 14:34:33 | 24.54 | 4.188 | 73.75 | 2.505 | 2.598 | 2.707 | 229.5 | 0.581 | 49.980000000000004 | 70.52 | -14.98 | 132.2 | 10.100000000000001 | 10.100000000000001 | 0.981 | 0.529 | 0.109 | 1.111 | 12.66 | 17.95
2109 | 2021/12/24 | 14:34:34 | 24.54 | 4.188 | 73.75 | 2.505 | 2.595 | 2.71 | 229.5 | 0.581 | 49.980000000000004 | 70.52 | -14.98 | 132.2 | 10.100000000000001 | 10.100000000000001 | 0.981 | 0.529 | 0.115 | 1.173 | 13.36 | 18.94
2110 | 2021/12/24 | 14:34:34 | 24.54 | 4.188 | 73.75 | 2.508 | 2.595 | 2.713 | 229.5 | 0.581 | 49.980000000000004 | 70.52 | -14.98 | 133.09 | 10.100000000000001 | 10.100000000000001 | 0.981 | 0.529 | 0.118 | 1.203 | 13.7 | 19.43
2111 | 2021/12/24 | 14:34:34 | 24.49 | 4.188 | 73.75 | 2.51 | 2.595 | 2.715 | 229.5 | 0.581 | 49.980000000000004 | 70.52 | -14.98 | 133.09 | 10.100000000000001 | 10.100000000000001 | 0.981 | 0.529 | 0.12 | 1.224 | 13.94 | 19.77
2112 | 2021/12/24 | 14:34:35 | 24.49 | 4.188 | 74.0 | 2.513 | 2.595 | 2.713 | 230.1 | 0.581 | 49.980000000000004 | 70.92 | -14.98 | 133.09 | 10.100000000000001 | 10.100000000000001 | 0.981 | 0.529 | 0.118 | 1.203 | 13.7 | 19.32
2113 | 2021/12/24 | 14:34:35 | 24.54 | 4.188 | 74.0 | 2.505 | 2.595 | 2.713 | 230.1 | 0.581 | 49.97 | 70.92 | -14.98 | 133.09 | 10.100000000000001 | 10.100000000000001 | 0.981 | 0.529 | 0.118 | 1.203 | 13.7 | 19.32
2114 | 2021/12/24 | 14:34:36 | 24.49 | 4.188 | 74.0 | 2.503 | 2.598 | 2.71 | 230.1 | 0.581 | 49.97 | 70.92 | -14.14 | 133.09 | 10.100000000000001 | 10.100000000000001 | 0.981 | 0.522 | 0.112 | 1.142 | 13.01 | 18.34
2115 | 2021/12/24 | 14:34:36 | 24.54 | 4.188 | 74.0 | 2.505 | 2.598 | 2.713 | 230.1 | 0.581 | 49.97 | 70.92 | -14.14 | 135.64 | 10.100000000000001 | 10.100000000000001 | 0.981 | 0.522 | 0.115 | 1.173 | 13.36 | 18.84
2116 | 2021/12/24 | 14:34:36 | 24.54 | 4.188 | 74.0 | 2.505 | 2.595 | 2.71 | 230.1 | 0.581 | 49.97 | 70.92 | -14.14 | 135.64 | 9.8 | 10.100000000000001 | 0.981 | 0.522 | 0.115 | 1.173 | 13.36 | 18.84
2117 | 2021/12/24 | 14:34:37 | 24.54 | 4.188 | 74.0 | 2.503 | 2.595 | 2.71 | 230.1 | 0.581 | 49.97 | 70.92 | -14.14 | 135.64 | 9.8 | 10.100000000000001 | 0.981 | 0.522 | 0.115 | 1.173 | 13.36 | 18.84
2118 | 2021/12/24 | 14:34:37 | 24.49 | 4.188 | 74.0 | 2.505 | 2.595 | 2.71 | 229.5 | 2.295 | 49.97 | 71.03 | -14.14 | 135.64 | 9.8 | 10.100000000000001 | 0.981 | 0.522 | 0.115 | 1.173 | 13.36 | 18.81
2119 | 2021/12/24 | 14:34:38 | 24.54 | 4.188 | 74.0 | 2.503 | 2.595 | 2.707 | 229.5 | 0.59 | 49.97 | 71.03 | -14.14 | 135.64 | 9.8 | 10.100000000000001 | 0.981 | 0.522 | 0.112 | 1.142 | 13.01 | 18.32
2120 | 2021/12/24 | 14:34:38 | 24.54 | 4.188 | 74.25 | 2.505 | 2.598 | 2.71 | 229.5 | 0.59 | 49.97 | 71.03 | -13.41 | 135.64 | 9.8 | 10.100000000000001 | 0.983 | 0.525 | 0.112 | 1.142 | 13.01 | 18.32
2121 | 2021/12/24 | 14:34:38 | 24.54 | 4.188 | 74.25 | 2.505 | 2.598 | 2.71 | 229.5 | 0.59 | 49.97 | 71.03 | -13.41 | 135.0 | 9.8 | 10.100000000000001 | 0.983 | 0.525 | 0.112 | 1.142 | 13.01 | 18.32
2122 | 2021/12/24 | 14:34:39 | 24.54 | 4.188 | 74.25 | 2.505 | 2.598 | 2.71 | 229.5 | 0.59 | 49.97 | 71.03 | -13.41 | 135.0 | 9.700000000000001 | 9.700000000000001 | 0.983 | 0.525 | 0.112 | 1.142 | 13.01 | 18.32
2123 | 2021/12/24 | 14:34:39 | 24.54 | 4.188 | 74.25 | 2.508 | 2.595 | 2.71 | 229.5 | 0.59 | 49.97 | 71.03 | -13.41 | 135.0 | 9.700000000000001 | 9.700000000000001 | 0.983 | 0.525 | 0.115 | 1.173 | 13.36 | 18.81
2124 | 2021/12/24 | 14:34:39 | 24.54 | 4.188 | 74.25 | 2.503 | 2.595 | 2.71 | 230.2 | 2.302 | 49.97 | 70.24 | -13.41 | 135.0 | 9.700000000000001 | 9.700000000000001 | 0.983 | 0.525 | 0.115 | 1.173 | 13.36 | 19.02
2125 | 2021/12/24 | 14:34:40 | 24.49 | 4.188 | 74.25 | 2.505 | 2.595 | 2.713 | 230.2 | 0.583 | 49.97 | 70.24 | -13.41 | 135.0 | 9.700000000000001 | 9.700000000000001 | 0.983 | 0.525 | 0.118 | 1.203 | 13.7 | 19.5
2126 | 2021/12/24 | 14:34:40 | 24.49 | 4.188 | 74.25 | 2.505 | 2.595 | 2.71 | 230.2 | 0.583 | 49.97 | 70.24 | -13.69 | 135.0 | 9.700000000000001 | 9.700000000000001 | 0.981 | 0.525 | 0.115 | 1.173 | 13.36 | 19.02
2127 | 2021/12/24 | 14:34:41 | 24.54 | 4.188 | 74.25 | 2.505 | 2.598 | 2.71 | 230.2 | 0.583 | 49.97 | 70.24 | -13.69 | 133.86 | 9.700000000000001 | 10.100000000000001 | 0.981 | 0.525 | 0.112 | 1.142 | 13.01 | 18.52
2128 | 2021/12/24 | 14:34:41 | 24.54 | 4.188 | 74.5 | 2.505 | 2.598 | 2.71 | 230.2 | 0.583 | 49.97 | 70.24 | -13.69 | 133.86 | 10.100000000000001 | 10.100000000000001 | 0.981 | 0.525 | 0.112 | 1.142 | 13.01 | 18.52
2129 | 2021/12/24 | 14:34:41 | 24.49 | 4.188 | 74.5 | 2.51 | 2.595 | 2.71 | 230.2 | 0.583 | 49.97 | 70.24 | -13.69 | 133.86 | 10.100000000000001 | 10.100000000000001 | 0.981 | 0.525 | 0.115 | 1.173 | 13.36 | 19.02
2130 | 2021/12/24 | 14:34:42 | 24.54 | 4.188 | 74.5 | 2.505 | 2.595 | 2.707 | 230.9 | 2.309 | 49.97 | 70.52 | -13.69 | 133.86 | 10.100000000000001 | 10.100000000000001 | 0.981 | 0.525 | 0.112 | 1.142 | 13.01 | 18.45
2131 | 2021/12/24 | 14:34:42 | 24.54 | 4.188 | 74.5 | 2.503 | 2.595 | 2.71 | 230.9 | 0.579 | 49.97 | 70.52 | -14.04 | 133.86 | 10.100000000000001 | 10.100000000000001 | 0.981 | 0.525 | 0.115 | 1.173 | 13.36 | 18.94
2132 | 2021/12/24 | 14:34:43 | 24.54 | 4.188 | 74.5 | 2.503 | 2.595 | 2.71 | 230.9 | 0.579 | 49.97 | 70.52 | -14.04 | 133.86 | 10.100000000000001 | 10.100000000000001 | 0.98 | 0.528 | 0.115 | 1.173 | 13.36 | 18.94
2133 | 2021/12/24 | 14:34:43 | 24.54 | 4.188 | 74.5 | 2.505 | 2.598 | 2.71 | 230.9 | 0.579 | 49.97 | 70.52 | -14.04 | 133.8 | 10.100000000000001 | 10.100000000000001 | 0.98 | 0.528 | 0.112 | 1.142 | 13.01 | 18.45
2134 | 2021/12/24 | 14:34:43 | 24.49 | 4.188 | 74.5 | 2.51 | 2.595 | 2.71 | 230.9 | 0.579 | 49.97 | 70.52 | -14.04 | 133.8 | 10.5 | 10.4 | 0.98 | 0.528 | 0.115 | 1.173 | 13.36 | 18.94
2135 | 2021/12/24 | 14:34:44 | 24.54 | 4.188 | 74.5 | 2.505 | 2.595 | 2.71 | 230.9 | 0.579 | 49.97 | 70.52 | -14.04 | 133.8 | 10.5 | 10.4 | 0.98 | 0.528 | 0.115 | 1.173 | 13.36 | 18.94
2136 | 2021/12/24 | 14:34:44 | 24.54 | 4.188 | 74.75 | 2.51 | 2.595 | 2.71 | 229.7 | 2.297 | 49.97 | 70.39 | -14.04 | 133.8 | 10.5 | 10.4 | 0.98 | 0.528 | 0.115 | 1.173 | 13.36 | 18.98
2137 | 2021/12/24 | 14:34:44 | 24.65 | 4.188 | 74.75 | 2.505 | 2.595 | 2.71 | 229.7 | 0.584 | 49.96 | 70.39 | -14.3 | 133.8 | 10.5 | 10.4 | 0.98 | 0.528 | 0.115 | 1.173 | 13.36 | 18.98
2138 | 2021/12/24 | 14:34:45 | 24.6 | 4.188 | 74.75 | 2.503 | 2.598 | 2.707 | 229.7 | 0.584 | 49.96 | 70.39 | -14.3 | 133.8 | 10.5 | 10.4 | 0.98 | 0.522 | 0.109 | 1.111 | 12.66 | 17.99
2139 | 2021/12/24 | 14:34:45 | 24.6 | 4.188 | 74.75 | 2.508 | 2.595 | 2.713 | 229.7 | 0.584 | 49.96 | 70.39 | -14.3 | 135.03 | 10.5 | 10.200000000000001 | 0.98 | 0.522 | 0.118 | 1.203 | 13.7 | 19.46
2140 | 2021/12/24 | 14:34:46 | 24.6 | 4.188 | 74.75 | 2.505 | 2.595 | 2.71 | 229.7 | 0.584 | 49.96 | 70.39 | -14.3 | 135.03 | 10.200000000000001 | 10.200000000000001 | 0.98 | 0.522 | 0.115 | 1.173 | 13.36 | 18.98
2141 | 2021/12/24 | 14:34:46 | 24.65 | 4.188 | 74.75 | 2.508 | 2.595 | 2.707 | 229.7 | 0.584 | 49.96 | 70.39 | -14.3 | 135.03 | 10.200000000000001 | 10.200000000000001 | 0.98 | 0.522 | 0.112 | 1.142 | 13.01 | 18.48
2142 | 2021/12/24 | 14:34:46 | 24.6 | 4.188 | 74.75 | 2.505 | 2.595 | 2.71 | 230.3 | 2.303 | 49.96 | 70.64 | -14.3 | 135.03 | 10.200000000000001 | 10.200000000000001 | 0.98 | 0.522 | 0.115 | 1.173 | 13.36 | 18.91
2143 | 2021/12/24 | 14:34:47 | 24.6 | 4.188 | 74.75 | 2.508 | 2.595 | 2.707 | 230.3 | 0.593 | 49.97 | 70.64 | -14.3 | 135.03 | 10.200000000000001 | 10.200000000000001 | 0.98 | 0.522 | 0.112 | 1.142 | 13.01 | 18.42
2144 | 2021/12/24 | 14:34:47 | 24.6 | 4.188 | 75.0 | 2.503 | 2.595 | 2.713 | 230.3 | 0.593 | 49.97 | 70.64 | -14.51 | 135.03 | 10.200000000000001 | 10.200000000000001 | 0.98 | 0.522 | 0.118 | 1.203 | 13.7 | 19.39